## powerflex_1695031709
SERIE | MARCA | MODELLO | DESCRIZIONE modello | Descrizione aggiuntiva | Descrizione aggiuntiva | CODICE | DESCRIZIONE DEL CODICE PRODOTTO | Prezzo listino cad pezzo ( C ) | Prezzo a confezione iva inclusa | N. di pezzi per auto | N. di pezzi nella confezione | FIGURA | NOTE | NOTE | OEM 1 | OEM 2 | OEM 3 | EAN
Universal | 1-Bumpstops | Bumpstops |  |  |  | BS001 | Bump Stop, Universal | 20.053 | 48.9293 | 2 | 2 |  | Universal polyurethane bump stop. Diameter = 49mm Height = 33mm Bore = 20mm Please click on the instructions link for drawing | 49mm x 33mm x 20mm |  |  |  | 5055676511713
Universal | 1-Bumpstops | Bumpstops |  |  |  | BS002 | Bump Stop, Universal | 16.159 | 39.428 | 2 | 2 |  | Universal polyurethane bump stop. Diameter = 39mm Height = 37.5mm Bore = 13mm | 39mm x 37.5mm x 13mm |  |  |  | 5055676511720
Universal | 1-Bumpstops | Bumpstops |  |  |  | BS003 | Bump Stop, Universal | 16.159 | 39.428 | 2 | 2 |  | Universal polyurethane bump stop. Diameter = 39mm Height = 60mm Bore = 13mm Please click on the instructions link for drawing | 39mm x 60mm x 13mm |  |  |  | 5055676511737
Universal | 1-Bumpstops | Bumpstops |  |  |  | BS004 | Bump Stop, Universal | 21.351 | 52.0964 | 2 | 2 |  | Universal polyurethane bump stop. Diameter = 39mm Height = 78mm Bore = 13mm Please click on the instructions link for drawing | 39mm x 78mm x 13mm |  |  |  | 5055676511744
Universal | 1-Bumpstops | Bumpstops |  |  |  | BS005 | Bump Stop, Universal | 16.159 | 39.428 | 2 | 2 |  | Universal polyurethane bump stop. Diameter = 49mm Height = 48mm Bore = 20mm Please click on the instructions link for drawing | 49mm x 48mm x 20mm |  |  |  | 5055676511751
Universal | 1-Bumpstops | Bumpstops |  |  |  | BS006 | Bump Stop, VW Front | 20.053 | 48.9293 | 2 | 2 |  | BS006 fits the front of the following vehicles. The OE dust cover fits this bump stop. Volkswagen Corrado (1989 - 1995) Volkswagen Golf Mk 3 (1992-1998) Volkswagen Golf Mk2 (1985-1992) Volkswagen Golf Mk2 4WD inc G60, Rallye, Country Volkswagen Jetta Mk2 (1985 - 1992) Volkswagen Vento and Jetta Mk3 (1992 - 1998) |  |  |  |  | 5055676511768
Universal | 1-Bumpstops | Bumpstops |  |  |  | BS007 | Bump Stop, Peugeot 205/309 GTi & 306 Rear | 21.351 | 52.0964 | 2 | 2 |  | This bump stop fits the rear of the Peugeot 205 GTi, 309 GTi and 306 | 48.5mm x 61mm x 18mm | 5166.28 |  |  | 5055676511775
Universal | 1-Bumpstops | Bumpstops |  |  |  | BS008 | Bump Stop, VW Rear | 20.053 | 48.9293 | 2 | 2 |  | BS008 fits the rear of the following VW models Volkswagen Corrado (1989 - 1995) Volkswagen Golf Mk 3 (1992-1998) Volkswagen Golf Mk2 (1985-1992) Volkswagen Jetta (1985 - 1992) |  |  |  |  | 5055676511782
Universal | 1-Bumpstops | Bumpstops |  |  |  | BS009K | Universal Bump Stop and Cover Kit | 57.046 | 69.5961 | 1 | 1 |  | This kit contains 2 x PU bump stops, 2 x Rubber Gaiter and 2 x Cable ties to secure. |  |  |  |  | 5055676511805
Universal | 1-Bumpstops | Bumpstops |  |  |  | BS015 | Bump Stop, Universal | 23.298 | 56.8471 | 2 | 2 |  | Universal polyurethane bump stop. Diameter = 50mm Height = 45mm Bore = 20mm | 50mm x 45mm x 20mm |  |  |  | 5055676511829
Universal | 1-Bumpstops | Bumpstops |  |  |  | BS2060 | Bump Stop With M10x50mm Fixing Stud | 24.596 | 30.0071 | 1 | 1 |  | Universal bump stop 48mm accross 16mm deep Comes with M10 x 50mm long fixing stud (sold singularly) | 48mm x 16mm |  |  |  | 5055676512314
Universal | 1-Bumpstops | Bumpstops |  |  |  | PFF85-1021 | VW T25/T3 Front Bump Stop 65mm | 44.715 | 109.1046 | 2 | 2 | 23 | PFF85-1021 replaces the original shortened (discontinued) version of the original bump stop and fits in the same way, allowing you to reuse your original dust cover. Made in our Yellow 70A durometer material and featuring an internally bonded washer for support, they are a durable and longer-lasting replacement, perfect for the demands presented with road and off-road driving. Recommended to be used with Front Damper Ring Bush PFF85-1022. | 65mm | 251411123B | 251411123E |  | 5055676543066
Universal | 1-Bumpstops | Bumpstops |  |  |  | PFF85-1021-82 | VW T25/T3 Front Bump Stop 82mm | 47.96 | 117.0224 | 2 | 2 | 23 | PFF85-1021-82 Front Bump Stop is 82mm in length as fitted to most passenger-carrying T3 such as the Kombi, Caravelle and Westfalia campers and fits in the same way, allowing you to reuse your original dust cover. Made in our Yellow 70A durometer material and featuring an internally bonded washer for support, they are a durable and longer-lasting replacement, perfect for the demands presented with road and off-road driving. Recommended to be used with Front Damper Ring Bush PFF85-1022. | 82mm | 251411123B |  |  | 5055676562166
Universal | 1-Bumpstops | Bumpstops |  |  |  | PFF85-1021-88 | VW T25/T3 Front Bump Stop 88mm | 48.609 | 118.606 | 2 | 2 | 23 | PFF85-1021-88 Front Bump Stop is 88mm in length as fitted to single and double-cab commercial vehicles and fits in the same way, allowing you to reuse your original dust cover. Made in our Yellow 70A durometer material and featuring an internally bonded washer for support, they are a durable and longer-lasting replacement, perfect for the demands presented with road and off-road driving. Recommended to be used with Front Damper Ring Bush PFF85-1022. | 88mm | 251411123E |  |  | 5055676562180
Universal | 2-Exhaust Mounts | EXHAUST MOUNTS |  |  |  | EXH001 | Universal Exhaust Mount | 17.457 | 21.2975 | 1 | 1 |  |  | A=72mm B=44mm |  |  |  | 5055676511850
Universal | 2-Exhaust Mounts | EXHAUST MOUNTS |  |  |  | EXH002 | Universal Exhaust Mount | 13.563 | 16.5469 | 1 | 1 |  |  | B=45mm |  |  |  | 5055676511867
Universal | 2-Exhaust Mounts | EXHAUST MOUNTS |  |  |  | EXH003 | Universal Exhaust Mount | 13.563 | 16.5469 | 1 | 1 |  |  | B=48mm |  |  |  | 5055676511874
Universal | 2-Exhaust Mounts | EXHAUST MOUNTS |  |  |  | EXH004 | Universal Exhaust Mount | 15.51 | 18.9222 | 1 | 1 |  |  | A=25mm B=105mm | 852719 | 90128194 |  | 5055676511881
Universal | 2-Exhaust Mounts | EXHAUST MOUNTS |  |  |  | EXH005 | Universal Exhaust Mount | 13.563 | 16.5469 | 1 | 1 |  |  | A=71mm B=50mm | 1039760 / 1117761 / 1368629 | 1368618 / 30657362 / 7231272 |  | 5055676511898
Universal | 2-Exhaust Mounts | EXHAUST MOUNTS |  |  |  | EXH006 | Universal Exhaust Mount | 13.563 | 16.5469 | 1 | 1 |  |  | B=70mm | 191253147B / 191 253 147 B |  |  | 5055676511904
Universal | 2-Exhaust Mounts | EXHAUST MOUNTS |  |  |  | EXH007 | Universal Exhaust Mount | 13.563 | 16.5469 | 1 | 1 |  |  |  | 191253147A / 191 253 147 A |  |  | 5055676511911
Universal | 2-Exhaust Mounts | EXHAUST MOUNTS |  |  |  | EXH008 | Universal Exhaust Mount | 13.563 | 16.5469 | 1 | 1 |  |  | A=80mm B=60mm |  |  |  | 5055676511928
Universal | 2-Exhaust Mounts | EXHAUST MOUNTS |  |  |  | EXH009 | Subaru Exhaust Mount | 13.563 | 16.5469 | 1 | 1 |  |  | A=74 B=59 |  |  |  | 5055676511935
Universal | 2-Exhaust Mounts | EXHAUST MOUNTS |  |  |  | EXH010 | Universal Exhaust Mount | 20.702 | 25.2564 | 1 | 1 |  | Lengths between mounting points 36mm, 64mm or 92mm | Cut To Length B=44mm |  |  |  | 5055676511942
Universal | 2-Exhaust Mounts | EXHAUST MOUNTS |  |  |  | EXH011 | Universal Exhaust Mount | 17.457 | 21.2975 | 1 | 1 |  | Lengths between mounting points 40mm, 60mm or 80mm | Cut To Length B=44mm |  |  |  | 5055676511959
Universal | 2-Exhaust Mounts | EXHAUST MOUNTS |  |  |  | EXH012 | Universal Exhaust Mount | 15.51 | 18.9222 | 1 | 1 |  |  | A=85mm B=55mm |  |  |  | 5055676511966
Universal | 2-Exhaust Mounts | EXHAUST MOUNTS |  |  |  | EXH013 | Ford Focus Exhaust Mount | 24.596 | 30.0071 | 1 | 1 | [6 empty] | 5055676511973
Universal | 2-Exhaust Mounts | EXHAUST MOUNTS |  |  |  | EXH014 | Universal Exhaust Mount | 17.457 | 21.2975 | 1 | 1 |  |  | A=82mm B=64mm |  |  |  | 5055676547156
Black | 2-Exhaust Mounts | EXHAUST MOUNTS |  |  |  | EXH014BLK | Universal Exhaust Mount | 19.206 | 23.4313 | 1 | 1 |  |  | A=82mm B=64mm |  |  |  | 5055676547163
Universal | 2-Exhaust Mounts | EXHAUST MOUNTS |  |  |  | EXH015 | Universal Exhaust Mount | 13.563 | 16.5469 | 1 | 1 |  |  | A=64mm B=50mm | 1755E9 | 0007718577 | 1557731 | 5055676523938
Universal | 2-Exhaust Mounts | EXHAUST MOUNTS |  |  |  | EXH016 | Universal Exhaust Mount | 14.212 | 17.3386 | 1 | 1 |  | For use with aftermarket exhaust systems that have a round hanging bracket. Quantity as required | A=56mm B=38mm | 90466668 |  |  | 5055676526571
Universal | 2-Exhaust Mounts | EXHAUST MOUNTS |  |  |  | EXH017 | Universal Exhaust Mount | 14.861 | 18.1304 | 1 | 1 |  | Quantity as required |  |  |  |  | 5055676530486
Universal | 2-Exhaust Mounts | EXHAUST MOUNTS |  |  |  | EXH018 | Universal Exhaust Mount | 16.808 | 20.5058 | 1 | 1 |  | Quantity as required |  |  |  |  | 5055676530813
Universal | 2-Exhaust Mounts | EXHAUST MOUNTS |  |  |  | EXH019 | Universal Exhaust Mount | 16.808 | 20.5058 | 1 | 1 |  | Quantity as required. |  | ESR3172 |  |  | 5055676534460
Universal | 2-Exhaust Mounts | EXHAUST MOUNTS |  |  |  | EXH020 | Renault Clio II (inc 172 & 182) Exhaust Mount | 30.437 | 37.1331 | 1 | 1 |  | EXH020 is designed to replace the usually broken internal rubber bush and fits into the original bracket. This new part can be easily fitted by simply cutting the remnants of the rubber webbing from the bracket and pressing our bush into position. Vehicles with twin exhausts, eg 172/182, use 2 bushes. |  | 7700424339 |  |  | 5055676535887
Black | 2-Exhaust Mounts | EXHAUST MOUNTS |  |  |  | EXH020BLK | Renault Clio II (inc 172 & 182) Exhaust Mount | 33.484 | 40.8505 | 1 | 1 |  | EXH020BLK is designed to replace the usually broken internal rubber bush and fits into the original bracket. This new part can be easily fitted by simply cutting the remnants of the rubber webbing from the bracket and pressing our bush into position. Vehicles with twin exhausts, eg 172/182, use 2 bushes. |  | 7700424339 |  |  | 5055676535894
Universal | 2-Exhaust Mounts | EXHAUST MOUNTS |  |  |  | EXH021 | Universal Exhaust Mount | 29.788 | 36.3414 | 1 | 1 |  |  |  | 82418333 |  |  | 5055676507112
Black | 2-Exhaust Mounts | EXHAUST MOUNTS |  |  |  | EXH021BLK | Exhaust Mount | 32.78 | 39.9916 | 1 | 1 |  |  |  | 82418333 |  |  | 5055676543042
Universal | 2-Exhaust Mounts | EXHAUST MOUNTS |  |  |  | EXH022 | Universal Exhaust Mount | 13.563 | 16.5469 | 1 | 1 |  |  |  | 90466668 / 852726 / 852577 | 51717811 / 73502846 | 12792076 / 4574539 | 5055676540720
Universal | 2-Exhaust Mounts | EXHAUST MOUNTS |  |  |  | EXH023 | Universal Exhaust Mount | 15.51 | 18.9222 | 1 | 1 |  |  | 70mm x 35mm x 11.7mm | 712770470 | 1H0253147B | 255047, 1756516020, 1H0253147C, 20650D0101 | 5055676540737
Universal | 2-Exhaust Mounts | EXHAUST MOUNTS |  |  |  | EXH025 | Universal Exhaust Mount | 14.861 | 18.1304 | 1 | 1 |  |  |  | 712772740 | TBA-206514F100, TBA-255275 | TBA-3465617, TBA-46465766 | 5055676540768
Universal | 2-Exhaust Mounts | EXHAUST MOUNTS |  |  |  | EXH026 | Universal Exhaust Mount | 16.808 | 20.5058 | 1 | 1 |  |  |  | 712730211 | 175563 | 175569, 175596, 1474690080, 1755A3 | 5055676540812
Universal | 2-Exhaust Mounts | EXHAUST MOUNTS |  |  |  | EXH027 | Universal Exhaust Mount | 14.212 | 17.3386 | 1 | 1 |  | That type of mount is typically used where the chassis and/or the exhaust have two hanging brackets. |  | 71277268 / FTR20AW | 1755E8 / 46477073 / 7718578 |  | 5055676540829
Universal | 2-Exhaust Mounts | EXHAUST MOUNTS |  |  |  | EXH028 | Universal Exhaust Mount | 13.563 | 16.5469 | 1 | 1 |  |  |  | 255033 |  |  | 5055676540935
Universal | 2-Exhaust Mounts | EXHAUST MOUNTS |  |  |  | EXH030 | Vauxhall Rear Exhaust Mount | 27.841 | 33.966 | 1 | 1 |  | EXH030 is designed to replace the original rubber bush that can become unbonded from the metal housing/bracket. Fits single or twin-mount brackets. |  | 13325582 | 13271296 / 13229794 | 13264350 / 13255816 | 5055676542595
Black | 2-Exhaust Mounts | EXHAUST MOUNTS |  |  |  | EXH030BLK | Vauxhall Rear Exhaust Mount | 30.635 | 37.3747 | 1 | 1 |  | EXH030BLK is designed to replace the original rubber bush that can become unbonded from the metal housing/bracket. Fits single or twin-mount brackets. |  | 13325582 | 13271296 / 13229794 | 13264350 / 13255816 | 5055676542793
Universal | 2-Exhaust Mounts | EXHAUST MOUNTS |  |  |  | EXH031 | Exhaust Mount | 13.563 | 16.5469 | 1 | 1 |  |  |  | 893253147D / 893 253 147 D |  |  | 5055676543035
Universal | 2-Exhaust Mounts | EXHAUST MOUNTS |  |  |  | EXH032 | Universal Exhaust Mount | 15.51 | 18.9222 | 1 | 1 |  |  |  | 18307616850 |  |  | 5055676550668
Universal | 2-Exhaust Mounts | EXHAUST MOUNTS |  |  |  | EXH033 | Universal Exhaust Mount | 15.51 | 18.9222 | 1 | 1 |  |  |  | 18207544809 |  |  | 5055676550675
Universal | 2-Exhaust Mounts | EXHAUST MOUNTS |  |  |  | EXH034 | BMW Exhaust Mounting Bush & Bracket | 86.9 | 106.018 | 1 | 1 |  |  |  | 18201401797 | 18211723101 |  | 5055676550743
Universal | 2-Exhaust Mounts | EXHAUST MOUNTS |  |  |  | EXH035 | Exhaust Mounting Bush & Bracket | 81.708 | 99.6838 | 1 | 1 |  | Fits all models of E46 except M3. For M3 vehicles please use EXH034. |  | 18207503246 | 18201732926 |  | 5055676550996
Universal | 2-Exhaust Mounts | EXHAUST MOUNTS |  |  |  | EXH036 | Ford KA Exhaust Mount | 20.053 | 24.4647 | 1 | 1 |  | 3 required per vehicle to fit the mid-pipe and silencer mounting points. Made from our Purple 80A material to keep the exhaust firmly in place under the harshest track conditions. |  | 1025233 | 97KB-5A262-AB |  | 5055676551917
Universal | 2-Exhaust Mounts | EXHAUST MOUNTS |  |  |  | EXH038 | Universal Exhaust Mount | 22.649 | 27.6318 | 1 | 1 |  |  |  | 55702861 / 5852691 | 50515701 | 1755S7 / 1755Q5 | 5055676553911
Universal | 2-Exhaust Mounts | EXHAUST MOUNTS |  |  |  | EXH039 | Universal Exhaust Mount | 14.212 | 17.3386 | 1 | 1 |  |  |  | 55703877 / 5852693 | 51799761 / 55702862 / 55702863 |  | 5055676553850
Universal | 2-Exhaust Mounts | EXHAUST MOUNTS |  |  |  | EXH040 | Universal Exhaust Mount | 23.298 | 28.4236 | 1 | 1 |  |  |  | 18215-S5A-A11 | 18215-S6M-J01 |  | 5055676555021
Universal | 2-Exhaust Mounts | EXHAUST MOUNTS |  |  |  | EXH041 | Universal Exhaust Mount | 19.404 | 23.6729 | 1 | 1 |  |  | A=65mm B=35mm | 28761 H1000 |  |  | 5055676538987
Universal | 2-Exhaust Mounts | EXHAUST MOUNTS |  |  |  | EXH042 | Universal Exhaust Mount | 19.404 | 23.6729 | 1 | 1 |  |  | A=81mm B=45mm | 28780 S0100 |  |  | 5055676557117
Universal | 2-Exhaust Mounts | EXHAUST MOUNTS |  |  |  | EXH043 | Universal Exhaust Mount | 19.404 | 23.6729 | 1 | 1 |  |  | A=78mm B=45mm | 28780 S0000 |  |  | 5055676557131
Universal | 3-Grease | Grease Products |  |  |  | PF99-901 | Powerflex PTFE/SILICONE Grease 6x Pack | 14.212 | 17.3386 | 1 | 1 |  | 6 Sachets of Powerflex PTFE/Silicone grease specially formulated to work with our bushes. |  |  |  |  | 5055676547187
Universal | 3-Grease | Grease Products |  |  |  | PF99-902 | Powerflex PTFE/SILICONE Grease 20x Pack | 27.841 | 33.966 | 1 | 1 |  | 20 Sachets of Powerflex PTFE/Silicone grease specially formulated to work with our bushes. |  |  |  |  | 5055676547194
Universal | 3-Grease | Grease Products |  |  |  | PF99-903 | Powerflex PTFE/SILICONE Grease 500g Tub | 55.748 | 68.0126 | 1 | 1 |  | The grease supplied with our bushes in the white sachet is our own formulated PTFE/Silicone bush assembly grease.The key benefits of using this type of grease are,Long-lasting lubrication.Reduced wear and friction to all PU and metal components.Good corrosion protection on plated metal parts.A wide operating temperature range and good low-temperature properties for differing environments around the world.Consistent thickness at varying temperatures. It will not thin out or thicken too much in extreme temperatures.The specd NLGI grade provides very good washout properties for wetter environments.It is used to optimise bush performance and durability. |  |  |  |  | 5055676553379
Universal | 4-Handling Packs | Handling Packs |  |  |  | PF12K-1001 | Citroen C2, C3, Peugeot 1007 | 317.944 | 387.8917 | 1 | 1 |  | Please check voiding on original bush for PFF12-204 Included within this pack are the following parts:PFF12-201Front Arm Front BushPFF12-201Front Arm Rear BushPFF12-204Lower Engine Mount InsertPFR12-210Rear Beam Mounting BushThis Handling Pack contains a selection of parts from a complete vehicle listing, clickhereto see more parts available. |  |  |  |  | 5055676533487
Universal | 4-Handling Packs | Handling Packs |  |  |  | PF12K-1002 | Citroen Saxo inc. VTS | 310.156 | 378.3903 | 1 | 1 |  | PF12K-1002 fits vehicles with factory fitted sports suspension.Included within this pack are the following parts:PFF12-101Front Wishbone Front BushPFF12-106Front Wishbone Rear BushPFF50-106Front Lower Engine MountPFR12-109Rear Beam MountThis Handling Pack contains a selection of parts from a complete vehicle listing, clickhereto see more parts available. |  |  |  |  | 5055676533494
Universal | 4-Handling Packs | Handling Packs |  |  |  | PF12K-1002 | Peugeot 106 (Sports Suspension) | 310.156 | 378.3903 | 1 | 1 |  | PF12K-1002 fits vehicles with factory fitted sports suspension.Included within this pack are the following parts:PFF12-101Front Wishbone Front BushPFF12-106Front Wishbone Rear BushPFF50-106Front Lower Engine MountPFR12-109Rear Beam MountThis Handling Pack contains a selection of parts from a complete vehicle listing, clickhereto see more parts available. |  |  |  |  | 5055676533494
Universal | 4-Handling Packs | Handling Packs |  |  |  | PF19K-1001 | Ford Focus MK1 RS | 214.753 | 261.9987 | 1 | 1 |  | Included within this pack are the following parts:PFF19-8011Front Wishbone Lower Front BushPFF19-803Front Wishbone Lower Rear BushPFF19-806-12Front Lower Engine Mount Bush Kit 12mm |  |  |  |  | 5055676533500
Universal | 4-Handling Packs | Handling Packs |  |  |  | PF19K-1002 | Ford Focus MK2/3 ST (2008 on) | 241.362 | 294.4616 | 1 | 1 |  | For the ST models 2008- which use the later lower engine mount insert PFF19-1220 as fitted to the RS Included within this pack are the following parts: PFF19-8011Front Lower Wishbone Front Bush 14mm Bolt PFF19-1202Front Lower Wishbone Rear Bush PFF19-1220Lower Engine Mount Insert PFF19-1221Lower Engine Mount Small |  |  |  |  | 5055676533517
Universal | 4-Handling Packs | Handling Packs |  |  |  | PF19K-1003 | Ford Fiesta MK6 ST (30mm Oval Bracket) | 319.891 | 390.267 | 1 | 1 |  | Suitable for vehicles with the 30mm wide oval lower engine mount bracket. Included within this pack are the following parts:PFF19-1101Front Wishbone Lower Front BushPFF19-1102Front Wishbone Lower Rear BushPFR19-1105Rear Beam Mounting BushPFF19-2001Lower Engine Mount Large Bush 30mm Oval BracketPFF19-2002Lower Engine Mount Small Bush 30mm Oval BracketThis Handling Pack contains a selection of parts from a complete vehicle listing, clickhereto see more parts available. |  |  |  |  | 5055676533524
Universal | 4-Handling Packs | Handling Packs |  |  |  | PF19K-1004 | Ford Fiesta MK7 ST | 445.797 | 543.8723 | 1 | 1 |  | Included within this pack are the following parts:PFF19-1531Front Wishbone Front BushPFF19-1502GFront Arm Rear Bush, Caster AdjustablePFR19-1511Rear Beam To Chassis BushPFF19-2001Lower Engine Mount Large Bush 30mm Oval BracketPFF19-2002Lower Engine Mount Small Bush 30mm Oval BracketThis Handling Pack contains a selection of parts from a complete vehicle listing, clickhereto see more parts available. |  |  |  |  | 5055676533531
Universal | 4-Handling Packs | Handling Packs |  |  |  | PF19K-1005 | Ford Focus MK2 ST 2005-2008 | 242.66 | 296.0452 | 1 | 1 |  | Fits earlier ST models using the earlier lower engine mounting insert PFF19-1222 Included within this pack are the following parts:PFF19-8011Front Lower Wishbone Front Bush 14mm BoltPFF19-1202Front Lower Wishbone Rear BushPFF19-1221Lower Engine Mount Small BushPFF19-1222Lower Engine Mount InsertThis Handling Pack contains a selection of parts from a complete vehicle listing, clickhereto see more parts available. |  |  |  |  | 5055676533746
Universal | 4-Handling Packs | Handling Packs |  |  |  | PF19K-1006 | Ford Fiesta MK8 ST | 304.315 | 371.2643 | 1 | 1 |  | PF19K-1006 Handling Pack contains bushes that have been specifically selected to give the perfect combination of value versus performance with a price saving over buying the parts individually. Included within this pack are the following parts:PFF19-2201 Front Wishbone Front BushPFF19-2202 Front Arm Rear BushPFR19-2210 Rear Beam To Chassis BushPFF19-2224 Lower Engine Mount Insert |  |  |  |  | 5055676556943
Universal | 4-Handling Packs | Handling Packs |  |  |  | PF26K-1001 | Hyundai I30N | 418.539 | 510.6176 | 1 | 1 |  | Included within this pack are the following parts:PFF26-101 Front Wishbone Front bushPFF26-102 Front Wishbone Rear BushPFF26-120 Lower Torque Mount BushPFR26-115 Rear Trailing Arm BushPF26-160 Jack Pad AdaptorThis Handling Pack contains a selection of parts from a complete vehicle listing, clickhereto see more parts available. |  |  |  |  | 5055676534491
Universal | 4-Handling Packs | Handling Packs |  |  |  | PF32K-1001 | Land Rover Defender 1984 to 1993, Range Rover Classic 1970 - 1985 | 567.809 | 692.727 | 1 | 1 |  | Included within this pack are the following parts:PFF32-101 Panhard Rod Bush 30mmPFF32-107 Front Radius Arm Front BushPFF32-109 Front Radius Arm Rear BushPFR32-110 A-Frame to Chassis BushPFR32-111 Rear Radius Arm Front BushPFR32-112 Rear Radius Arm Rear BushThis Handling Pack contains a selection of parts from a complete vehicle listing, clickhereto see more parts available. |  |  |  |  | 5055676535429
Universal | 4-Handling Packs | Handling Packs |  |  |  | PF32K-1002 | Land Rover Defender 1994 - 2002, Discovery I 1989 - 1998, Range Rover Classic 1986 - 1995 | 574.948 | 701.4366 | 1 | 1 |  | Included within this pack are the following parts:PFF32-101Panhard Rod Bush 30mmPFF32-108Front Radius Arm Front BushPFF32-109Front Radius Arm Rear BushPFR32-110A-Frame to Chassis BushPFR32-111Rear Radius Arm Front BushPFR32-112Rear Trailing Arm to Axle BushThis Handling Pack contains a selection of parts from a complete vehicle listing, clickhereto see more parts available. |  |  |  |  | 5055676535436
Universal | 4-Handling Packs | Handling Packs |  |  |  | PF32K-1003 | Land Rover Defender 2002 - 2016 | 577.544 | 704.6037 | 1 | 1 |  | Included within this pack are the following parts:PFF32-301 Panhard Rod Bush 35mmPFF32-108 Front Radius Arm Front BushPFF32-109 Front Radius Arm Rear BushPFR32-110 A Frame to Chassis BushPFR32-111 Rear Radius Arm Front BushPFR32-112 Rear Radius Arm Rear BushThis Handling Pack contains a selection of parts from a complete vehicle listing, clickhereto see more parts available. |  |  |  |  | 5055676535443
Universal | 4-Handling Packs | Handling Packs |  |  |  | PF3K-1001 | Audi A3 MK1, Audi TT MK1 2WD, Seat Leon MK1 (Petrol & Cast Arms Only) | 218.647 | 266.7493 | 1 | 1 |  | Suitable for Petrol vehicle with Cast Wishbones only. Included within this handling pack are the following parts:PFF3-501Front Wishbone Front BushPFF3-610Front Wishbone Rear Bush. Cast ArmPFF85-420Front Engine Mount Dog Bone (Petrol/Tuned Diesel)PFF85-505Front Engine Mount Dog Bone Small Bush |  |  |  |  | 5055676533449
Universal | 4-Handling Packs | Handling Packs |  |  |  | PF3K-1002 | Audi S3 MK1, Audi TT MK1 4WD, Seat Leon Mk1 & Cupra R 4WD, VW MK4 Golf 4WD (Petrol & Cast Arms Only) | 306.262 | 373.6396 | 1 | 1 |  | Suitable for Petrol vehicle with Cast Wishbones only. Included within this handling pack are the following parts:PFF3-501Front Wishbone Front BushPFF3-610Front Wishbone Rear Bush, Cast ArmPFF85-420Front Engine Mount Dog Bone (Petrol/Tuned Diesel)PFF85-505Front Engine Mount Dog Bone Small BushPFR3-508Rear Trailing Arm Front Bush |  |  |  |  | 5055676533456
Universal | 4-Handling Packs | Handling Packs |  |  |  | PF3K-1003 | Audi A3/S3/RS3 8V, TT/S/RS Mk3 8S, Seat Leon Mk3 5F Multilink Rear Suspension | 413.996 | 505.0751 | 1 | 1 |  | This pack fits the following vehicles, fitted with OEM lower engine mount 5Q0 198 037 A:Audi TT Mk3 (up to 06/2015)Audi A3 8V (up to 06/2015)Audi A3 8V (after 06/2015) FWD up to 1.6 Petrol (Multilink Rear Suspension)Audi A3 8V (after 06/2015) AWD (except RS3)Seat Leon Mk3 (up to 2016)Seat Leon Mk3(after 2016) FWD up to 1.6 Petrol (Multilink Rear Suspension)Seat Leon Mk3(after 2016) AWDIncluded within this pack are the following parts:PFF85-501Front Arm Front BushPFF3-902GFront Arm Rear Bush Caster AdjustablePFR85-816Rear Trailing Arm Mounting BushPFF85-830Lower Engine Mount InsertThis Handling Pack contains a selection of parts from a complete vehicle listing, clickhereto see more parts available. |  |  |  |  | 5055676554635
Universal | 4-Handling Packs | Handling Packs |  |  |  | PF3K-1004 | Audi A3/S3/RS3 8V, TT/S/RS Mk3 8S, Seat Leon Mk3 5F Multilink Rear Suspension | 412.049 | 502.6998 | 1 | 1 |  | This pack fits the following vehicles, fitted with OEM lower engine mount 5Q0 198 037 B:Audi TT Mk3 (after 06/2015)Audi A3 8V (after 06/2015) 1.8 or 2.0 FWD and RS3Seat Leon Mk3 (after 2016) 1.8 or 2.0 FWDIncluded within this pack are the following parts:PFF85-501Front Arm Front BushPFF3-902GFront Arm Rear Bush Caster AdjustablePFR85-816Rear Trailing Arm Mounting BushPFF85-832Lower Engine Mount InsertThis Handling Pack contains a selection of parts from a complete vehicle listing, clickhereto see more parts available. |  |  |  |  | 5055676554642
Universal | 4-Handling Packs | Handling Packs |  |  |  | PF5K-1001 | BMW E30 inc M3 | 369.215 | 450.4423 | 1 | 1 |  | Included within this handling pack are the following parts:PFF5-303Front Lower Wishbone Rear Bush Caster OffsetPFR5-305Rear Beam Mounting BushPFR5-306Rear Trailing Arm BushPFR5-300Rear Diff Mounting BushThis Handling Pack contains a selection of parts from a complete vehicle listing, clickhereto see more parts available. |  |  |  |  | 5055676533364
Universal | 4-Handling Packs | Handling Packs |  |  |  | PF5K-1002 | BMW E36 inc M3 | 369.864 | 451.2341 | 1 | 1 |  | Included within this handling pack are the following parts:PFF5-303Front Lower Wishbone Rear Bush Caster OffsetPFR5-3608Rear Trailing Arm Front BushPFR5-3607Rear Subframe Front Mounting BushPFR5-3606Rear Subframe Rear Mounting BushThis Handling Pack contains a selection of parts from a complete vehicle listing, clickhereto see more parts available. |  |  |  |  | 5055676533463
Universal | 4-Handling Packs | Handling Packs |  |  |  | PF5K-1003 | BMW E46 (non M3) | 406.857 | 496.3655 | 1 | 1 |  | Suitable for Non M3 - 66mm. Included within this handling pack are the following parts:PFF5-4601 Front Wishbone Rear BushPFR5-3608Rear Trailing Arm Front BushPFR5-4610 Rear Subframe Front BushPFR5-4611 Rear Subframe Rear Bush |  |  |  |  | 5055676533241
Universal | 4-Handling Packs | Handling Packs |  |  |  | PF5K-1004 | Mini Gen 1 (2003-2006) | 378.95 | 462.319 | 1 | 1 |  | Only fits models 2003 to 2006. It will not fit R53 GP models due to a different rear trailing arm bush. Included within this pack are the following parts:PFF5-101Front Wishbone Rear BushPFF5-101MSPFF5-101 Support KitPFF5-120Lower Engine Mount Large BushPFR5-1104Rear Trailing Arm Front BushPFR5-115Rear Shock Top Mounting BushThis Handling Pack contains a selection of parts from a complete vehicle listing, clickhereto see more parts available. |  |  |  |  | 5055676533722
Universal | 4-Handling Packs | Handling Packs |  |  |  | PF5K-1005 | Mini Gen 2 | 366.619 | 447.2752 | 1 | 1 |  | Included within this pack are the following parts:PFF5-201Front Wishbone Rear BushPFF5-206Lower Engine Mount SmallPFF5-207Lower Engine Mount Large Bush InsertPFR5-1103Rear Trailing Arm Front BushPFR5-115Rear Shock Top Mounting BushThis Handling Pack contains a selection of parts from a complete vehicle listing, clickhereto see more parts available. |  |  |  |  | 5055676533470
Universal | 4-Handling Packs | Handling Packs |  |  |  | PF5K-1006 | BMW E46 M3 | 402.963 | 491.6149 | 1 | 1 |  | M3 only - Not suitable for Track / Motorsport Included within this handling pack are the following parts:PFF5-4601M3Front Wishbone Rear BushPFR5-3608Rear Trailing Arm BushPFR5-4610M3Rear Subframe Front BushPFR5-4611Rear Subframe Rear BushThis Handling Pack contains a selection of parts from a complete vehicle listing, clickhereto see more parts available. |  |  |  |  | 5055676533753
Universal | 4-Handling Packs | Handling Packs |  |  |  | PF5K-1007 | Mini Countryman R60/R61 2WD | 419.188 | 511.4094 | 1 | 1 |  | Included within this pack are the following parts:PFF5-1802 Front Arm Rear BushPFF5-1823Lower Engine Mount Large Bush InsertPFF5-1824Lower Engine Mount Small BushPFR5-1103Rear Trailing Arm Front BushPFR5-115Rear Shock Top Mounting BushThis Handling Pack contains a selection of parts from a complete vehicle listing, click here to see more parts available. |  |  |  |  | 5055676535108
Universal | 4-Handling Packs | Handling Packs |  |  |  | PF5K-1008 | Mini Countryman R60/R61 4WD | 460.075 | 561.2915 | 1 | 1 |  | Included within this pack are the following parts:PFF5-1802 Front Arm Rear BushPFF5-1821Lower Engine Mount Large Bush InsertPFF5-1824 Lower Engine Mount Small BushPFR5-1103 Rear Trailing Arm Front BushPFR5-115 Rear Shock Top Mounting BushPFR5-1826Rear Diff Rear Mounting Bush InsertThis Handling Pack contains a selection of parts from a complete vehicle listing, clickhereto see more parts available. |  |  |  |  | 5055676535092
Universal | 4-Handling Packs | Handling Packs |  |  |  | PF60K-1001 | Renault Clio II 172/182 Ph2 | 347.149 | 423.5218 | 1 | 1 |  | Included within this pack are the following parts:PFF60-301 Front Lower Wishbone BushPFR60-310 Rear Beam Mounting BushPFR60-311 Rear Shock Upper MountPFF60-211KDog Bone (Twisted) Engine Mount Bush Kit |  |  |  |  | 5055676533548
Universal | 4-Handling Packs | Handling Packs |  |  |  | PF60K-1002 | Renault Clio III 197 Sport | 390.632 | 476.571 | 1 | 1 |  | Included within this pack are the following parts:PFF60-801Front Arm Front BushPFF60-802Front Arm Rear BushPFR60-810Rear Beam Mounting BushPFF60-820Lower Engine Mount InsertPFF60-821Upper Engine Mount InsertPFF60-822 Upper Engine Mount Torque Arm BushThis Handling Pack contains a selection of parts from a complete vehicle listing, clickhereto see more parts available. |  |  |  |  | 5055676533555
Universal | 4-Handling Packs | Handling Packs |  |  |  | PF60K-1003 | Renault Megane II RS | 339.361 | 414.0204 | 1 | 1 |  | Included within this pack are the following parts:PFF60-501Front Arm Front BushPFF60-502Front Arm Rear BushPFR60-510Rear Beam Mounting BushPFF60-820Lower Engine Mount InsertPFF60-821Upper Engine Mount InsertThis Handling Pack contains a selection of parts from a complete vehicle listing, clickhereto see more parts available. |  |  |  |  | 5055676533586
Universal | 4-Handling Packs | Handling Packs |  |  |  | PF60K-1004 | Renault Megane III RS | 356.235 | 434.6067 | 1 | 1 |  | Included within this pack are the following parts:PFF60-701Front Arm Front BushPFF60-702Front Arm Rear BushPFR60-510Rear Beam Mounting Bush- note Handling Packincludessleeves for both 12 and 14mm boltoptionsThis Handling Pack contains a selection of parts from a complete vehicle listing, clickhereto see more parts available. |  |  |  |  | 5055676533593
Universal | 4-Handling Packs | Handling Packs |  |  |  | PF60K-1005 | Renault Clio MK4 RS | 500.313 | 610.3819 | 1 | 1 |  | Included within this pack are the following parts:PFF60-501Front Arm Front BushPFF60-902Front Arm Rear BushPFR60-810Rear Beam Mounting BushPFF60-1420Upper Engine Mount Bush InsertPFF60-1421Gearbox Mount Bush InsertPFF60-1422Lower Torque MountThis Handling Pack contains a selection of parts from a complete vehicle listing, click here to see more parts available. |  |  |  |  | 5055676557063
Universal | 4-Handling Packs | Handling Packs |  |  |  | PF80K-1001 | Vauxhall Corsa D VXR | 410.751 | 501.1162 | 1 | 1 |  | Included within this pack are the following parts:PFF80-1101Front Arm Front BushPFF80-1102Front Arm Rear BushPFR80-1110Rear Beam Mounting BushPFF80-1120Lower Rear Engine Mount InsertThis Handling Pack contains a selection of parts from a complete vehicle listing, clickhereto see more parts available. |  |  |  |  | 5055676533609
Universal | 4-Handling Packs | Handling Packs |  |  |  | PF80K-1001 | Fiat/Abarth Grande Punto, Punto Evo, Alfa Romeo MiTo | 410.751 | 501.1162 | 1 | 1 |  | This pack only fits M32, C635 and Alfa TCT Gearbox models:Abarth Grande Punto and Punto EvoAlfa Romeo MiTo 1.4 TJet 155hp, 1.6 JTDM, Cloverleaf, QV, Veloce 170hp and Multiair 135/140hp TCTFiat Grande Punto 1.6 and 1.9 MJetFiat Punto Evo 1.6 and 1.9 MJetIncluded within this pack are the following parts:PFF80-1101Front Arm Front BushPFF80-1102Front Arm Rear BushPFR80-1110Rear Beam Mounting BushPFF80-1120Lower Rear Engine Mount InsertThis Handling Pack contains a selection of parts from a complete vehicle listing, clickhereto see more parts available. |  |  |  |  | 5055676533609
Universal | 4-Handling Packs | Handling Packs |  |  |  | PF80K-1002 | Vauxhall Astra H 2.0ltr | 284.845 | 347.5109 | 1 | 1 |  | This pack fits models with 2.0l engine types Z20LEL/R/H. PFF80-1320 is an insert for the original mount. It is not a full replacement bush. Included within this pack are the following parts:PFF80-801Front Wishbone Front BushPFF80-802Front Wishbone Rear BushPFR80-1310Rear Beam Mounting BushPFF80-1320Front Lower Engine Mount Insert PetrolThis Handling Pack contains a selection of parts from a complete vehicle listing, clickhereto see more parts available. |  |  |  |  | 5055676533616
Universal | 4-Handling Packs | Handling Packs |  |  |  | PF80K-1003 | Vauxhall Astra J VXR | 415.294 | 506.6587 | 1 | 1 |  | Included within this pack are the following parts:PFF80-1401Front Arm Front BushPFF80-1404HiPer Strut Steering Knuckle Front BushPFR80-1410Rear Beam Mounting BushPFR80-1411Rear Panhard Rod Outer BushPFF80-1420Front Engine Mounting InsertPFF80-1421Rear Engine Mounting InsertThis Handling Pack contains a selection of parts from a complete vehicle listing, clickhereto see more parts available. |  |  |  |  | 5055676533623
Universal | 4-Handling Packs | Handling Packs |  |  |  | PF85K-1001 | VW Golf MK1 | 234.223 | 285.7521 | 1 | 1 |  | Included within this handling pack are the following parts:PFF85-211Front Wishbone Inner BushPFF85-213Front Wishbone Rear BushPFR85-220Rear Beam Mounting BushPFF85-235Engine Mount Stopper BushThis Handling Pack contains a selection of parts from a complete vehicle listing, clickhereto see more parts available. |  |  |  |  | 5055676533630
Universal | 4-Handling Packs | Handling Packs |  |  |  | PF85K-1002 | VW Golf MK2 2WD | 366.619 | 447.2752 | 1 | 1 |  | Included within this handling pack are the following parts:PFF85-201Front Wishbone Front BushPFF85-203Front Wishbone Inner BushPFR85-207Rear Beam Mounting BushPFF85-244Rear Lower Engine Mount BushPFR85-240Rear Shock Top Mounting BushThis Handling Pack contains a selection of parts from a complete vehicle listing, clickhereto see more parts available. |  |  |  |  | 5055676533647
Universal | 4-Handling Packs | Handling Packs |  |  |  | PF85K-1003 | VW Golf MK3 2WD | 405.559 | 494.782 | 1 | 1 |  | Included within this pack are the following parts:PFF85-201Front Wishbone Front BushPFF85-204Front Wishbone Rear BushPFR85-206Rear Beam Mounting BushPFF85-239Front Strut, Top MountPFR85-240Rear Shock Top Mounting BushThis Handling Pack contains a selection of parts from a complete vehicle listing, clickhereto see more parts available. |  |  |  |  | 5055676533654
Universal | 4-Handling Packs | Handling Packs |  |  |  | PF85K-1004 | VW Golf MK4 2WD (Petrol Only) | 299.772 | 365.7218 | 1 | 1 |  | This kit is suitable for Petrol vehicles only Included within this pack are the following parts:PFF85-201Front Wishbone Front BushPFF85-410Front Wishbone Rear BushPFR85-610Rear Beam Mounting BushPFF85-420Front Engine Mount Dog BonePFF85-505Front Engine Mount Dog Bone Small BushThis Handling Pack contains a selection of parts from a complete vehicle listing, clickhereto see more parts available. |  |  |  |  | 5055676533708
Universal | 4-Handling Packs | Handling Packs |  |  |  | PF85K-1005 | Audi A3/S3 MK2, Audi TT MK2, VW Golf MK5 inc R32 & Seat Leon MK2 upto mid 2008 (Petrol Only) | 304.964 | 372.0561 | 1 | 1 |  | Fits Petrol models before mid-2008 Included within this pack are the following parts:PFF85-501Front Wishbone Front BushPFF85-502Front Wishbone Rear BushPFF85-504Lower Engine Mount Insert (Large) Petrol/Tuned DieselPFF85-505Lower Engine Mount Small bushPFR85-508Rear Tie Bar to Chassis Front Bush |  |  |  |  | 5055676533715
Universal | 4-Handling Packs | Handling Packs |  |  |  | PF85K-1006 | Audi A3/S3 MK2, Audi TT MK2, VW Golf MK5/6 inc R32 & Seat Leon MK2 mid 2008 on (Petrol Only) | 306.262 | 373.6396 | 1 | 1 |  | Included within this pack are the following parts are:PFF85-501Front Wishbone Front BushPFF85-502Front Wishbone Rear BushPFF85-704Lower Engine Mount Insert (Large) Petrol/Tuned DieselPFF85-505Lower Engine Mount Small BushPFR85-508Rear Tie Bar to Chassis Front Bush |  |  |  |  | 5055676533760
Universal | 4-Handling Packs | Handling Packs |  |  |  | PF85K-1007 | VW Golf MK7, Passat B8, Skoda Octavia, Superb | 338.063 | 412.4369 | 1 | 1 |  | This kit is suitable for Petrol 2WD Multi-link and 4WD vehicles only. PFF85-830 fits Lower Engine Mount Insert fits OEM part number 5Q0198037. Included within this pack are the following parts: PFF85-501Front Wishbone Front BushPFF85-802Front Wishbone Rear BushPFR85-816Rear Trailing Arm BushPFF85-830Lower Engine Mount Insert (Large) This Handling Pack contains a selection of parts from a complete vehicle listing, click hereto see more parts available.Please see the layouts below for other bushes available for the same vehicle. |  |  |  |  | 5055676539991
Universal | 4-Handling Packs | Handling Packs |  |  |  | PF85K-1008 | VW Golf MK7, Passat B8, Skoda Octavia, Superb | 336.765 | 410.8533 | 1 | 1 |  | This kit is suitable for 2WD Multi-link and 4WD vehicles only and is recommended for petrol models only. PFF85-832 Lower Engine Mount Insert fits OEM part number 5Q0198037B. Included within this pack are the following parts: PFF85-501Front Wishbone Front BushPFF85-802BLK Front Wishbone Rear BushPFR85-816Rear Trailing Arm BushPFF85-832Lower Engine Mount Insert (Large) This Handling Pack contains a selection of parts from a complete vehicle listing, click hereto see more parts available. Please see the layouts below for other bushes available for the same vehicle. |  |  |  |  | 5055676540003
Universal | 4-Handling Packs | Handling Packs |  |  |  | PF85K-1009 | VW Up! GTI, Skoda Citigo TSI | 283.547 | 345.9273 | 1 | 1 |  | Fits all turbocharged models, and all post-2016 VW Up! Included within this pack are the following parts:PFF85-201Front Arm Front BushPFF85-1202Front Arm Rear BushPFR85-1910Rear Beam Mounting BushPFF85-1922Lower Engine Mount Insert |  |  |  |  | 5055676554659
Universal | 5-Jack Pads | Jack Pads |  |  |  | PF1-1260 | Alfa Romeo Jack Pad Adaptor | 25.245 | 30.7989 | 1 | 1 |  | PF1-1260 is a polyurethane jack pad to fit into the plastic lifting points found on some Alfa Romeo and Maserati models and is designed to help lift stability and location, whilst protecting the underside of your vehicle. When lifting a vehicle using a trolleyjack, it's critical to ensure that thejackis going to fit the vehicle securely, and manufacturers often fit specific lifting points to allow this process to be done with confidence.Made fromBlack 95Adurometer PUfor durability and designed to fit onto an 80mmjacksaddle, and into the original rectangular plastic lifting point,these handy workshop widgets helplift/jackingstability and location whilst protecting the underside of yours/your customer's vehicle.To use, simply place ourJackPadon your trolleyjack, align with the recess in the original plastic lifting point and lift the car correctly and securely. |  | 50536527 / 50536529 | 50551396 | 50552784 | 5055676559272
Universal | 5-Jack Pads | Jack Pads |  |  |  | PF19-860 | Ford Jack Pad Adaptor | 24.596 | 30.0071 | 1 | 1 |  | PF19-860 is a polyurethane jack pad to fit around and protect the sill, designed to help lift stability and location, whilst protecting the underside of your vehicle. Fits the following vehicles:Ford C-Max MK1 (2003-2010),Ford C-Max MK2 (2011 ON),Ford Fiesta Mk7 (2008 - 2017),Ford Fiesta Mk7 ST (2013 - 2017),Ford Fiesta Mk6 inc ST (2002-2008),Ford Focus Mk1, Ford Focus Mk1 RS,Ford Focus Mk1 ST, Ford Focus MK2,Ford Focus MK2 RS, Ford Focus MK2 ST,Ford Focus Mk3, Ford Focus MK3 RS,Ford Focus Mk3 ST,Mazda Mazda 3 BK (2004-2009),Mazda Mazda 3 BL (2009-2013) | 75mm Diameter |  |  |  | 5055676551122
Universal | 5-Jack Pads | Jack Pads |  |  |  | PF26-160 | Hyundai Jack Pad Adaptor | 24.596 | 30.0071 | 1 | 1 | [6 empty] | 5055676558596
Universal | 5-Jack Pads | Jack Pads |  |  |  | PF3-1660 | Audi Jack Pad Adaptor | 26.543 | 32.3825 | 1 | 1 |  | PF3-1660 is a polyurethane jack pad to fit into the plastic lifting points found on a large number of performance Audi vehicles and is designed to help lift stability and location, whilst protecting the underside of your vehicle. Fits the following vehicles:Audi TT MK2 8J (2007-2014)Audi A6 (2004 - 2018),Audi A6 Quattro (2004 - 2018), Audi RS6 (2004 - 2018), Audi S6 (2004 - 2018), Audi A7 (2010 - 2017), Audi A7 Quattro (2010 - 2017), Audi RS7 (2013 - 2017), Audi S7 (2012 - 2017) , Audi R8 (2006 - ON), | 80mm Diameter | 420803855A / 8J0 802 845D | 4F0 802 845 / 4F0 802 847 | 4G0 802 845 / 4G0 802 847 | 5055676547118
Universal | 5-Jack Pads | Jack Pads |  |  |  | PF3-1661 | VAG Jack Pad Adaptor | 28.49 | 34.7578 | 1 | 1 |  | PF3-1661 is a polyurethane jack pad to fit around and protect the sill, designed to help lift stability and location, whilst protecting the underside of your vehicle. Fits the following vehicles:Audi A3 inc Quattro MK2 8P (2003-2012),Audi A4 (2008 - 2016),Audi A4 Quattro (2008 - 2016),Audi S4 (2009 - 2016),Audi RS4 (2012 - 2016),Audi A5 (2007 - 2016),Audi A5 Quattro (2007 - 2016),Audi S5 (2007 - 2016),Audi RS5 (2010 - 2016),Audi Q5 (2008-2017),Audi Q5 Quattro (2008-2017),Audi SQ5 (2013-2017),Audi RS3 MK2 8P (2011-2013),Audi S3 MK2 8P (2006-2012),Audi A3 MK3 8V up to 125PS (2013-) Rear Beam,Audi A3/S3 MK3 8V 125PS plus (2013-) Multi Link,Audi RS3 (2015-),Volkswagen Golf MK5 1K,Volkswagen Golf Mk5 GTI & R32,Volkswagen Golf Plus 5M,Volkswagen Golf MK7 5G 2WD 122PS plus Multi-link,Volkswagen Golf MK7 5G 2WD upto 122PS Rear Beam,Volkswagen Golf MK7 5G 4WD,Volkswagen Golf MK6 5K (2009-2012),Seat Leon Mk2 1P (2005-2012),Skoda OCTAVIA 5E 150PS PLUS MULTI-LINK,Skoda OCTAVIA 5E UP TO 150PS REAR BEAM,Skoda Octavia Mk2 1Z (2004-2012),Volkswagen Passat B6 & B7 Typ3C (2006-2012),Volkswagen Passat B8 (2015 on),Volkswagen Scirocco MK3 (2008 - 2017) ,Seat Altea 5P (2004-),Skoda Superb (2009-2011) | 80mm Diameter | 8K0 802 247 B |  |  | 5055676551160
Universal | 5-Jack Pads | Jack Pads |  |  |  | PF3-1662 | VAG Magnetic Jack Pad Adaptor | 44.715 | 54.5523 | 1 | 1 |  | PFF3-1662 Magnetic Jack Pad is a CNC-machined anodised Jack Pad with a built-in magnet to suit OE lifting adaptors, 8N0803855 and 8N0804583, that many owners may already have fitted - Recommended for lifting across 4 lift points simultaneously on each corner of the vehicle as opposed to using a single jack point. Its magnetic head self-locates into the recess of the metal OE adaptor ensuring a safe and solid lift every time. For those that don't have the OE lifting adaptors, PFF3-1663 Jacking Point Insert is a 95A durometer polyurethane bung that presses up into the vacant hole in the chassis providing a fit and forget solution for safer lifting. Fits Vehicles with the OEM jacking point 8N0 804 583 & 8N0 803 855 already fitted, shown below.Audi TT Mk1 was equipped from factory with this OEM part, but it can be fitted aftermarket to any PQ34, PQ35, PQ46 and MQB Gen 1 vehicle, in this list:Audi A3/S3 Mk1 8L (1996-2003)Audi A3/S3/RS3 Mk2 8P (2003-2012)Audi A3/S3/RS3 Mk3 8V (2013-)Audi TT Mk1 8N (1999-2006) Audi TT/S/RS Mk2 8J (2007-2014) Audi TT Mk3 8S (2014 on) Audi Q2 (2017 on) Audi Q3 (2012 - 2018) Seat Toledo Mk2 1M (1999 - 2004) Seat Toledo Mk3 5P (2004-2009) Seat Alhambra Mk2 (2010 on) Seat Leon Mk1 TYP 1M (1999-2005) Seat Leon Mk2 1P (2005-2012) Seat Leon Mk3 5F (2013 on) Skoda Octavia Mk1 Typ 1U (1996-2004) Skoda Octavia Mk2 1Z (2004-2012) Skoda Octavia 5E (2012-2019) Skoda Yeti 5L (2009-2017) Skoda Superb B6 (2009-2011) Skoda Superb 3V (2015 on) Volkswagen New Beetle & Cabrio (1998-2011) Volkswagen Beetle A5 (2011 on) Volkswagen Bora (1999-2005) Volkswagen Caddy Mk3 Typ 2K (2004 - 06/2010) Volkswagen Caddy Mk3.5 Typ 2K (06/2010 on) Volkswagen Golf Mk4 1J (1997-2004) Volkswagen Golf Mk5 1K (2004-2010) Volkswagen Golf Plus 5M (2004-2010) Volkswagen Golf Mk6 5K (2009-2012) Volkswagen Golf Mk7 5G (2012-2020) Volkswagen Jetta Mk5 1K (2005-2010) Volkswagen Jetta Mk6 A6 (2011 on) Volkswagen Passat B6 & B7 Typ3C (2006-2013) Volkswagen Passat CC 35 (2008-2012) Volkswagen Scirocco Mk3 (2008 - 2017) Volkswagen Sharan Mk2 (2010 on) Volkswagen Tiguan Mk1 (2007 - 2017) Volkswagen Touran (2003-2015) Volkswagen Touran (2017 on) Volkswagen CC (2012 - 2017) Volkswagen Eos (2006-2015) |  | 8N0803855 | 8N0804583 |  | 5055676554161
Universal | 5-Jack Pads | Jack Pads |  |  |  | PF3-1663 | VAG Jacking Point Insert | 27.192 | 33.1742 | 1 | 1 |  | PFF3-1663 Jacking Point Insert is a 95A durometer polyurethane bung that presses up into the vacant hole in the chassis providing a fit and forget solution for safer lifting - Recommended for lifting across 4 lift points simultaneously to avoid damage. For those that have the OE lifting adaptors, PFF3-1662 Magnetic Jack Pad is a CNC-machined Jack Pad with a built-in magnet to suit OE lifting adaptors, 8N0803855 and 8N0804583, that many owners may already have fitted. Its magnetic head self-locates into the recess of the metal OE adaptor ensuring a safe and solid lift every time, again recommended for use in sets of 4 simultaneously. Fits the following vehicles: Audi A3/S3 Mk1 8L (1996-2003) Audi A3/S3/RS3 Mk2 8P (2003-2012) Audi A3/S3/RS3 Mk3 8V (2013-) Audi TT Mk1 8N (1999-2006) Audi TT/S/RS Mk2 8J (2007-2014) Audi TT Mk3 8S (2014 on) Audi Q2 (2017 on) Audi Q3 (2012 - 2018) Seat Toledo Mk2 1M (1999 - 2004) Seat Toledo Mk3 5P (2004-2009) Seat Alhambra Mk2 (2010 on) Seat Leon Mk1 TYP 1M (1999-2005) Seat Leon Mk2 1P (2005-2012) Seat Leon Mk3 5F (2013 on) Skoda Octavia Mk1 Typ 1U (1996-2004) Skoda Octavia Mk2 1Z (2004-2012) Skoda Octavia 5E (2012-2019) Skoda Yeti 5L (2009-2017) Skoda Superb B6 (2009-2011) Skoda Superb 3V (2015 on) Volkswagen New Beetle & Cabrio (1998-2011) Volkswagen Beetle A5 (2011 on) Volkswagen Bora (1999-2005) Volkswagen Caddy Mk3 Typ 2K (2004 - 06/2010) Volkswagen Caddy Mk3.5 Typ 2K (06/2010 on) Volkswagen Golf Mk4 1J (1997-2004) Volkswagen Golf Mk5 1K (2004-2010) Volkswagen Golf Plus 5M (2004-2010) Volkswagen Golf Mk6 5K (2009-2012) Volkswagen Golf Mk7 5G (2012-2020) Volkswagen Jetta Mk5 1K (2005-2010) Volkswagen Jetta Mk6 A6 (2011 on) Volkswagen Passat B6 & B7 Typ3C (2006-2013) Volkswagen Passat CC 35 (2008-2012) Volkswagen Scirocco Mk3 (2008 - 2017) Volkswagen Sharan Mk2 (2010 on) Volkswagen Tiguan Mk1 (2007 - 2017) Volkswagen Touran (2003-2015) Volkswagen Touran (2017 on) Volkswagen CC (2012 - 2017) Volkswagen Eos (2006-2015) |  | 8N0804583 |  |  | 5055676554178
Universal | 5-Jack Pads | Jack Pads |  |  |  | PF3-1663K | VAG Jacking Point Insert Kit of 4 | 83.655 | 102.0591 | 1 | 1 |  | PFF3-1663 Jacking Point Insert is a 95A durometer polyurethane bung that presses up into the vacant hole in the chassis providing a fit and forget solution for safer lifting - Recommended for lifting across 4 lift points simultaneously to avoid damage. For those that have the OE lifting adaptors, PFF3-1662 Magnetic Jack Pad is a CNC-machined Jack Pad with a built-in magnet to suit OE lifting adaptors, 8N0803855 and 8N0804583, that many owners may already have fitted. Its magnetic head self-locates into the recess of the metal OE adaptor ensuring a safe and solid lift every time, again recommended for use in sets of 4 simultaneously. Fits the following vehicles: Audi A3/S3 Mk1 8L (1996-2003) Audi A3/S3/RS3 Mk2 8P (2003-2012) Audi A3/S3/RS3 Mk3 8V (2013-) Audi TT Mk1 8N (1999-2006) Audi TT/S/RS Mk2 8J (2007-2014) Audi TT Mk3 8S (2014 on) Audi Q2 (2017 on) Audi Q3 (2012 - 2018) Seat Toledo Mk2 1M (1999 - 2004) Seat Toledo Mk3 5P (2004-2009) Seat Alhambra Mk2 (2010 on) Seat Leon Mk1 TYP 1M (1999-2005) Seat Leon Mk2 1P (2005-2012) Seat Leon Mk3 5F (2013 on) Skoda Octavia Mk1 Typ 1U (1996-2004) Skoda Octavia Mk2 1Z (2004-2012) Skoda Octavia 5E (2012-2019) Skoda Yeti 5L (2009-2017) Skoda Superb B6 (2009-2011) Skoda Superb 3V (2015 on) Volkswagen New Beetle & Cabrio (1998-2011) Volkswagen Beetle A5 (2011 on) Volkswagen Bora (1999-2005) Volkswagen Caddy Mk3 Typ 2K (2004 - 06/2010) Volkswagen Caddy Mk3.5 Typ 2K (06/2010 on) Volkswagen Golf Mk4 1J (1997-2004) Volkswagen Golf Mk5 1K (2004-2010) Volkswagen Golf Plus 5M (2004-2010) Volkswagen Golf Mk6 5K (2009-2012) Volkswagen Golf Mk7 5G (2012-2020) Volkswagen Jetta Mk5 1K (2005-2010) Volkswagen Jetta Mk6 A6 (2011 on) Volkswagen Passat B6 & B7 Typ3C (2006-2013) Volkswagen Passat CC 35 (2008-2012) Volkswagen Scirocco Mk3 (2008 - 2017) Volkswagen Sharan Mk2 (2010 on) Volkswagen Tiguan Mk1 (2007 - 2017) Volkswagen Touran (2003-2015) Volkswagen Touran (2017 on) Volkswagen CC (2012 - 2017) Volkswagen Eos (2006-2015) |  | 8N0804583 |  |  | 5055676554185
Universal | 5-Jack Pads | Jack Pads |  |  |  | PF3-1664 | VAG SUV Jack Pad Adaptor | 29.788 | 36.3414 | 1 | 1 |  | Made from Black 95Adurometer PUfor durability and designed to fit into the original rectangular plastic lifting point, these handy workshop widgets helplift/jackingstability and location whilst protecting the underside of yours/your customer's vehicle. Designed to fit the jacking point fitted to:Audi Q7 (2015 on)Audi Q8 (2019 on)Audi E-Tron (2019 on)Bentley Bentayga (2016 on)Lamborghini Urus (2018 on)Porsche Cayenne E3 (2018 on)Volkswagen Touareg (2018 on) |  | 4M0 802 845 / 4M0 802 847 | 4KE 802 847 | PAB 802 847 00 / PAB 802 848 00 | 5055676556189
Universal | 5-Jack Pads | Jack Pads |  |  |  | PF40-160 | Mercedes-Benz Jack Pad Adaptor | 27.192 | 33.1742 | 1 | 1 |  | Fits the following vehicles: Mercedes-Benz A-Class (W176) 2012 - 2017 Mercedes-Benz B-Class (W246) 2011 - 2018 Mercedes-Benz CLA Coupe (C117) 2012 - 2016 Mercedes-Benz GLA (X156) 2012 - 2017 | 80mm Diameter | A0029989150 |  |  | 5055676551849
Universal | 5-Jack Pads | Jack Pads |  |  |  | PF40-260 | Mercedes-Benz Jack Pad Adaptor | 26.543 | 32.3825 | 1 | 1 |  | Fits the following vehicles: Mercedes-Benz A-Class (W177) 2017 on Mercedes-Benz EQA 2020 on Mercedes-Benz EQB 2022 on | 80mm Diameter | A0005833403 |  |  | 5055676551856
Universal | 5-Jack Pads | Jack Pads |  |  |  | PF40-360 | Mercedes-Benz Jack Pad Adaptor | 27.192 | 33.1742 | 1 | 1 |  | Made from our Black 95A durometer PUfor durability and designed to fit into the original rectangular plastic lifting point, these handy workshop widgets helplift/jackingstability and location whilst protecting the underside of your vehicle. This Jack Pad Adapter fits:AMG GT X290 (2018 on)C-Class W205 (2013 on)C-Class Touring S205 (2014 on)C-Class Convertible A205 (2016 on)CLS C257 (2017 on)E-Class W213 (2016 on)E-Class Touring S213 (2016 on)E-Class Coupe C238 (2016 on)E-Class Convertible A238 (2017 on)GLC X253 (2015 on)GLC Coupe C253 (2016 on)M-Class W166 (2011 - 2015)GLE W166 (2015 - 2018)GL-Class X166 (2012-2015)GLS X166 (2015 - 2019)GLE V167 (2018 on)GLE Coupe C167 (2019 on)GLS X167 (2019 on)GLE Coupe C292 (2015 - 2019)GLK-Class X204 (2008 - 2015)S-Class W222 (2013 on)S-Class Coupe C217 (2014 on)S-Class Convertible A217 (2015 on)To use, simply place ourJackPadon your trolleyjack, align with the recess in the original plastic lifting point and lift the car correctly and securely. |  | A204 690 009 |  |  | 5055676556028
Universal | 5-Jack Pads | Jack Pads |  |  |  | PF40-860 | Mercedes-Benz Jack Pad Adaptor | 26.543 | 32.3825 | 1 | 1 |  | Fits the following vehicles: Mercedes-Benz C-Class (C204) 2011 - 2016 Mercedes-Benz C-Class (W204) 2008 - 2014 Mercedes-Benz CLS (C218) 2010 - 2018 Mercedes-Benz E-Class (A207) 2010 - 2017 Mercedes-Benz E-Class (C207) 2009 - 2017 Mercedes-Benz E-Class (W212) 2009 - 2017 Mercedes-Benz SLK (R172) 2011-2020 | 80mm Diameter | A0009986750 / A 000 998 67 50 | A2039970186 / A 203 997 01 86 |  | 5055676551863
Universal | 5-Jack Pads | Jack Pads |  |  |  | PF46-760 | Nissan GT-R Jack Pad Adaptor | 26.543 | 32.3825 | 1 | 1 |  | When you're working on a GT-R, you want to have the utmost certainty that your lift or jack is firmly holding the car. Made from our Black 95A durometer PUfor durability and designed to fit into the original rectangular plastic lifting point, these handy workshop widgets helplift/jackingstability and location whilst protecting the underside of yours/your customer's vehicle. Powerflex PF46-760 and the OE jacking point trim: 74890-JF00A. Original Nissan part is not included with PF46-760To use, simply place our Jack Pad on your trolley jack, align with the recess in the original plastic lifting point and lift the car correctly and securely. |  | 74890-JF00A |  |  | 5055676556172
Universal | 5-Jack Pads | Jack Pads |  |  |  | PF5-3660 | BMW Z3 Jack Pad Adaptor | 25.245 | 30.7989 | 1 | 1 |  | Made from our Black 95A durometer PU for durability and designed to fit onto an 80mm jack saddle, these handy workshop widgets fit into the original plastic lifting point to ensure lift/jacking stability and location whilst protecting the underside of your/your customer's vehicle. To use, simply place our Jack Pad on your trolley jack, align it with the recess in the original plastic lifting point and lift the car correctly and securely. | 80mm Diameter | 51718407559 | 51718398169 |  | 5055676561541
Universal | 5-Jack Pads | Jack Pads |  |  |  | PF5-4660 | BMW / Mini / Rolls Royce Jack Pad Adaptor | 22.649 | 27.6318 | 1 | 1 |  | PF5-4660 is a polyurethane jack pad to fit into the plastic lifting points found on most modern BMW and related vehicles and is designed to help lift stability and location, whilst protecting the underside of your vehicle. Fits the following vehicles:BMW 1 Series E81, E87, E88 (2004 - 2013)BMW 1 M E82 (2010 - 2012)BMW 1 Series F20, F21 (2011 - 2019)BMW 1 Series F40 (2018 on)BMW 1 Series F52 (2017 on)BMW 2 Series F22, F23 (2013 - 2020)BMW 2 Series Gran Coupe F44 (2019 on)BMW 2 Series Active Tourer F45, F46 (2014 - 2019)BMW M2 F87 (2015 on)BMW 3 Series E46 (1999 - 2006)BMW 3 Series E90, E91, E92, E93 (2005 - 2013)BMW 3 Series F30, F31, F34 (2011 - 2018)BMW M3 F80 (2011 - 2018)BMW 3 Series G20, G21, G28 (2018 on)BMW M3 G80 (2018 on)BMW 4 Series F32, F33, F36 (2013 - 2021)BMW M4 F82, F83 (2013 - 2021)BMW 4 Series G22, G23 (2020 on)BMW M4 G82, G83 (2020 on)BMW 5 Series E39 (1996 - 2004)BMW 5 Series E60, E61 (2003 - 2010)BMW 5 Series Gran Turismo F07 (2009 - 2016)BMW 5 Series F10, F11 (2010 - 2016)BMW 5 Series G30, G31 (2016 on)BMW M5 F90 (2017 on)BMW 6 Series E63, E64 (2003 - 2010)BMW 6 Series F06, F12, F13 (2011 - 2018)BMW 6 Series Gran Turismo G32 (2017 on)BMW 7 Series E38 (1994 - 2002)BMW 7 Series E65, E66, E67 (2001 - 2008)BMW 7 Series F01, F02, F03, F04 (2007 - 2016)BMW 7 Series G11, G12 (2015 on)BMW M8 F91, F92, F93 (2019 on)BMW 8 Series G14, G15, G16 (2018 on)BMW X1 E84 (2008 - 2015)BMW X1 F48 (2016 on)BMW X2 F39 (2017 on)BMW X3 E83 (2003 - 2010)BMW X3 F25 (2009 - 2017)BMW X3 F97, G01 (2017 on)BMW iX3 G08 (2020 on)BMW X4 F26 (2013 - 2018)BMW X4 F98, G02 (2018 on)BMW X5 E53 (1999 - 2006)BMW X5 E70 (2006 - 2013)BMW X5 F15, F85 (2013 - 2019)BMW X5 F95, G05 (2018 on)BMW X6 E71, E72 (2007 - 2014)BMW X6 F16, F86 (2015 - 2019)BMW X6 F96, G06 (2019 on)BMW X7 G07 (2018 on)BMW Z4 E85, E86 (2003 - 2009)BMW Z4 E89 (2009 - 2018)BMW Z4 G29 (2018 on)Mini Hatch R50, R53 (2000 - 2006)Mini Hatch R56 (2006 - 2013)Mini Hatch F55, F56 (2014 on)Mini Cabriolet R52 (2000 - 2006)Mini Cabriolet R57 (2006 - 2013)Mini Cabriolet F57 (2014 on)Mini Clubman R55 (207 - 2014)Mini Clubman F54 (2015 on)Mini Countryman F60 (2017 on)Mini Coupe R58 (2011 - 2015)Mini Roadster R59 (2012 - 2015)Rolls Royce Ghost RR4 (2008 - 2018)Rolls Royce Phantom RR1 (2003 - 2017)Rolls Royce Phantom RR11, RR12 (2017 on)Rolls Royce Wraith RR5 (2012 - 2018)Rolls Royce Dawn RR6 (2015 - 2018)Rolls Royce Cullinan RR31 (2017 on)Toyota Supra MK5 J29 (2019 on) | 80mm Diameter | 51717039760 / 51717123311 / 51718268885 | 51717169981 / 51717065919 / 51717001650 | 51717189259 / 51717164761 | 5055676546524
Universal | 5-Jack Pads | Jack Pads |  |  |  | PF57-560 | Porsche Jack Pad Adaptor | 60.94 | 74.3468 | 1 | 1 |  | PF57-560 is an CNC aluminium jack pad to fit into the elongated lifting points on most modern Porsche vehicles and is designed to help lift stability and location, whilst protecting the underside of your vehicle using high strength polyurethane lifting shield pads. | 73mm |  |  |  | 5055676552723
Universal | 5-Jack Pads | Jack Pads |  |  |  | PF57-563 | Porsche Macan Jack Pad Adaptor | 29.139 | 35.5496 | 1 | 1 |  | Made from Black 95A durometer PU for durability and designed to fit onto a 90mm jack saddle, and into the original rectangular plastic lifting point, these handy workshop widgets help lift/jacking stability and location whilst protecting the underside of your/your customer's vehicle. To use, simply place our Jack Pad on your trolley jack, align it with the recess in the original plastic lifting point and lift the car correctly and securely. |  | 95B802829B, 95B802830B | 95B802847A, 95B802848A | 95B802845A, 95B802846A | 5055676561275
Universal | 5-Jack Pads | Jack Pads |  |  |  | PF57-564 | Porsche Cayenne Jack Pad Adaptor | 29.139 | 35.5496 | 1 | 1 |  | Made from Black 95A durometer PU for durability and designed to fit onto a 90mm jack saddle, and into the original rectangular plastic lifting point, these handy workshop widgets help lift/jacking stability and location whilst protecting the underside of your/your customer's vehicle. To use, simply place our Jack Pad on your trolley jack, align it with the recess in the original plastic lifting point and lift the car correctly and securely. |  | 7P5802820A |  |  | 5055676561282
Universal | 5-Jack Pads | Jack Pads |  |  |  | PF66-160 | Saab/Vauxhall Jack Pad Adaptor | 26.543 | 32.3825 | 1 | 1 |  | Made fromBlack 95Adurometer PUfor durability and designed to fit onto an 80mm jack saddle, and into the original rectangular plastic lifting point,these handy workshop widgets helplift/jackingstability and location whilst protecting the underside of yours/your customer's vehicle. |  | 1432651 | 12794590 | 12842964 | 5055676556486
Universal | 5-Jack Pads | Jack Pads |  |  |  | PF75-1001 | Tesla Jack Pad Adaptor | 66.781 | 81.4728 | 1 | 1 |  | PF75-1001 Jack Pad Adaptor combines our durability-biased polyurethane with a 95A base pad and an in-house CNC machined High-Tensile grade 2011 Aluminium body, providing a long-lasting and reliable product.Taking advantage of the OEM chassis jacking point, PF75-1001 uses a Red65A durometer polyurethaneadaptor bung that compresses into the centre mounting hole, allowing the jack pad to be fitted prior to lifting, making the process significantly easier.Whether you are an owner or regularly work on Tesla's, this is a handy boot or toolbox companion offering perfect lifting peace of mind. Fitting the Powerflex PFF75-1001 Jack Pad to the Tesla Model 3, which uses the same jacking point as the Model Y.Fitting the PowerflexPFF75-1001 Jack Pad to the Tesla Model S, which uses the same jacking point as the Model X.Jacking a Tesla Model S using the Powerflex PFF75-1001 Jack Pad, giving you a safe location to jack the car without damaging the battery. | 70 | 1045887-00-B |  |  | 5055676557858
Universal | 5-Jack Pads | Jack Pads |  |  |  | PF99-1000 | Universal Jack Pad Adaptor | 25.894 | 31.5907 | 1 | 1 |  | PF99-1000 is a polyurethane jack pad, designed to help lift stability and location, whilst protecting the underside of your vehicle. PFF99-1000 is a universal design, with various stepped diameters to fit a variety of lifting applications. |  |  |  |  | 5055676551139
Universal | 5-Jack Pads | Jack Pads |  |  |  | PF99-1001 | Universal Jack Pad Adaptor | 27.192 | 33.1742 | 1 | 1 |  | PF99-1001 is a polyurethane jack pad, designed to help lift stability and location, whilst protecting the underside of your vehicle. PFF99-1001 is a universal design, with one slot 10mm wide X 10mm deep and another 10mm wide X 5mm deep. | 10 X 10 / 10 X 5 |  |  |  | 5055676551146
Universal | 5-Jack Pads | Jack Pads |  |  |  | PF99-1002 | Universal Jack Pad Adaptor | 25.894 | 31.5907 | 1 | 1 |  | PF99-1002 is a polyurethane jack pad, designed to help lift stability and location, whilst protecting the underside of your vehicle. PFF99-1002 is a universal design, with one slot 14mm wide X 20mm deep and another 10mm wide X 15mm deep. | 14 X 20 / 10 X 15 |  |  |  | 5055676551153
Universal | 5-Jack Pads | Jack Pads |  |  |  | PF99-1003 | Universal Jack Pad Adaptor | 26.543 | 32.3825 | 1 | 1 |  | If you work on a large variety of cars, you'll understand the need to have a flexible Jacking solution. 80mm in diameter, and featuring a flat surface with knurling, this pad is ideal for lifting vehicles with larger jacking points or supporting powertrains and subframes, whilst protecting the jack and car from metal-on-metal contact. | 80mm |  |  |  | 5055676553140
Universal | 6-Kit Car | Kit Car Range |  |  |  | PF99-111 | Universal Kit Car Bush | 31.086 | 75.8498 | 2 | 2 |  | Made in Black 95A material |  |  |  |  | 5055676518835
Universal | 6-Kit Car | Kit Car Range |  |  |  | PF99-111P | Universal Kit Car Bush | 31.086 | 75.8498 | 2 | 2 |  | Made in Purple 80A material |  |  |  |  | 5055676531643
Universal | 6-Kit Car | Kit Car Range |  |  |  | PF99-112 | Universal Kit Car Bush For Buggie | 38.874 | 94.8526 | 2 | 2 |  | This bush is made in our stiffer Shore A 95 black material, more suited to smooth road and track use. For off road we would recommend using PF99-112P which is made in our Shore A 80 purple material. Bush Dimensions. Body Diameter = 43.2mm, Height = 25mm. Large Diameter = 50.75mm, Height = 7.5mm. Sleeve Length = 66mm, Bolt Hole = 12mm. |  |  |  |  | 5055676518880
Universal | 6-Kit Car | Kit Car Range |  |  |  | PF99-112P | Universal Kit Car Bush For Buggie | 38.874 | 94.8526 | 2 | 2 |  | This bush is more suitable for off road use using our Shore A 80 purple material. PF99-112 uses our stiffer black Shore A 95 material which is more suited to smooth road and track use. Bush Dimensions. Body Diameter = 43.2mm, Height = 25mm. Large Diameter = 50.75mm, Height = 7.5mm. Sleeve Length = 66mm, Bolt Hole = 12mm. |  |  |  |  | 5055676518972
Universal | 6-Kit Car | Kit Car Range |  |  |  | PF99-113 | Universal Kit Car Bush For Robin Hood | 31.735 | 77.4334 | 2 | 2 |  | This bush is made in our stiffer Shore A 95 black material, more suited to smooth road and track use. For normal road use we would recommend using PF99-113P which is made in our Shore A 80 purple material. Bush Dimensions. Body Diameter = 25.65mm, Height = 17.5mm. Large Diameter = 32mm, Height = 5mm. Sleeve Length = 46mm, Bolt Hole = 10mm. |  |  |  |  | 5055676518842
Universal | 6-Kit Car | Kit Car Range |  |  |  | PF99-113P | Universal Kit Car Bush For Robin Hood | 31.735 | 77.4334 | 2 | 2 |  | This bush is more suitable for normal road use using our Shore A 80 purple material. PF99-113 uses our stiffer black Shore A 95 material which is more suited to smooth road and track use. Bush Dimensions. Body Diameter = 25.65mm, Height = 17.5mm. Large Diameter = 32mm, Height = 5mm. Sleeve Length = 46mm, Bolt Hole = 10mm. |  |  |  |  | 5055676528650
Universal | 6-Kit Car | Kit Car Range |  |  |  | PF99-114-10 | Universal Kit Car Bush Caterham Type, 35mm Long, 10mm Bolt | 28.49 | 69.5156 | 2 | 2 |  | Bush Dimensions. Bush Diameter = 27.2mm, Length = 31mm. Sleeve Length = 35mm, Bolt Hole = 10mm. Comes with two nylon thrush washers. | Sleeve Bore: 10mm |  |  |  | 5055676518859
Universal | 6-Kit Car | Kit Car Range |  |  |  | PF99-114-12 | Universal Kit Car Bush Caterham Type, 35mm Long, 12mm Bolt | 28.49 | 69.5156 | 2 | 2 |  | Bush Dimensions. Bush Diameter = 27.2mm, Length = 31mm. Sleeve Length = 35mm, Bolt Hole = 12mm. Comes with two nylon thrush washers. | Sleeve Bore: 12mm |  |  |  | 5055676518897
Universal | 6-Kit Car | Kit Car Range |  |  |  | PF99-114-12.7 | Universal Kit Car Bush Caterham Type, 35mm Long, 1/2" Bolt | 28.49 | 69.5156 | 2 | 2 |  | Bush Dimensions. Bush Diameter = 27.2mm, Length = 31mm. Sleeve Length = 35mm, Bolt Hole = 1/2". Comes with two nylon thrush washers. | Sleeve Bore: 12.7mm |  |  |  | 5055676518910
Universal | 6-Kit Car | Kit Car Range |  |  |  | PF99-114-14 | Universal Kit Car Bush Caterham Type, 35mm Long, 14mm Bolt | 28.49 | 69.5156 | 2 | 2 |  | Bush Dimensions. Bush Diameter = 27.2mm, Length = 31mm. Sleeve Length = 35mm, Bolt Hole = 14mm. Comes with two nylon thrush washers. | Sleeve Bore: 14mm |  |  |  | 5055676518903
Universal | 6-Kit Car | Kit Car Range |  |  |  | PF99-115-10 | Universal Kit Car Bush Caterham Type, 38mm Long, 10mm Bolt | 30.437 | 74.2663 | 2 | 2 |  | Bush Dimensions. Bush Diameter = 27.2mm, Length = 31mm. Sleeve Length = 38mm, Bolt Hole = 10mm. Comes with two nylon thrush washers. | Sleeve Bore: 10mm |  |  |  | 5055676518873
Universal | 6-Kit Car | Kit Car Range |  |  |  | PF99-115-12 | Universal Kit Car Bush Caterham Type, 38mm Long, 12mm Bolt | 30.437 | 74.2663 | 2 | 2 |  | Bush Dimensions. Bush Diameter = 27.2mm, Length = 31mm. Sleeve Length = 38mm, Bolt Hole = 12mm. Comes with two nylon thrush washers. | Sleeve Bore: 12mm |  |  |  | 5055676518927
Universal | 6-Kit Car | Kit Car Range |  |  |  | PF99-115-12.7 | Universal Kit Car Bush Caterham Type, 38mm Long, 1/2" Bolt | 30.437 | 74.2663 | 2 | 2 |  | Bush Dimensions. Bush Diameter = 27.2mm, Length = 31mm. Sleeve Length = 38mm, Bolt Hole = 1/2". Comes with two nylon thrush washers. | Sleeve Bore: 12.7mm |  |  |  | 5055676518934
Universal | 6-Kit Car | Kit Car Range |  |  |  | PF99-115-14 | Universal Kit Car Bush Caterham Type, 38mm Long, 14mm Bolt | 30.437 | 74.2663 | 2 | 2 |  | Bush Dimensions. Bush Diameter = 27.2mm, Length = 31mm. Sleeve Length = 38mm, Bolt Hole = 14mm. Comes with two nylon thrush washers. | Sleeve Bore: 14mm |  |  |  | 5055676518941
Universal | 6-Kit Car | Kit Car Range |  |  |  | PF99-116 | Universal Kit Car Bush For Westfield | 29.139 | 71.0992 | 2 | 2 |  | Bush Dimensions. Bush Diameter = 24mm, Length = 35mm. Sleeve Length = 39mm, Bolt Hole = 12mm. Comes with two nylon thrust washers. |  |  |  |  | 5055676518866
Universal | 6-Kit Car | Kit Car Range |  |  |  | PF99-117 | Universal Kit Car Bush For Westfield | 22 | 53.68 | 2 | 2 |  | Bush Diameter = 24.3mm, Length = 33mm, Sleeve Length = 38mm, Bolt Hole = 11.1mm. Comes with two nylon thrust washers. |  |  |  |  | 5055676537669
Universal | 7-Camber Bolts/Gauge | Camber Bolts |  |  |  | PFA100-12 | PowerAlign Camber Bolt Kit (12mm x 60mm) | 27.324 | 33.3353 | 1 | 1 |  | Our PowerAlign camber bolts replace the original upper bolt on suspension struts with a two-bolt fixing to the knuckle, one positioned above the other, allowing up to +/- 1.75 degrees of adjustment. This kit contains 2 camber bolts, tab washers and nuts. Why not add our Magnetic Camber Gauge to your tool kit so that you can make pit garage adjustments to your suspension using PowerAlign Camber Bolts. | 12mm |  |  |  | 5055676528063
Universal | 7-Camber Bolts/Gauge | Camber Bolts |  |  |  | PFA100-12-70 | PowerAlign Camber Bolt Kit (12mm x 70mm) | 27.841 | 33.966 | 1 | 1 |  | Our PowerAlign camber bolts replace the original upper bolt on suspension struts with a two-bolt fixing to the knuckle, one positioned above the other, allowing up to +/- 1.75 degrees of adjustment. This kit contains 2 camber bolts, tab washers and nuts. Why not add our Magnetic Camber Gauge to your tool kit so that you can make pit garage adjustments to your suspension using PowerAlign Camber Bolts? | 12mm x 70mm | 90119-12436 |  |  | 5055676556493
Universal | 7-Camber Bolts/Gauge | Camber Bolts |  |  |  | PFA100-14 | PowerAlign Camber Bolt Kit (14mm) | 28.49 | 34.7578 | 1 | 1 |  | Our PowerAlign camber bolts replace the original upper bolt on suspension struts with a two-bolt fixing to the knuckle, one positioned above the other, allowing up to +/- 1.75 degrees of adjustment. This kit contains 2 camber bolts, tab washers and nuts. Why not add our Magnetic Camber Gauge to your tool kit so that you can make pit garage adjustments to your suspension using PowerAlign Camber Bolts? | 14mm |  |  |  | 5055676526700
Universal | 7-Camber Bolts/Gauge | Camber Bolts |  |  |  | PFA100-15 | PowerAlign Camber Bolt Kit (15mm) | 29.139 | 35.5496 | 1 | 1 |  | Our PowerAlign camber bolts replace the original upper bolt on suspension struts with a two-bolt fixing to the knuckle, one positioned above the other, allowing up to +/- 1.75 degrees of adjustment. This kit contains 2 camber bolts, tab washers and nuts. Why not add our Magnetic Camber Gauge to your toolkit so that you can make pit garage adjustments to your suspension using PowerAlignCamber Bolts? | 15mm |  |  |  | 5055676528070
Universal | 7-Camber Bolts/Gauge | Camber Bolts |  |  |  | PFA100-16 | PowerAlign Camber Bolt Kit (16mm) | 31.735 | 38.7167 | 1 | 1 |  | Our PowerAlign camber bolts replace the original upper bolt on suspension struts with a two-bolt fixing to the knuckle, one positioned above the other, allowing up to +/- 1.75 degrees of adjustment. This kit contains 2 camber bolts, tab washers and nuts. Why not add our Magnetic Camber Gauge to your toolkit so that you can make pit garage adjustments to your suspension using PowerAlignCamber Bolts? | 16mm |  |  |  | 5055676526694
Universal | 7-Camber Bolts/Gauge | Camber Bolts |  |  |  | PFA100-17 | PowerAlign Camber Bolt Kit (17mm) | 32.384 | 39.5085 | 1 | 1 |  | Our PowerAlign camber bolts replace the original upper bolt on suspension struts with a two-bolt fixing to the knuckle, one positioned above the other, allowing up to +/- 1.75 degrees of adjustment. This kit contains 2 camber bolts, tab washers and nuts. Why not add our Magnetic Camber Gauge to your toolkit so that you can make pit garage adjustments to your suspension using PowerAlignCamber Bolts? | 17mm |  |  |  | 5055676528087
Universal | 7-Camber Bolts/Gauge | Camber Gauge |  |  |  | PFG-1001 | PowerAlign Camber Gauge | 57.046 | 69.5961 | 1 | 1 | [6 empty] | 5055676527509
Universal | 7-PowerAlign/Gauge | Camber Bolts |  |  |  | PFA100-10 | PowerAlign Camber Bolt Kit (10mm) | 27.324 | 33.3353 | 1 | 1 |  | Our PowerAlign camber bolts replace the original upper bolt on suspension struts with a two-bolt fixing to the knuckle, one positioned above the other, allowing up to +/- 1.75 degrees of adjustment. This kit contains 2 camber bolts, tab washers and nuts. Why not add our Magnetic Camber Gauge to your toolkit so that you can make pit garage adjustments to your suspension using PowerAlignCamber Bolts? | 10mm |  |  |  | 5055676529497
Universal | 8-Universal Bushes | Anti Roll Bar Bushes |  |  |  | PF99-302 | 300 Series Anti Roll Bar Bush 12mm | 22 | 53.68 | 2 | 2 |  | Each pack contains 2 PU Bushes. | 12mm |  |  |  | 5055676511652
Universal | 8-Universal Bushes | Anti Roll Bar Bushes |  |  |  | PF99-303 | 300 Series Anti Roll Bar Bush 14mm | 22 | 53.68 | 2 | 2 |  | Each pack contains 2 PU Bushes. | 14mm |  |  |  | 5055676511669
Universal | 8-Universal Bushes | Anti Roll Bar Bushes |  |  |  | PF99-304 | 300 Series Anti Roll Bar Bush 16mm | 21.351 | 52.0964 | 2 | 2 |  | Each pack contains 2 PU Bushes. | 16mm |  |  |  | 5055676511676
Universal | 8-Universal Bushes | Anti Roll Bar Bushes |  |  |  | PF99-305 | 300 Series Anti Roll Bar Bush 18mm | 21.351 | 52.0964 | 2 | 2 |  | Each pack contains 2 PU Bushes. | 18mm |  |  |  | 5055676511683
Universal | 8-Universal Bushes | Anti Roll Bar Bushes |  |  |  | PF99-306 | 300 Series Anti Roll Bar Bush 20mm | 21.351 | 52.0964 | 2 | 2 |  | Each pack contains 2 PU Bushes. | 20mm |  |  |  | 5055676511690
Universal | 8-Universal Bushes | Anti Roll Bar Bushes |  |  |  | PF99-307 | 300 Series Anti Roll Bar Bush 22mm | 21.351 | 52.0964 | 2 | 2 |  | Each pack contains 2 PU Bushes. | 22mm |  |  |  | 5055676511706
Universal | 8-Universal Bushes | Parallel Bushes |  |  |  | PF99-110 | Universal Kit Car Bush - 56mm Long, 1/2" Bolt | 30.437 | 37.1331 | 1 | 1 |  | Supplied with nylon washers | 25.9mm OD |  |  |  | 5055676511546
Universal | 8-Universal Bushes | Parallel Bushes |  |  |  | PF99-114-10 | Universal Kit Car Bush Caterham Type, 35mm Long, 10mm Bolt | 28.49 | 69.5156 | 2 | 2 |  | Bush Dimensions. Bush Diameter = 27.2mm, Length = 31mm. Sleeve Length = 35mm, Bolt Hole = 10mm. Comes with two nylon thrush washers. | Sleeve Bore: 10mm |  |  |  | 5055676518859
Universal | 8-Universal Bushes | Parallel Bushes |  |  |  | PF99-114-12 | Universal Kit Car Bush Caterham Type, 35mm Long, 12mm Bolt | 28.49 | 69.5156 | 2 | 2 |  | Bush Dimensions. Bush Diameter = 27.2mm, Length = 31mm. Sleeve Length = 35mm, Bolt Hole = 12mm. Comes with two nylon thrush washers. | Sleeve Bore: 12mm |  |  |  | 5055676518897
Universal | 8-Universal Bushes | Parallel Bushes |  |  |  | PF99-114-12.7 | Universal Kit Car Bush Caterham Type, 35mm Long, 1/2" Bolt | 28.49 | 69.5156 | 2 | 2 |  | Bush Dimensions. Bush Diameter = 27.2mm, Length = 31mm. Sleeve Length = 35mm, Bolt Hole = 1/2". Comes with two nylon thrush washers. | Sleeve Bore: 12.7mm |  |  |  | 5055676518910
Universal | 8-Universal Bushes | Parallel Bushes |  |  |  | PF99-114-14 | Universal Kit Car Bush Caterham Type, 35mm Long, 14mm Bolt | 28.49 | 69.5156 | 2 | 2 |  | Bush Dimensions. Bush Diameter = 27.2mm, Length = 31mm. Sleeve Length = 35mm, Bolt Hole = 14mm. Comes with two nylon thrush washers. | Sleeve Bore: 14mm |  |  |  | 5055676518903
Universal | 8-Universal Bushes | Parallel Bushes |  |  |  | PF99-115-10 | Universal Kit Car Bush Caterham Type, 38mm Long, 10mm Bolt | 30.437 | 74.2663 | 2 | 2 |  | Bush Dimensions. Bush Diameter = 27.2mm, Length = 31mm. Sleeve Length = 38mm, Bolt Hole = 10mm. Comes with two nylon thrush washers. | Sleeve Bore: 10mm |  |  |  | 5055676518873
Universal | 8-Universal Bushes | Parallel Bushes |  |  |  | PF99-115-12 | Universal Kit Car Bush Caterham Type, 38mm Long, 12mm Bolt | 30.437 | 74.2663 | 2 | 2 |  | Bush Dimensions. Bush Diameter = 27.2mm, Length = 31mm. Sleeve Length = 38mm, Bolt Hole = 12mm. Comes with two nylon thrush washers. | Sleeve Bore: 12mm |  |  |  | 5055676518927
Universal | 8-Universal Bushes | Parallel Bushes |  |  |  | PF99-115-12.7 | Universal Kit Car Bush Caterham Type, 38mm Long, 1/2" Bolt | 30.437 | 74.2663 | 2 | 2 |  | Bush Dimensions. Bush Diameter = 27.2mm, Length = 31mm. Sleeve Length = 38mm, Bolt Hole = 1/2". Comes with two nylon thrush washers. | Sleeve Bore: 12.7mm |  |  |  | 5055676518934
Universal | 8-Universal Bushes | Parallel Bushes |  |  |  | PF99-115-14 | Universal Kit Car Bush Caterham Type, 38mm Long, 14mm Bolt | 30.437 | 74.2663 | 2 | 2 |  | Bush Dimensions. Bush Diameter = 27.2mm, Length = 31mm. Sleeve Length = 38mm, Bolt Hole = 14mm. Comes with two nylon thrush washers. | Sleeve Bore: 14mm |  |  |  | 5055676518941
Universal | 8-Universal Bushes | Parallel Bushes |  |  |  | PF99-116 | Universal Kit Car Bush For Westfield | 29.139 | 71.0992 | 2 | 2 |  | Bush Dimensions. Bush Diameter = 24mm, Length = 35mm. Sleeve Length = 39mm, Bolt Hole = 12mm. Comes with two nylon thrust washers. |  |  |  |  | 5055676518866
Universal | 8-Universal Bushes | Parallel Bushes |  |  |  | PF99-117 | Universal Kit Car Bush For Westfield | 22 | 53.68 | 2 | 2 |  | Bush Diameter = 24.3mm, Length = 33mm, Sleeve Length = 38mm, Bolt Hole = 11.1mm. Comes with two nylon thrust washers. |  |  |  |  | 5055676537669
Universal | 8-Universal Bushes | Top Hat Bushes |  |  |  | PF99-101 | 100 Series Top-Hat Bush | 27.192 | 33.1742 | 1 | 1 | [6 empty] | 5055676511461
Black | 8-Universal Bushes | Top Hat Bushes |  |  |  | PF99-101BLK | 100 Series Top-Hat Bush | 29.139 | 35.5496 | 1 | 1 | [6 empty] | 5055676516329
Universal | 8-Universal Bushes | Top Hat Bushes |  |  |  | PF99-102 | 100 Series Top-Hat Bush | 36.278 | 44.2592 | 1 | 1 | [6 empty] | 5055676511478
Black | 8-Universal Bushes | Top Hat Bushes |  |  |  | PF99-102BLK | 100 Series Top-Hat Bush | 39.919 | 48.7012 | 1 | 1 | [6 empty] | 5055676523488
Universal | 8-Universal Bushes | Top Hat Bushes |  |  |  | PF99-103 | 100 Series Top-Hat Bush | 27.192 | 33.1742 | 1 | 1 | [6 empty] | 5055676511485
Black | 8-Universal Bushes | Top Hat Bushes |  |  |  | PF99-103BLK | 100 Series Top-Hat Bush | 29.139 | 35.5496 | 1 | 1 | [6 empty] | 5055676512437
Universal | 8-Universal Bushes | Top Hat Bushes |  |  |  | PF99-104 | 100 Series Top-Hat Bush | 27.192 | 33.1742 | 1 | 1 | [6 empty] | 5055676511492
Black | 8-Universal Bushes | Top Hat Bushes |  |  |  | PF99-104BLK | 100 Series Top-Hat Bush | 29.139 | 35.5496 | 1 | 1 | [6 empty] | 5055676514301
Universal | 8-Universal Bushes | Top Hat Bushes |  |  |  | PF99-105 | 100 Series Top-Hat Bush | 27.192 | 33.1742 | 1 | 1 | [6 empty] | 5055676511508
Black | 8-Universal Bushes | Top Hat Bushes |  |  |  | PF99-105BLK | 100 Series Top-Hat Bush | 29.139 | 35.5496 | 1 | 1 | [6 empty] | 5055676523495
Universal | 8-Universal Bushes | Top Hat Bushes |  |  |  | PF99-106 | 100 Series Top-Hat Bush | 27.192 | 33.1742 | 1 | 1 | [6 empty] | 5055676511515
Black | 8-Universal Bushes | Top Hat Bushes |  |  |  | PF99-106BLK | 100 Series Top-Hat Bush | 29.139 | 35.5496 | 1 | 1 | [6 empty] | 5055676523501
Universal | 8-Universal Bushes | Top Hat Bushes |  |  |  | PF99-107 | 100 Series Top-Hat Bush | 27.192 | 33.1742 | 1 | 1 | [6 empty] | 5055676511522
Black | 8-Universal Bushes | Top Hat Bushes |  |  |  | PF99-107BLK | 100 Series Top-Hat Bush | 29.139 | 35.5496 | 1 | 1 | [6 empty] | 5055676523518
Universal | 8-Universal Bushes | Top Hat Bushes |  |  |  | PF99-108 | 100 Series Top-Hat Bush | 27.192 | 33.1742 | 1 | 1 | [6 empty] | 5055676511539
Black | 8-Universal Bushes | Top Hat Bushes |  |  |  | PF99-108BLK | 100 Series Top-Hat Bush | 29.139 | 35.5496 | 1 | 1 | [6 empty] | 5055676518415
Universal | 8-Universal Bushes | Top Hat Bushes |  |  |  | PF99-111 | Universal Kit Car Bush | 31.086 | 75.8498 | 2 | 2 |  | Made in Black 95A material |  |  |  |  | 5055676518835
Universal | 8-Universal Bushes | Top Hat Bushes |  |  |  | PF99-111P | Universal Kit Car Bush | 31.086 | 75.8498 | 2 | 2 |  | Made in Purple 80A material |  |  |  |  | 5055676531643
Universal | 8-Universal Bushes | Top Hat Bushes |  |  |  | PF99-112 | Universal Kit Car Bush For Buggie | 38.874 | 94.8526 | 2 | 2 |  | This bush is made in our stiffer Shore A 95 black material, more suited to smooth road and track use. For off road we would recommend using PF99-112P which is made in our Shore A 80 purple material. Bush Dimensions. Body Diameter = 43.2mm, Height = 25mm. Large Diameter = 50.75mm, Height = 7.5mm. Sleeve Length = 66mm, Bolt Hole = 12mm. |  |  |  |  | 5055676518880
Universal | 8-Universal Bushes | Top Hat Bushes |  |  |  | PF99-112P | Universal Kit Car Bush For Buggie | 38.874 | 94.8526 | 2 | 2 |  | This bush is more suitable for off road use using our Shore A 80 purple material. PF99-112 uses our stiffer black Shore A 95 material which is more suited to smooth road and track use. Bush Dimensions. Body Diameter = 43.2mm, Height = 25mm. Large Diameter = 50.75mm, Height = 7.5mm. Sleeve Length = 66mm, Bolt Hole = 12mm. |  |  |  |  | 5055676518972
Universal | 8-Universal Bushes | Top Hat Bushes |  |  |  | PF99-113 | Universal Kit Car Bush For Robin Hood | 31.735 | 77.4334 | 2 | 2 |  | This bush is made in our stiffer Shore A 95 black material, more suited to smooth road and track use. For normal road use we would recommend using PF99-113P which is made in our Shore A 80 purple material. Bush Dimensions. Body Diameter = 25.65mm, Height = 17.5mm. Large Diameter = 32mm, Height = 5mm. Sleeve Length = 46mm, Bolt Hole = 10mm. |  |  |  |  | 5055676518842
Universal | 8-Universal Bushes | Top Hat Bushes |  |  |  | PF99-113P | Universal Kit Car Bush For Robin Hood | 31.735 | 77.4334 | 2 | 2 |  | This bush is more suitable for normal road use using our Shore A 80 purple material. PF99-113 uses our stiffer black Shore A 95 material which is more suited to smooth road and track use. Bush Dimensions. Body Diameter = 25.65mm, Height = 17.5mm. Large Diameter = 32mm, Height = 5mm. Sleeve Length = 46mm, Bolt Hole = 10mm. |  |  |  |  | 5055676528650
Universal | 8-Universal Bushes | Washers |  |  |  | PF99-201 | 200 Series Washer Bush | 25.894 | 31.5907 | 1 | 1 |  | Each pack contains 2 PU washers. | 20mm OD X 10mm |  |  |  | 5055676511553
Universal | 8-Universal Bushes | Washers |  |  |  | PF99-202 | 200 Series Washer Bush | 25.894 | 31.5907 | 1 | 1 |  | Each pack contains 2 PU washers. | 25mm OD X 10mm |  |  |  | 5055676511560
Universal | 8-Universal Bushes | Washers |  |  |  | PF99-203 | 200 Series Washer Bush | 26.543 | 32.3825 | 1 | 1 |  | Each pack contains 2 PU washers. | 35mm OD X 10mm |  |  |  | 5055676511577
Universal | 8-Universal Bushes | Washers |  |  |  | PF99-204 | 200 Series Washer Bush | 29.139 | 35.5496 | 1 | 1 |  | Each pack contains 2 PU washers. Outer Diameter = 50mm Inner Diameter = 15mm Bush Thickness = 17mm | 50mm OD X 17mm |  |  |  | 5055676511584
Universal | 8-Universal Bushes | Washers |  |  |  | PF99-205 | 200 Series Washer Bush | 33.033 | 40.3003 | 1 | 1 |  | Each pack contains 2 PU washers Outer Diameter = 50mm Inner Diameter = 15mm Bush Thickness = 32mm | 50mm OD X 32mm |  |  |  | 5055676511591
Universal | 8-Universal Bushes | Washers |  |  |  | PF99-206 | 200 Series Washer Bush | 41.47 | 50.5934 | 1 | 1 |  | Each pack contains 2 PU washers Outer Diameter = 75mm Inner Diameter = 25mm Bush Thickness = 32mm | 75mm OD X 32mm |  |  |  | 5055676511607
Universal | 8-Universal Bushes | Washers |  |  |  | PF99-207 | Universal Washer | 29.788 | 36.3414 | 1 | 1 |  | Each pack contains 2 PU washers Outer Diameter = 45mm Inner Diameter = 10.5mm Bush Thickness = 24mm | 45mm OD X 24mm |  |  |  | 5055676556653
Universal | 8-Universal Bushes | Washers |  |  |  | PF99-222 | 200 Series Washer - Top Shock Mount | 27.192 | 33.1742 | 1 | 1 |  | Each pack contains 2 PU washers Outer Diameter = 37.8mm Inner Diameter = 11mm Bush Thickness = 12/14mm | 37.8mm OD X 12/14mm |  |  |  | 5055676511614
Black | 8-Universal Bushes | Washers |  |  |  | PF99-222BLK | 200 Series Washer - Top Shock Mount | 29.92 | 36.5024 | 1 | 1 |  | 11mm Bore - 37.8mm O/D - 12mm Body Thickness - 14mm Overall Height | 11 x 37.8 x 12-14 |  |  |  | 5055676519238
Universal | 9-Wheel Mounting Pins | Wheel Mounting Pins |  |  |  | PF99-510 | PowerAlign Wheel Mounting Guide Pin Kit | 107.668 | 131.355 | 1 | 1 |  | Available singularly to suit a specific vehicle or as a handy 4-piece workshop kit, our new PowerAlign Wheel Mounting Guide Pins are designed to allow the safer mounting and easy alignment of heavy alloy wheels on most common cars to use lug bolts. Theindividual pinscome supplied in a reusable twist tube and the 4-pieceworkshop kitis supplied with a steel storage case for pride of place in your toolbox.Simply thread the appropriate pin size into one of the bolt holes on the wheel hub. The wheel can then be lifted and placed on the guide pin, and easily slid into place on the hub; keeping the bolt holes aligned for other bolts to be inserted and tightened.This reduces the awkward and back-straining process of holding the wheel in place with one hand whilst lining up and threading in the first bolt; thus, reducing the risk, hassle, and strain of mounting wheels. Proven using simulated and real-world testing, the new mounting pins use high-strength CNC-machined AISI 303 Stainless Steel, some 50% stronger than plated mild steel, to ensure durability and resilience in a workshop environment, and are supplied with colour-coded 3D-printedprotective sleeves for ease of identificationand anodised 2011-T6 aluminium caps to absorb knocks and prevent damage to the wheel, unlike others on the market.Please clickhereto view all sizes available and fora wider-reaching application list in the form of anew user-friendly drop-down search function. |  |  |  |  | 5055676560827
Universal | 9-Wheel Mounting Pins | Wheel Mounting Pins |  |  |  | PF99-512-125 | PowerAlign Wheel Mounting Guide Pin | 28.49 | 34.7578 | 1 | 1 |  | Available singularly to suit a specific vehicle or as a handy 4-piece workshop kit, our new PowerAlign Wheel Mounting Guide Pins are designed to allow the safer mounting and easy alignment of heavy alloy wheels on most common cars to use lug bolts. The individual pins come supplied in a reusable twist tube and the 4-piece workshop kit is supplied with a steel storage case for pride of place in your toolbox.Simply thread the appropriate pin size into one of the bolt holes on the wheel hub. The wheel can then be lifted and placed on the guide pin, and easily slid into place on the hub; keeping the bolt holes aligned for other bolts to be inserted and tightened.This reduces the awkward and back-straining process of holding the wheel in place with one hand whilst lining up and threading in the first bolt; thus, reducing the risk, hassle, and strain of mounting wheels.Proven using simulated and real-world testing, the new mounting pins usehigh-strength CNC-machined AISI 303 Stainless Steel, some 50% stronger than plated mild steel, to ensure durability and resilience in a workshop environment, and are supplied with colour-coded 3D-printedprotective sleeves for ease of identificationandanodised 2011-T6 aluminium caps to absorb knocks and prevent damage to the wheel, unlike others on the market.Please clickhereto view all sizes available and fora wider-reaching application list in the form of anew user-friendly drop-down search function. |  |  |  |  | 5055676559074
Universal | 9-Wheel Mounting Pins | Wheel Mounting Pins |  |  |  | PF99-512-15 | PowerAlign Wheel Mounting Guide Pin | 28.49 | 34.7578 | 1 | 1 |  | Available singularly to suit a specific vehicle or as a handy 4-piece workshop kit, our new PowerAlign Wheel Mounting Guide Pins are designed to allow the safer mounting and easy alignment of heavy alloy wheels on most common cars to use lug bolts. The individual pins come supplied in a reusable twist tube and the 4-piece workshop kit is supplied with a steel storage case for pride of place in your toolbox.Simply thread the appropriate pin size into one of the bolt holes on the wheel hub. The wheel can then be lifted and placed on the guide pin, and easily slid into place on the hub; keeping the bolt holes aligned for other bolts to be inserted and tightened.This reduces the awkward and back-straining process of holding the wheel in place with one hand whilst lining up and threading in the first bolt; thus, reducing the risk, hassle, and strain of mounting wheels.Proven using simulated and real-world testing, the new mounting pins usehigh-strength CNC-machined AISI 303 Stainless Steel, some 50% stronger than plated mild steel, to ensure durability and resilience in a workshop environment, and are supplied with colour-coded 3D-printedprotective sleeves for ease of identificationandanodised 2011-T6 aluminium caps to absorb knocks and prevent damage to the wheel, unlike others on the market.Please clickhereto view all sizes available and fora wider-reaching application list in the form of anew user-friendly drop-down search function. |  | 71111093774 |  |  | 5055676559081
Universal | 9-Wheel Mounting Pins | Wheel Mounting Pins |  |  |  | PF99-514-125 | PowerAlign Wheel Mounting Guide Pin | 30.437 | 37.1331 | 1 | 1 |  | Available singularly to suit a specific vehicle or as a handy 4-piece workshop kit, our new PowerAlign Wheel Mounting Guide Pins are designed to allow the safer mounting and easy alignment of heavy alloy wheels on most common cars to use lug bolts. The individual pins come supplied in a reusable twist tube and the 4-piece workshop kit is supplied with a steel storage case for pride of place in your toolbox.Simply thread the appropriate pin size into one of the bolt holes on the wheel hub. The wheel can then be lifted and placed on the guide pin, and easily slid into place on the hub; keeping the bolt holes aligned for other bolts to be inserted and tightened.This reduces the awkward and back-straining process of holding the wheel in place with one hand whilst lining up and threading in the first bolt; thus, reducing the risk, hassle, and strain of mounting wheels.Proven using simulated and real-world testing, the new mounting pins usehigh-strength CNC-machined AISI 303 Stainless Steel, some 50% stronger than plated mild steel, to ensure durability and resilience in a workshop environment, and are supplied with colour-coded 3D-printedprotective sleeves for ease of identificationandanodised 2011-T6 aluminium caps to absorb knocks and prevent damage to the wheel, unlike others on the market.Please clickhereto view all sizes available and fora wider-reaching application list in the form of anew user-friendly drop-down search function. |  |  |  |  | 5055676559098
Universal | 9-Wheel Mounting Pins | Wheel Mounting Pins |  |  |  | PF99-514-15 | PowerAlign Wheel Mounting Guide Pin | 30.437 | 37.1331 | 1 | 1 |  | Available singularly to suit a specific vehicle or as a handy 4-piece workshop kit, our new PowerAlign Wheel Mounting Guide Pins are designed to allow the safer mounting and easy alignment of heavy alloy wheels on most common cars to use lug bolts. The individual pins come supplied in a reusable twist tube and the 4-piece workshop kit is supplied with a steel storage case for pride of place in your toolbox.Simply thread the appropriate pin size into one of the bolt holes on the wheel hub. The wheel can then be lifted and placed on the guide pin, and easily slid into place on the hub; keeping the bolt holes aligned for other bolts to be inserted and tightened.This reduces the awkward and back-straining process of holding the wheel in place with one hand whilst lining up and threading in the first bolt; thus, reducing the risk, hassle, and strain of mounting wheels.Proven using simulated and real-world testing, the new mounting pins usehigh-strength CNC-machined AISI 303 Stainless Steel, some 50% stronger than plated mild steel, to ensure durability and resilience in a workshop environment, and are supplied with colour-coded 3D-printedprotective sleeves for ease of identificationandanodised 2011-T6 aluminium caps to absorb knocks and prevent damage to the wheel, unlike others on the market.Please clickhereto view all sizes available and fora wider-reaching application list in the form of anew user-friendly drop-down search function. |  | 9A700773300 |  |  | 5055676559104
Road | Alfa Romeo | 105/115 inc GT, GTV (1963-1977), Spider (1966-1994) |  |  |  | PF99-512-15 | PowerAlign Wheel Mounting Guide Pin | 28.49 | 34.7578 | 1 | 1 |  | Available singularly to suit a specific vehicle or as a handy 4-piece workshop kit, our new PowerAlign Wheel Mounting Guide Pins are designed to allow the safer mounting and easy alignment of heavy alloy wheels on most common cars to use lug bolts. The individual pins come supplied in a reusable twist tube and the 4-piece workshop kit is supplied with a steel storage case for pride of place in your toolbox.Simply thread the appropriate pin size into one of the bolt holes on the wheel hub. The wheel can then be lifted and placed on the guide pin, and easily slid into place on the hub; keeping the bolt holes aligned for other bolts to be inserted and tightened.This reduces the awkward and back-straining process of holding the wheel in place with one hand whilst lining up and threading in the first bolt; thus, reducing the risk, hassle, and strain of mounting wheels.Proven using simulated and real-world testing, the new mounting pins usehigh-strength CNC-machined AISI 303 Stainless Steel, some 50% stronger than plated mild steel, to ensure durability and resilience in a workshop environment, and are supplied with colour-coded 3D-printedprotective sleeves for ease of identificationandanodised 2011-T6 aluminium caps to absorb knocks and prevent damage to the wheel, unlike others on the market.Please clickhereto view all sizes available and fora wider-reaching application list in the form of anew user-friendly drop-down search function. |  | 71111093774 |  |  | 5055676559081
Road | Alfa Romeo | 105/115 inc GT, GTV (1963-1977), Spider (1966-1994) |  |  |  | PFF1-301 | Caster Arm To Upper Ball Joint | 28.49 | 69.5156 | 2 | 2 | 1 |  | 26mm | 5340210 / 5340640 | 105.00.21.394.00 |  | 5055676500083
Black | Alfa Romeo | 105/115 inc GT, GTV (1963-1977), Spider (1966-1994) |  |  |  | PFF1-301BLK | Caster Arm To Upper Ball Joint | 31.735 | 77.4334 | 2 | 2 | 1 |  | 26mm | 5340210 / 5340640 | 105.00.21.394.00 |  | 5055676514660
Heritage | Alfa Romeo | 105/115 inc GT, GTV (1963-1977), Spider (1966-1994) |  |  |  | PFF1-301H | Caster Arm To Upper Ball Joint | 28.49 | 69.5156 | 2 | 2 | 1 |  | 26mm | 5340210 / 5340640 | 105.00.21.394.00 |  | 5055676546265
Road | Alfa Romeo | 105/115 inc GT, GTV (1963-1977), Spider (1966-1994) |  |  |  | PFF1-302 | Upper Arm to Body Inner Bush | 34.331 | 83.7676 | 2 | 2 | 2 |  |  | 5350200 | 105.14.21.024.02 |  | 5055676500090
Black | Alfa Romeo | 105/115 inc GT, GTV (1963-1977), Spider (1966-1994) |  |  |  | PFF1-302BLK | Upper Arm to Body Inner Bush | 37.774 | 92.1686 | 2 | 2 | 2 |  |  | 5350200 | 105.14.21.024.02 |  | 5055676514745
Heritage | Alfa Romeo | 105/115 inc GT, GTV (1963-1977), Spider (1966-1994) |  |  |  | PFF1-302H | Upper Arm to Body Inner Bush | 34.331 | 83.7676 | 2 | 2 | 2 |  |  | 5350200 | 105.14.21.024.02 |  | 5055676546272
Road | Alfa Romeo | 105/115 inc GT, GTV (1963-1977), Spider (1966-1994) |  |  |  | PFF1-410 | Gearbox Mount Rear Insert Kit | 46.013 | 56.1359 | 1 | 1 | 3 | Fits models from 1963-1993 using a hydraulic clutch. The buffer washers sit between the bush and gearbox cross-member area once our insert has been installed. |  | Bush = 0400200 / 4120020 / 60516719 | Buffer Washer = 4120600 / 0406000 | Bush = 105.41.13.080.00 | 5055676500144
Heritage | Alfa Romeo | 105/115 inc GT, GTV (1963-1977), Spider (1966-1994) |  |  |  | PFF1-410H | Gearbox Mount Rear Insert Kit | 46.013 | 56.1359 | 1 | 1 | 3 | Fits models from 1963-1993 using a hydraulic clutch. The buffer washers sit between the bush and gearbox cross-member area once our insert has been installed. |  | Bush = 0400200 / 4120020 / 60516719 | Buffer Washer = 4120600 / 0406000 | Bush = 105.41.13.080.00 | 5055676546289
Road | Alfa Romeo | 105/115 inc GT, GTV (1963-1977), Spider (1966-1994) |  |  |  | PFR1-305 | Rear T-Bar to Diff Mounting Bush | 15.51 | 18.9222 | 1 | 1 | 6 |  |  | 5350450 / 5351460 | 105.00.25.504.01 |  | 5055676500113
Black | Alfa Romeo | 105/115 inc GT, GTV (1963-1977), Spider (1966-1994) |  |  |  | PFR1-305BLK | Rear T-Bar to Diff Mounting Bush | 17.457 | 21.2975 | 1 | 1 | 6 |  |  | 5350450 / 5351460 | 105.00.25.504.01 |  | 5055676522641
Heritage | Alfa Romeo | 105/115 inc GT, GTV (1963-1977), Spider (1966-1994) |  |  |  | PFR1-305H | Rear T-Bar to Diff Mounting Bush | 15.51 | 18.9222 | 1 | 1 | 6 |  |  | 5350450 / 5351460 | 105.00.25.504.01 |  | 5055676546319
Road | Alfa Romeo | 105/115 inc GT, GTV (1963-1977), Spider (1966-1994) |  |  |  | PFR1-403 | Rear Trailing Arm Front Bush | 38.874 | 94.8526 | 2 | 2 | 4 | Replaces 50mm bush as fitted to 1968-93 models only | 50mm | 5340320 / 5341090 | 105.48.25.532.00 |  | 5055676500120
Black | Alfa Romeo | 105/115 inc GT, GTV (1963-1977), Spider (1966-1994) |  |  |  | PFR1-403BLK | Rear Trailing Arm Front Bush | 42.768 | 104.3539 | 2 | 2 | 4 | Replaces 50mm bush as fitted to 1968-93 models only | 50mm | 5340320 / 5341090 | 105.48.25.532.00 |  | 5055676515209
Heritage | Alfa Romeo | 105/115 inc GT, GTV (1963-1977), Spider (1966-1994) |  |  |  | PFR1-403H | Rear Trailing Arm Front Bush | 38.874 | 94.8526 | 2 | 2 | 4 | Replaces 50mm bush as fitted to 1968-93 models only | 50mm | 5340320 / 5341090 | 105.48.25.532.00 |  | 5055676546296
Road | Alfa Romeo | 105/115 inc GT, GTV (1963-1977), Spider (1966-1994) |  |  |  | PFR1-405 | Rear Trailing Arm Rear Bush | 38.874 | 94.8526 | 2 | 2 | 5 |  |  | 5340330 / 5341100 | 105.00.25.531.03 |  | 5055676500137
Black | Alfa Romeo | 105/115 inc GT, GTV (1963-1977), Spider (1966-1994) |  |  |  | PFR1-405BLK | Rear Trailing Arm Rear Bush | 42.768 | 104.3539 | 2 | 2 | 5 |  |  | 5340330 / 5341100 | 105.00.25.531.03 |  | 5055676515216
Heritage | Alfa Romeo | 105/115 inc GT, GTV (1963-1977), Spider (1966-1994) |  |  |  | PFR1-405H | Rear Trailing Arm Rear Bush | 38.874 | 94.8526 | 2 | 2 | 5 |  |  | 5340330 / 5341100 | 105.00.25.531.03 |  | 5055676546302
Road | Alfa Romeo | 145, 146, 155 (1992-2000) |  |  |  | EXH015 | Exhaust Mount - Cat Section | 13.563 | 16.5469 | 1 | 1 |  |  | A=64mm B=50mm | 1755E9 | 0007718577 | 1557731 | 5055676523938
Road | Alfa Romeo | 145, 146, 155 (1992-2000) |  |  |  | PF99-512-125 | PowerAlign Wheel Mounting Guide Pin | 28.49 | 34.7578 | 1 | 1 |  | Available singularly to suit a specific vehicle or as a handy 4-piece workshop kit, our new PowerAlign Wheel Mounting Guide Pins are designed to allow the safer mounting and easy alignment of heavy alloy wheels on most common cars to use lug bolts. The individual pins come supplied in a reusable twist tube and the 4-piece workshop kit is supplied with a steel storage case for pride of place in your toolbox.Simply thread the appropriate pin size into one of the bolt holes on the wheel hub. The wheel can then be lifted and placed on the guide pin, and easily slid into place on the hub; keeping the bolt holes aligned for other bolts to be inserted and tightened.This reduces the awkward and back-straining process of holding the wheel in place with one hand whilst lining up and threading in the first bolt; thus, reducing the risk, hassle, and strain of mounting wheels.Proven using simulated and real-world testing, the new mounting pins usehigh-strength CNC-machined AISI 303 Stainless Steel, some 50% stronger than plated mild steel, to ensure durability and resilience in a workshop environment, and are supplied with colour-coded 3D-printedprotective sleeves for ease of identificationandanodised 2011-T6 aluminium caps to absorb knocks and prevent damage to the wheel, unlike others on the market.Please clickhereto view all sizes available and fora wider-reaching application list in the form of anew user-friendly drop-down search function. |  |  |  |  | 5055676559074
Road | Alfa Romeo | 145, 146, 155 (1992-2000) |  |  |  | PFA100-10 | PowerAlign Camber Bolt Kit (10mm) | 27.324 | 33.3353 | 1 | 1 |  | Our PowerAlign camber bolts replace the original upper bolt on suspension struts with a two-bolt fixing to the knuckle, one positioned above the other, allowing up to +/- 1.75 degrees of adjustment. This kit contains 2 camber bolts, tab washers and nuts. Why not add our Magnetic Camber Gauge to your toolkit so that you can make pit garage adjustments to your suspension using PowerAlignCamber Bolts? | 10mm |  |  |  | 5055676529497
Road | Alfa Romeo | 145, 146, 155 (1992-2000) |  |  |  | PFF1-801 | Front Lower Wishbone Front Bush | 47.96 | 117.0224 | 2 | 2 | 1 | These bushes are designed to fit genuine control arms. If non-genuine arms are fitted and you find the stainless steel sleeve does not fit onto the wishbone, please contact us by email with the dimensions required and we will send you a set of the correct sized sleeves free of charge. WE RECOMMEND THE USE OF LOCTITE 648 OR 848 TO SECURE CENTRE SLEEVE TO ARM |  |  |  |  | 5055676500298
Black | Alfa Romeo | 145, 146, 155 (1992-2000) |  |  |  | PFF1-801BLK | Front Lower Wishbone Front Bush | 52.503 | 128.1073 | 2 | 2 | 1 | These bushes are designed to fit genuine control arms. If non-genuine arms are fitted and you find the stainless steel sleeve does not fit onto the wishbone, please contact us by email with the dimensions required and we will send you a set of the correct sized sleeves free of charge. WE RECOMMEND THE USE OF LOCTITE 648 OR 848 TO SECURE CENTRE SLEEVE TO ARM |  |  |  |  | 5055676512772
Road | Alfa Romeo | 145, 146, 155 (1992-2000) |  |  |  | PFF1-802 | Front Lower Wishbone Rear Bush | 47.96 | 117.0224 | 2 | 2 | 2 | These bushes are designed to fit genuine control arms. If non-genuine arms are fitted and you find the stainless steel sleeve does not fit onto the wishbone, please contact us with dimensions of the wishbone pin as you will require modified sleeves. PFF1-802 also comes with different sized adaptor rings to suit different sized brackets. Use the smaller ring (1-802B) with the aluminium bracket and the larger ring (1-802C) with the pressed steel bracket. WE RECOMMEND THE USE OF LOCTITE 648 OR 848 TO SECURE CENTRE SLEEVE TO ARM |  |  |  |  | 5055676500304
Black | Alfa Romeo | 145, 146, 155 (1992-2000) |  |  |  | PFF1-802BLK | Front Lower Wishbone Rear Bush | 52.503 | 128.1073 | 2 | 2 | 2 | These bushes are designed to fit genuine control arms. If non-genuine arms are fitted and you find the stainless steel sleeve does not fit onto the wishbone, please contact us with dimensions of the wishbone pin as you will require modified sleeves. PFF1-802 also comes with different sized adaptor rings to suit different sized brackets. Use the smaller ring (1-802B) with the aluminium bracket and the larger ring (1-802C) with the pressed steel bracket. WE RECOMMEND THE USE OF LOCTITE 648 OR 848 TO SECURE CENTRE SLEEVE TO ARM |  |  |  |  | 5055676512789
Road | Alfa Romeo | 145, 146, 155 (1992-2000) |  |  |  | PFF1-820 | Engine Mount to Stabiliser Bush | 41.47 | 50.5934 | 1 | 1 | 20 |  |  | 46420429 | 60814467 | 60677745 | 5055676529978
Black | Alfa Romeo | 145, 146, 155 (1992-2000) |  |  |  | PFF1-820BLK | Engine Mount to Stabiliser Bush | 45.628 | 55.6662 | 1 | 1 | 20 |  |  | 46420429 | 60814467 | 60677745 | 5055676530004
Road | Alfa Romeo | 145, 146, 155 (1992-2000) |  |  |  | PFF1-821 | Engine Mount Stabiliser to Chassis Bush | 34.331 | 41.8838 | 1 | 1 | 21 | Fits Alfa 147 & 156 1.6 & 1.8 16v Twin Spark models with extruded bracket. Fits Alfa 145 & 146 1.4, 1.6 & 1.8 16v Twin Spark models with extruded bracket. Fits Alfa GTV & Spider (916) 1.8 & 2.0 16v models with extruded bracket. |  | 46752045 | 60627691 |  | 5055676529992
Black | Alfa Romeo | 145, 146, 155 (1992-2000) |  |  |  | PFF1-821BLK | Engine Mount Stabiliser to Chassis Bush | 36.927 | 45.0509 | 1 | 1 | 21 | Fits Alfa 147 & 156 1.6 & 1.8 16v Twin Spark models with extruded bracket. Fits Alfa 145 & 146 1.4, 1.6 & 1.8 16v Twin Spark models with extruded bracket. Fits Alfa GTV & Spider (916) 1.8 & 2.0 16v models with extruded bracket. |  | 46752045 | 60627691 |  | 5055676530011
Road | Alfa Romeo | 145, 146, 155 (1992-2000) |  |  |  | PFF1-822 | Engine Mount Stabiliser to Chassis Bush | 34.331 | 41.8838 | 1 | 1 | 21 | Fits Alfa 147 & 156 2.0 16v Twin Spark & JTS models with welded steel bracket only. Fits Alfa 145 & 146 2.0 16v Twin Spark & 2.0 16v Quadrifoglio models with welded steel bracket only. |  | 60652899 |  |  | 5055676529985
Black | Alfa Romeo | 145, 146, 155 (1992-2000) |  |  |  | PFF1-822BLK | Engine Mount Stabiliser to Chassis Bush | 36.927 | 45.0509 | 1 | 1 | 21 | Fits Alfa 147 & 156 2.0 16v Twin Spark & JTS models with welded steel bracket only. Fits Alfa 145 & 146 2.0 16v Twin Spark & 2.0 16v Quadrifoglio models with welded steel bracket only. |  | 60652899 |  |  | 5055676530028
Road | Alfa Romeo | 145, 146, 155 (1992-2000) |  |  |  | PFF1-824 | Upper Engine Mount Bush | 32.384 | 39.5085 | 1 | 1 | 24 |  |  | 82405324 / 82448242 | 60801726 / 60808152 |  | 5055676542472
Road | Alfa Romeo | 147 (2000-2010), 156 (1997-2007), GT (2003-2010) |  |  |  | EXH038 | Exhaust Mount | 22.649 | 27.6318 | 1 | 1 |  |  |  | 55702861 | 50515701 | 1755S7 | 5055676553911
Road | Alfa Romeo | 147 (2000-2010), 156 (1997-2007), GT (2003-2010) |  |  |  | PF99-512-125 | PowerAlign Wheel Mounting Guide Pin | 28.49 | 34.7578 | 1 | 1 |  | Available singularly to suit a specific vehicle or as a handy 4-piece workshop kit, our new PowerAlign Wheel Mounting Guide Pins are designed to allow the safer mounting and easy alignment of heavy alloy wheels on most common cars to use lug bolts. The individual pins come supplied in a reusable twist tube and the 4-piece workshop kit is supplied with a steel storage case for pride of place in your toolbox.Simply thread the appropriate pin size into one of the bolt holes on the wheel hub. The wheel can then be lifted and placed on the guide pin, and easily slid into place on the hub; keeping the bolt holes aligned for other bolts to be inserted and tightened.This reduces the awkward and back-straining process of holding the wheel in place with one hand whilst lining up and threading in the first bolt; thus, reducing the risk, hassle, and strain of mounting wheels.Proven using simulated and real-world testing, the new mounting pins usehigh-strength CNC-machined AISI 303 Stainless Steel, some 50% stronger than plated mild steel, to ensure durability and resilience in a workshop environment, and are supplied with colour-coded 3D-printedprotective sleeves for ease of identificationandanodised 2011-T6 aluminium caps to absorb knocks and prevent damage to the wheel, unlike others on the market.Please clickhereto view all sizes available and fora wider-reaching application list in the form of anew user-friendly drop-down search function. |  |  |  |  | 5055676559074
Road | Alfa Romeo | 147 (2000-2010), 156 (1997-2007), GT (2003-2010) |  |  |  | PFF1-807 | Front Shock Lower Bush | 33.033 | 80.6005 | 2 | 2 | 7 |  |  | Fits lower arm OE Nr 60652466 - 60686892 - 60678135 | Fits lower arm OE Nr 60652465 - 50509339 - 60678134 | Fits lower arm OE Nr 60686891 - 50509340 | 5055676537126
Black | Alfa Romeo | 147 (2000-2010), 156 (1997-2007), GT (2003-2010) |  |  |  | PFF1-807BLK | Front Shock Lower Bush | 36.278 | 88.5183 | 2 | 2 | 7 |  |  | Fits lower arm OE Nr 60652466 - 60686892 - 60678135 | Fits lower arm OE Nr 60652465 - 50509339 - 60678134 | Fits lower arm OE Nr 60686891 - 50509340 | 5055676537133
Road | Alfa Romeo | 147 (2000-2010), 156 (1997-2007), GT (2003-2010) |  |  |  | PFF1-810-22 | Front Anti Roll Bar Bush 22mm | 24.662 | 60.1753 | 2 | 2 | 4 |  | 22mm | For anti roll bar 51754198 Check bar size | For anti roll bar 51754199 Check bar size |  | 5055676500311
Black | Alfa Romeo | 147 (2000-2010), 156 (1997-2007), GT (2003-2010) |  |  |  | PFF1-810-22BLK | Front Anti Roll Bar Bush 22mm | 26.939 | 65.7312 | 2 | 2 | 4 |  | 22mm | For anti roll bar 51754198 Check bar size | For anti roll bar 51754199 Check bar size |  | 5055676517883
Road | Alfa Romeo | 147 (2000-2010), 156 (1997-2007), GT (2003-2010) |  |  |  | PFF1-810-23 | Front Anti Roll Bar Bush 23mm | 24.662 | 60.1753 | 2 | 2 | 4 |  | 23mm | For anti roll bar 51754198 Check bar size | For anti roll bar 51754199 Check bar size |  | 5055676500328
Black | Alfa Romeo | 147 (2000-2010), 156 (1997-2007), GT (2003-2010) |  |  |  | PFF1-810-23BLK | Front Anti Roll Bar Bush 23mm | 26.939 | 65.7312 | 2 | 2 | 4 |  | 23mm | For anti roll bar 51754198 Check bar size | For anti roll bar 51754199 Check bar size |  | 5055676516008
Road | Alfa Romeo | 147 (2000-2010), 156 (1997-2007), GT (2003-2010) |  |  |  | PFF1-810-24 | Front Anti Roll Bar Bush 24mm | 24.662 | 60.1753 | 2 | 2 | 4 | Please check anti-roll bar diameter before ordering. | 24mm | 51754198 |  |  | 5055676552037
Black | Alfa Romeo | 147 (2000-2010), 156 (1997-2007), GT (2003-2010) |  |  |  | PFF1-810-24BLK | Front Anti Roll Bar Bush 24mm | 26.939 | 65.7312 | 2 | 2 | 4 | Please check anti-roll bar diameter before ordering. | 24mm | 51754198 |  |  | 5055676552044
Road | Alfa Romeo | 147 (2000-2010), 156 (1997-2007), GT (2003-2010) |  |  |  | PFF1-810-26 | Front Anti Roll Bar Bush 26mm | 24.662 | 60.1753 | 2 | 2 | 4 | Fits Eibach Sports Anti Roll Bars | 26mm | For anti roll bar 51754198 Check bar size | For anti roll bar 51754199 Check bar size |  | 5055676500335
Black | Alfa Romeo | 147 (2000-2010), 156 (1997-2007), GT (2003-2010) |  |  |  | PFF1-810-26BLK | Front Anti Roll Bar Bush 26mm | 26.939 | 65.7312 | 2 | 2 | 4 | Fits Eibach Sports Anti Roll Bars | 26mm | For anti roll bar 51754198 Check bar size | For anti roll bar 51754199 Check bar size |  | 5055676527820
Road | Alfa Romeo | 147 (2000-2010), 156 (1997-2007), GT (2003-2010) |  |  |  | PFF1-811 | Front Lower Wishbone Front Bush | 47.96 | 117.0224 | 2 | 2 | 1 | We have found that there can be a difference in the end-pin diameter on some wishbones, especially non-genuine replacements. We supply PFF1-811 with the more popular 19mm bore sleeve, but we have seen wishbones with 20mm end pins. If you find the ones supplied are incorrect for your vehicle, please contact us by email with the dimensions required and we will send you a set of the correct sized sleeves free of charge. WE RECOMMEND THE USE OF LOCTITE 648 OR 848 TO SECURE CENTRE SLEEVE TO ARM |  |  |  |  | 5055676500342
Black | Alfa Romeo | 147 (2000-2010), 156 (1997-2007), GT (2003-2010) |  |  |  | PFF1-811BLK | Front Lower Wishbone Front Bush | 52.503 | 128.1073 | 2 | 2 | 1 | We have found that there can be a difference in the end-pin diameter on some wishbones, especially non-genuine replacements. We supply PFF1-811 with the more popular 19mm bore sleeve, but we have seen wishbones with 20mm end pins. If you find the ones supplied are incorrect for your vehicle, please contact us by email with the dimensions required and we will send you a set of the correct sized sleeves free of charge. WE RECOMMEND THE USE OF LOCTITE 648 OR 848 TO SECURE CENTRE SLEEVE TO ARM |  |  |  |  | 5055676512796
Road | Alfa Romeo | 147 (2000-2010), 156 (1997-2007), GT (2003-2010) |  |  |  | PFF1-812 | Front Lower Wishbone Rear Bush | 47.96 | 117.0224 | 2 | 2 | 2 | We have found that there can be a difference in the end-pin diameter on some wishbones, especially non-genuine replacements. We supply PFF1-812 with the more popular 20mm bore sleeve, but we have seen wishbones with 21.3mm end pins. If you find the ones supplied are incorrect for your vehicle, please contact us by email with the dimensions required and we will send you a set of the correct sized sleeves free of charge. PFF1-812 also comes with different sized adaptor rings to suit different sized brackets. Use the smaller ring (1-802B) with the aluminium bracket and the larger ring (1-802C) with the pressed steel bracket. WE RECOMMEND THE USE OF LOCTITE 648 OR 848 TO SECURE CENTRE SLEEVE TO ARM |  |  |  |  | 5055676500359
Black | Alfa Romeo | 147 (2000-2010), 156 (1997-2007), GT (2003-2010) |  |  |  | PFF1-812BLK | Front Lower Wishbone Rear Bush | 52.503 | 128.1073 | 2 | 2 | 2 | We have found that there can be a difference in the end-pin diameter on some wishbones, especially non-genuine replacements. We supply PFF1-812 with the more popular 20mm bore sleeve, but we have seen wishbones with 21.3mm end pins. If you find the ones supplied are incorrect for your vehicle, please contact us by email with the dimensions required and we will send you a set of the correct sized sleeves free of charge. PFF1-812 also comes with different sized adaptor rings to suit different sized brackets. Use the smaller ring (1-802B) with the aluminium bracket and the larger ring (1-802C) with the pressed steel bracket. WE RECOMMEND THE USE OF LOCTITE 648 OR 848 TO SECURE CENTRE SLEEVE TO ARM |  |  |  |  | 5055676512802
Road | Alfa Romeo | 147 (2000-2010), 156 (1997-2007), GT (2003-2010) |  |  |  | PFF1-813 | Engine Stabiliser Mounting Bush | 41.47 | 101.1868 | 2 | 2 | 20/21 | Fits the engine and chassis position on V6 & 1.9 JTD/JTDM models only. |  | 60652740 | 60662481 | 60815935 | 5055676500366
Black | Alfa Romeo | 147 (2000-2010), 156 (1997-2007), GT (2003-2010) |  |  |  | PFF1-813BLK | Engine Stabiliser Mounting Bush | 45.628 | 111.3323 | 2 | 2 | 20/21 | Fits the engine and chassis position on V6 & 1.9 JTD/JTDM models only. |  | 60652740 | 60662481 | 60815935 | 5055676537294
Road | Alfa Romeo | 147 (2000-2010), 156 (1997-2007), GT (2003-2010) |  |  |  | PFF1-815 | Front Upper Arm Bush | 31.735 | 154.8668 | 4 | 4 | 5 | These bushes should be fitted with the supplied metal washers which are to be fitted on the large Top Hat face of the bush. Always check suspension alignment after fitting POWERFLEX bushes. |  | 51776326 / 51776327 | 51834094 / 6001070710 | 51834093 / 6001070709 | 5055676500380
Black | Alfa Romeo | 147 (2000-2010), 156 (1997-2007), GT (2003-2010) |  |  |  | PFF1-815BLK | Front Upper Arm Bush | 34.914 | 170.3803 | 4 | 4 | 5 | These bushes should be fitted with the supplied metal washers which are to be fitted on the large Top Hat face of the bush. Always check suspension alignment after fitting POWERFLEX bushes. |  | 51776326 / 51776327 | 51834094 / 6001070710 | 51834093 / 6001070709 | 5055676512819
Road | Alfa Romeo | 147 (2000-2010), 156 (1997-2007), GT (2003-2010) |  |  |  | PFF1-820 | Engine Mount to Stabiliser Bush | 41.47 | 50.5934 | 1 | 1 | 20 |  |  | 46420429 | 60814467 | 60677745 | 5055676529978
Black | Alfa Romeo | 147 (2000-2010), 156 (1997-2007), GT (2003-2010) |  |  |  | PFF1-820BLK | Engine Mount to Stabiliser Bush | 45.628 | 55.6662 | 1 | 1 | 20 |  |  | 46420429 | 60814467 | 60677745 | 5055676530004
Road | Alfa Romeo | 147 (2000-2010), 156 (1997-2007), GT (2003-2010) |  |  |  | PFF1-821 | Engine Mount Stabiliser to Chassis Bush | 34.331 | 41.8838 | 1 | 1 | 21 | Fits Alfa 147 & 156 1.6 & 1.8 16v Twin Spark models with extruded bracket. Fits Alfa 145 & 146 1.4, 1.6 & 1.8 16v Twin Spark models with extruded bracket. Fits Alfa GTV & Spider (916) 1.8 & 2.0 16v models with extruded bracket. |  | 46752045 | 60627691 |  | 5055676529992
Black | Alfa Romeo | 147 (2000-2010), 156 (1997-2007), GT (2003-2010) |  |  |  | PFF1-821BLK | Engine Mount Stabiliser to Chassis Bush | 36.927 | 45.0509 | 1 | 1 | 21 | Fits Alfa 147 & 156 1.6 & 1.8 16v Twin Spark models with extruded bracket. Fits Alfa 145 & 146 1.4, 1.6 & 1.8 16v Twin Spark models with extruded bracket. Fits Alfa GTV & Spider (916) 1.8 & 2.0 16v models with extruded bracket. |  | 46752045 | 60627691 |  | 5055676530011
Road | Alfa Romeo | 147 (2000-2010), 156 (1997-2007), GT (2003-2010) |  |  |  | PFF1-822 | Engine Mount Stabiliser to Chassis Bush | 34.331 | 41.8838 | 1 | 1 | 21 | Fits Alfa 147 & 156 2.0 16v Twin Spark & JTS models with welded steel bracket only. Fits Alfa 145 & 146 2.0 16v Twin Spark & 2.0 16v Quadrifoglio models with welded steel bracket only. |  | 60652899 |  |  | 5055676529985
Black | Alfa Romeo | 147 (2000-2010), 156 (1997-2007), GT (2003-2010) |  |  |  | PFF1-822BLK | Engine Mount Stabiliser to Chassis Bush | 36.927 | 45.0509 | 1 | 1 | 21 | Fits Alfa 147 & 156 2.0 16v Twin Spark & JTS models with welded steel bracket only. Fits Alfa 145 & 146 2.0 16v Twin Spark & 2.0 16v Quadrifoglio models with welded steel bracket only. |  | 60652899 |  |  | 5055676530028
Road | Alfa Romeo | 147 (2000-2010), 156 (1997-2007), GT (2003-2010) |  |  |  | PFR1-816 | Rear Suspension Front Arm Bush | 32.384 | 158.0339 | 4 | 4 | 6 |  |  | For rear arm 51749713 | For rear arm 60629903 |  | 5055676500397
Black | Alfa Romeo | 147 (2000-2010), 156 (1997-2007), GT (2003-2010) |  |  |  | PFR1-816BLK | Rear Suspension Front Arm Bush | 32.384 | 158.0339 | 4 | 4 | 6 |  |  | For rear arm 51749713 | For rear arm 60629903 |  | 5055676520326
Road | Alfa Romeo | 147 (2000-2010), 156 (1997-2007), GT (2003-2010) |  |  |  | PFR1-817 | Rear Suspension Rear Arm Bush | 32.384 | 158.0339 | 4 | 4 | 17 |  |  | Fits Wishbone OE Nr 51749713 / 60629903 |  |  | 5055676500403
Black | Alfa Romeo | 147 (2000-2010), 156 (1997-2007), GT (2003-2010) |  |  |  | PFR1-817BLK | Rear Suspension Rear Arm Bush | 32.384 | 158.0339 | 4 | 4 | 17 |  |  | Fits Wishbone OE Nr 51749713 / 60629903 |  |  | 5055676520333
Road | Alfa Romeo | 147 (2000-2010), 156 (1997-2007), GT (2003-2010) |  |  |  | PFR1-818 | Rear Tie Bar to Hub Bush | 32.384 | 79.017 | 2 | 2 | 8 | [5 empty] | 5055676500410
Black | Alfa Romeo | 147 (2000-2010), 156 (1997-2007), GT (2003-2010) |  |  |  | PFR1-818BLK | Rear Tie Bar to Hub Bush | 32.384 | 79.017 | 2 | 2 | 8 | [5 empty] | 5055676520340
Road | Alfa Romeo | 147 (2000-2010), 156 (1997-2007), GT (2003-2010) |  |  |  | PFR1-819-14 | Rear Anti Roll Bar Bush 14mm | 22.264 | 54.3242 | 2 | 2 | 9 | Please check anti roll bar diameter before ordering | 14mm | For Anti Roll bar OE Nr 46555183 / 60685154 | For Anti Roll bar OE Nr 46835882 / 60685155 |  | 5055676500427
Black | Alfa Romeo | 147 (2000-2010), 156 (1997-2007), GT (2003-2010) |  |  |  | PFR1-819-14BLK | Rear Anti Roll Bar Bush 14mm | 24.662 | 60.1753 | 2 | 2 | 9 | Please check anti roll bar diameter before ordering | 14mm | For Anti Roll bar OE Nr 46555183 / 60685154 | For Anti Roll bar OE Nr 46835882 / 60685155 |  | 5055676517890
Road | Alfa Romeo | 147 (2000-2010), 156 (1997-2007), GT (2003-2010) |  |  |  | PFR1-819-16 | Rear Anti Roll Bar Bush 16mm | 22.264 | 54.3242 | 2 | 2 | 9 | Please check anti roll bar diameter before ordering | 16mm | For Anti Roll bar OE Nr 46555183 / 60685154 | For Anti Roll bar OE Nr 46835882 / 60685155 |  | 5055676500434
Black | Alfa Romeo | 147 (2000-2010), 156 (1997-2007), GT (2003-2010) |  |  |  | PFR1-819-16BLK | Rear Anti Roll Bar Bush 16mm | 24.662 | 60.1753 | 2 | 2 | 9 | Please check anti roll bar diameter before ordering | 16mm | For Anti Roll bar OE Nr 46555183 / 60685154 | For Anti Roll bar OE Nr 46835882 / 60685155 |  | 5055676522689
Road | Alfa Romeo | 147 (2000-2010), 156 (1997-2007), GT (2003-2010) |  |  |  | PFR1-819-18 | Rear Anti Roll Bar Bush 18mm | 22.264 | 54.3242 | 2 | 2 | 9 | Please check anti roll bar diameter before ordering | 18mm | For Anti Roll bar OE Nr 46555183 / 60685154 | For Anti Roll bar OE Nr 46835882 / 60685155 |  | 5055676552969
Black | Alfa Romeo | 147 (2000-2010), 156 (1997-2007), GT (2003-2010) |  |  |  | PFR1-819-18BLK | Rear Anti Roll Bar Bush 18mm | 24.662 | 60.1753 | 2 | 2 | 9 | Please check anti roll bar diameter before ordering | 18mm | For Anti Roll bar OE Nr 46555183 / 60685154 | For Anti Roll bar OE Nr 46835882 / 60685155 |  | 5055676552976
Road | Alfa Romeo | 147 (2000-2010), 156 (1997-2007), GT (2003-2010) |  |  |  | PFR1-825 | Rear Trailing Arm Front Bush | 47.96 | 117.0224 | 2 | 2 | 25 |  |  | 60651934 | 60651935 | 51777718 | 5055676537003
Black | Alfa Romeo | 147 (2000-2010), 156 (1997-2007), GT (2003-2010) |  |  |  | PFR1-825BLK | Rear Trailing Arm Front Bush | 52.503 | 128.1073 | 2 | 2 | 25 |  |  | 60651934 | 60651935 | 51777718 | 5055676537010
Road | Alfa Romeo | 159 (2005-2011) |  |  |  | PF99-514-15 | PowerAlign Wheel Mounting Guide Pin | 30.437 | 37.1331 | 1 | 1 |  | Available singularly to suit a specific vehicle or as a handy 4-piece workshop kit, our new PowerAlign Wheel Mounting Guide Pins are designed to allow the safer mounting and easy alignment of heavy alloy wheels on most common cars to use lug bolts. The individual pins come supplied in a reusable twist tube and the 4-piece workshop kit is supplied with a steel storage case for pride of place in your toolbox.Simply thread the appropriate pin size into one of the bolt holes on the wheel hub. The wheel can then be lifted and placed on the guide pin, and easily slid into place on the hub; keeping the bolt holes aligned for other bolts to be inserted and tightened.This reduces the awkward and back-straining process of holding the wheel in place with one hand whilst lining up and threading in the first bolt; thus, reducing the risk, hassle, and strain of mounting wheels.Proven using simulated and real-world testing, the new mounting pins usehigh-strength CNC-machined AISI 303 Stainless Steel, some 50% stronger than plated mild steel, to ensure durability and resilience in a workshop environment, and are supplied with colour-coded 3D-printedprotective sleeves for ease of identificationandanodised 2011-T6 aluminium caps to absorb knocks and prevent damage to the wheel, unlike others on the market.Please clickhereto view all sizes available and fora wider-reaching application list in the form of anew user-friendly drop-down search function. |  | 9A700773300 |  |  | 5055676559104
Road | Alfa Romeo | 159 (2005-2011) |  |  |  | PFF1-502 | Front Lower Arm Rear Bush | 58.344 | 142.3594 | 2 | 2 | 2 | Fits models from around 2007 on with 54mm wide bracket. PFF1-502-46 Fits early models up to around 2007 with a 46mm wide bracket.PFF1-502 Fits later model from around 2007 on with 54mm wide bracket. | 54mm | 50706954 | 50706955 | 50708721 | 5055676524454
Road | Alfa Romeo | 159 (2005-2011) |  |  |  | PFF1-502-46 | Front Lower Arm Rear Bush 46mm | 58.344 | 142.3594 | 2 | 2 | 2 | Fits early models up to around 2007 with a 46mm wide bracket. PFF1-502-46 Fits early models up to around 2007 with a 46mm wide bracket.PFF1-502 Fits later model from around 2007 on with 54mm wide bracket. | 46mm | 50706954 | 50706955 | 50708721 | 5055676526632
Black | Alfa Romeo | 159 (2005-2011) |  |  |  | PFF1-502-46BLK | Front Lower Arm Rear Bush 46mm | 64.185 | 156.6114 | 2 | 2 | 2 | Fits early models up to around 2007 with a 46mm wide bracket. PFF1-502-46 Fits early models up to around 2007 with a 46mm wide bracket.PFF1-502 Fits later model from around 2007 on with 54mm wide bracket. | 46mm | 50706954 | 50708721 | 50708722 | 5055676526649
Black | Alfa Romeo | 159 (2005-2011) |  |  |  | PFF1-502BLK | Front Lower Arm Rear Bush | 64.185 | 156.6114 | 2 | 2 | 2 | Fits models from around 2007 on with 54mm wide bracket.et. PFF1-502-46 Fits early models up to around 2007 with a 46mm wide bracket.PFF1-502 Fits later model from around 2007 on with 54mm wide bracket. | 54mm | 50706954 | 50708721 | 50706955 | 5055676524461
Road | Alfa Romeo | 159 (2005-2011) |  |  |  | PFF1-503-22 | Front Anti Roll Bar Bush 22mm | 27.709 | 67.61 | 2 | 2 | 3 | This parts fits non-Ti vehicles with a 22mm diameter anti- roll bar. For Ti models please use PFF1-503-24BLK. Please check anti-roll bar diameter before ordering. | 22mm | 51795452 | 50704867 | 50510814 / 50510813 | 5055676527158
Black | Alfa Romeo | 159 (2005-2011) |  |  |  | PFF1-503-22BLK | Front Anti Roll Bar Bush 22mm | 30.767 | 75.0715 | 2 | 2 | 3 | This parts fits non-Ti vehicles with a 22mm diameter anti- roll bar. For Ti models please use PFF1-503-24. Please check anti-roll bar diameter before ordering. | 22mm | 51795452 | 50704867 | 50510814 / 50510813 | 5055676527202
Road | Alfa Romeo | 159 (2005-2011) |  |  |  | PFF1-503-24 | Front Anti Roll Bar Bush 24mm | 27.709 | 67.61 | 2 | 2 | 3 | This parts fits Ti vehicles with a 24mm diameter anti-roll bar. For non-Ti models please use PFF1-503-22. Please check anti-roll bar diameter before ordering. | 24mm |  |  |  | 5055676543387
Black | Alfa Romeo | 159 (2005-2011) |  |  |  | PFF1-503-24BLK | Front Anti Roll Bar Bush 24mm | 30.767 | 75.0715 | 2 | 2 | 3 | This parts fits Ti vehicles with a 24mm diameter anti-roll bar. For non-Ti models please use PFF1-503-22BLK. Please check anti-roll bar diameter before ordering. | 24mm |  |  |  | 5055676543394
Road | Alfa Romeo | 159 (2005-2011) |  |  |  | PFF1-505 | Front Upper Arm Front Bush | 38.874 | 94.8526 | 2 | 2 | 5 | For an adjustable version of this bush please use PFF1-505G. |  | 50704947 - 51787337 - 50707481 | 51835397 - 50704948 - 51787336 | 50707480 - 51835398 | 5055676533869
Black | Alfa Romeo | 159 (2005-2011) |  |  |  | PFF1-505BLK | Front Upper Arm Front Bush | 42.768 | 104.3539 | 2 | 2 | 5 | For an adjustable version of this bush please use PFF1-505GBLK. |  | 50704947 - 51787337 - 50707481 | 51835397 - 50704948 - 51787336 | 50707480 - 51835398 | 5055676533937
Road | Alfa Romeo | 159 (2005-2011) |  |  |  | PFF1-505G | Front Upper Arm Front Bush, Adjustable | 65.483 | 159.7785 | 2 | 2 | 5 | On car adjustable bush allowing changes to the camber and caster angles. Use in conjunction with PFF1-506G. For a non-adjustable version of this bush please use PFF1-505. |  | 50704947 - 51787337 - 50707481 | 51835397 - 50704948 - 51787336 | 50707480 - 51835398 | 5055676524409
Black | Alfa Romeo | 159 (2005-2011) |  |  |  | PFF1-505GBLK | Front Upper Arm Front Bush, Adjustable | 65.483 | 159.7785 | 2 | 2 | 5 | On car adjustable bush allowing changes to the camber and caster angles. Use in conjunction with PFF1-506GBLK. For a non-adjustable version of this bush please use PFF1-505BLK. |  | 50704947 - 51787337 - 50707481 | 51835397 - 50704948 - 51787336 | 50707480 - 51835398 | 5055676524430
Road | Alfa Romeo | 159 (2005-2011) |  |  |  | PFF1-506 | Front Upper Arm Rear Bush | 38.874 | 94.8526 | 2 | 2 | 6 | For an adjustable version of this bush please use PFF1-506G. |  | 50704947 - 51787337 - 50707481 | 51835397 - 50704948 - 51787336 | 50707480 - 51835398 | 5055676533876
Black | Alfa Romeo | 159 (2005-2011) |  |  |  | PFF1-506BLK | Front Upper Arm Rear Bush | 38.874 | 94.8526 | 2 | 2 | 6 | For an adjustable version of this bush please use PFF1-506GBLK. |  | 50704947 - 51787337 - 50707481 | 51835397 - 50704948 - 51787336 | 50707480 - 51835398 | 5055676533944
Road | Alfa Romeo | 159 (2005-2011) |  |  |  | PFF1-506G | Front Upper Arm Rear Bush, Adjustable | 65.483 | 159.7785 | 2 | 2 | 6 | On car adjustable bush allowing changes to the camber and caster angles. Use in conjunction with PFF1-505GBLK. For a non-adjustable version of this bush please use PFF1-506. |  | 50704947 - 51787337 - 50707481 | 51835397 - 50704948 - 51787336 | 50707480 - 51835398 | 5055676524416
Black | Alfa Romeo | 159 (2005-2011) |  |  |  | PFF1-506GBLK | Front Upper Arm Rear Bush, Adjustable | 65.483 | 159.7785 | 2 | 2 | 6 | On car adjustable bush allowing changes to the camber and caster angles. Use in conjunction with PFF1-505GBLK. For a non-adjustable version of this bush please use PFF1-506BLK. |  | 50704947 - 51787337 - 50707481 | 51835397 - 50704948 - 51787336 | 50707480 - 51835398 | 5055676524447
Road | Alfa Romeo | 159 (2005-2011) |  |  |  | PFR1-510 | Rear Trailing Arm Front Outer Bush | 62.238 | 151.8607 | 2 | 2 | 10 | These bushes incorporate steel support washers that are designed to spread load across the arm and protect the bushes from sharp edges found on pressed steel arms. |  | 51799865 - 51799866 | 51799867 - 51799868 |  | 5055676533883
Black | Alfa Romeo | 159 (2005-2011) |  |  |  | PFR1-510BLK | Rear Trailing Arm Front Outer Bush | 68.475 | 167.079 | 2 | 2 | 10 | These bushes incorporate steel support washers that are designed to spread load across the arm and protect the bushes from sharp edges found on pressed steel arms. |  | 51799865 - 51799866 | 51799867 - 51799868 |  | 5055676533890
Road | Alfa Romeo | 159 (2005-2011) |  |  |  | PFR1-511 | Rear Trailing Arm Rear Inner Bush | 41.47 | 101.1868 | 2 | 2 | 11 |  |  | 51799865 - 51799866 | 51799867 - 51799868 |  | 5055676533906
Black | Alfa Romeo | 159 (2005-2011) |  |  |  | PFR1-511BLK | Rear Trailing Arm Rear Inner Bush | 41.47 | 101.1868 | 2 | 2 | 11 |  |  | 51799865 - 51799866 | 51799867 - 51799868 |  | 5055676533913
Road | Alfa Romeo | 164 V6 & Twin Spark (1987 -1998) |  |  |  | PF99-512-125 | PowerAlign Wheel Mounting Guide Pin | 28.49 | 34.7578 | 1 | 1 |  | Available singularly to suit a specific vehicle or as a handy 4-piece workshop kit, our new PowerAlign Wheel Mounting Guide Pins are designed to allow the safer mounting and easy alignment of heavy alloy wheels on most common cars to use lug bolts. The individual pins come supplied in a reusable twist tube and the 4-piece workshop kit is supplied with a steel storage case for pride of place in your toolbox.Simply thread the appropriate pin size into one of the bolt holes on the wheel hub. The wheel can then be lifted and placed on the guide pin, and easily slid into place on the hub; keeping the bolt holes aligned for other bolts to be inserted and tightened.This reduces the awkward and back-straining process of holding the wheel in place with one hand whilst lining up and threading in the first bolt; thus, reducing the risk, hassle, and strain of mounting wheels.Proven using simulated and real-world testing, the new mounting pins usehigh-strength CNC-machined AISI 303 Stainless Steel, some 50% stronger than plated mild steel, to ensure durability and resilience in a workshop environment, and are supplied with colour-coded 3D-printedprotective sleeves for ease of identificationandanodised 2011-T6 aluminium caps to absorb knocks and prevent damage to the wheel, unlike others on the market.Please clickhereto view all sizes available and fora wider-reaching application list in the form of anew user-friendly drop-down search function. |  |  |  |  | 5055676559074
Road | Alfa Romeo | 164 V6 & Twin Spark (1987 -1998) |  |  |  | PFF1-601 | Front Lower Arm Front Bush | 24.596 | 60.0142 | 2 | 2 | 1 | [5 empty] | 5055676500151
Road | Alfa Romeo | 164 V6 & Twin Spark (1987 -1998) |  |  |  | PFF1-602 | Front Lower Arm Rear Bush | 34.331 | 83.7676 | 2 | 2 | 2 | [5 empty] | 5055676500168
Road | Alfa Romeo | 164 V6 & Twin Spark (1987 -1998) |  |  |  | PFF1-603 | Front Anti Roll Bar End Link Mount To Arm Bush | 22 | 53.68 | 2 | 2 | 3 | Please note, the End Link not included in this kit. |  | 60801433 | 60806408 |  | 5055676500175
Black | Alfa Romeo | 164 V6 & Twin Spark (1987 -1998) |  |  |  | PFF1-603BLK | Front Anti Roll Bar End Link Mount To Arm Bush | 23.298 | 56.8471 | 2 | 2 | 3 |  |  | 60801433 | 60806408 |  | 5055676512734
Road | Alfa Romeo | 164 V6 & Twin Spark (1987 -1998) |  |  |  | PFF1-605 | Upper Engine Stabiliser to Chassis Large Bush | 32.384 | 39.5085 | 1 | 1 | 24 | Fits 2.0TS, 3.0 V6 & 2.0T/2.5 JTD models |  | 60513416 / 60567565 | 60512998 / 60560767 | 60543290 | 5055676500199
Road | Alfa Romeo | 164 V6 & Twin Spark (1987 -1998) |  |  |  | PFF1-606 | Upper Engine Mount Small Bush | 24.596 | 30.0071 | 1 | 1 | 7 | Fits 3.0 V6 models |  | 60507028 |  |  | 5055676500205
Road | Alfa Romeo | 164 V6 & Twin Spark (1987 -1998) |  |  |  | PFF1-607 | Upper Engine Mount Small Bush | 24.596 | 30.0071 | 1 | 1 | 7 | Fits 2.0 TS and 2.0T/2.5 JTD models |  | 60571604 | 60512737 |  | 5055676500212
Road | Alfa Romeo | 164 V6 & Twin Spark (1987 -1998) |  |  |  | PFF1-824 | Upper Engine Mount Bush | 32.384 | 39.5085 | 1 | 1 | 24 |  |  | 82405324 / 82448242 | 60801726 / 60808152 |  | 5055676542472
Road | Alfa Romeo | 164 V6 & Twin Spark (1987 -1998) |  |  |  | PFR1-604 | Rear Trailing Arm to Hub Bush | 24.596 | 60.0142 | 2 | 2 | 4 |  |  | 82315794 |  |  | 5055676500182
Black | Alfa Romeo | 164 V6 & Twin Spark (1987 -1998) |  |  |  | PFR1-604BLK | Rear Trailing Arm to Hub Bush | 27.192 | 66.3485 | 2 | 2 | 4 |  |  | 82315794 |  |  | 5055676522658
Road | Alfa Romeo | 164 V6 & Twin Spark (1987 -1998) |  |  |  | PFR1-608 | Rear Trailing Arm to Chassis Bush | 24.596 | 60.0142 | 2 | 2 | 5 |  |  | 82427278 / 82427279 |  |  | 5055676500229
Black | Alfa Romeo | 164 V6 & Twin Spark (1987 -1998) |  |  |  | PFR1-608BLK | Rear Trailing Arm to Chassis Bush | 27.192 | 66.3485 | 2 | 2 | 5 |  |  | 82427278 / 82427279 |  |  | 5055676522665
Road | Alfa Romeo | 166 (1999-2007) |  |  |  | PF99-512-125 | PowerAlign Wheel Mounting Guide Pin | 28.49 | 34.7578 | 1 | 1 |  | Available singularly to suit a specific vehicle or as a handy 4-piece workshop kit, our new PowerAlign Wheel Mounting Guide Pins are designed to allow the safer mounting and easy alignment of heavy alloy wheels on most common cars to use lug bolts. The individual pins come supplied in a reusable twist tube and the 4-piece workshop kit is supplied with a steel storage case for pride of place in your toolbox.Simply thread the appropriate pin size into one of the bolt holes on the wheel hub. The wheel can then be lifted and placed on the guide pin, and easily slid into place on the hub; keeping the bolt holes aligned for other bolts to be inserted and tightened.This reduces the awkward and back-straining process of holding the wheel in place with one hand whilst lining up and threading in the first bolt; thus, reducing the risk, hassle, and strain of mounting wheels.Proven using simulated and real-world testing, the new mounting pins usehigh-strength CNC-machined AISI 303 Stainless Steel, some 50% stronger than plated mild steel, to ensure durability and resilience in a workshop environment, and are supplied with colour-coded 3D-printedprotective sleeves for ease of identificationandanodised 2011-T6 aluminium caps to absorb knocks and prevent damage to the wheel, unlike others on the market.Please clickhereto view all sizes available and fora wider-reaching application list in the form of anew user-friendly drop-down search function. |  |  |  |  | 5055676559074
Road | Alfa Romeo | 166 (1999-2007) |  |  |  | PFF1-815 | Front Upper Arm Bush | 31.735 | 154.8668 | 4 | 4 | 5 | These bushes should be fitted with the supplied metal washers which are to be fitted on the large Top Hat face of the bush. Always check suspension alignment after fitting POWERFLEX bushes. |  | 51776326 / 51776327 | 51834094 / 6001070710 | 51834093 / 6001070709 | 5055676500380
Black | Alfa Romeo | 166 (1999-2007) |  |  |  | PFF1-815BLK | Front Upper Arm Bush | 34.914 | 170.3803 | 4 | 4 | 5 | These bushes should be fitted with the supplied metal washers which are to be fitted on the large Top Hat face of the bush. Always check suspension alignment after fitting POWERFLEX bushes. |  | 51776326 / 51776327 | 51834094 / 6001070710 | 51834093 / 6001070709 | 5055676512819
Road | Alfa Romeo | 166 (1999-2007) |  |  |  | PFF1-820 | Engine Mount to Stabiliser Bush | 41.47 | 50.5934 | 1 | 1 | 20 |  |  | 46420429 | 60814467 | 60677745 | 5055676529978
Black | Alfa Romeo | 166 (1999-2007) |  |  |  | PFF1-820BLK | Engine Mount to Stabiliser Bush | 45.628 | 55.6662 | 1 | 1 | 20 |  |  | 46420429 | 60814467 | 60677745 | 5055676530004
Road | Alfa Romeo | 166 (1999-2007) |  |  |  | PFR1-910 | Rear Wishbone Front Bush | 38.874 | 94.8526 | 2 | 2 | 10 | [5 empty] | 5055676500441
Black | Alfa Romeo | 166 (1999-2007) |  |  |  | PFR1-910BLK | Rear Wishbone Front Bush | 42.768 | 104.3539 | 2 | 2 | 10 | [5 empty] | 5055676512826
Road | Alfa Romeo | 166 (1999-2007) |  |  |  | PFR1-911 | Rear Wishbone Rear Bush | 39.523 | 96.4361 | 2 | 2 | 11 | [5 empty] | 5055676500458
Black | Alfa Romeo | 166 (1999-2007) |  |  |  | PFR1-911BLK | Rear Wishbone Rear Bush | 43.417 | 105.9375 | 2 | 2 | 11 | [5 empty] | 5055676512833
Road | Alfa Romeo | 166 (1999-2007) |  |  |  | PFR1-912 | Rear Stabiliser Arm Bush | 28.49 | 139.0312 | 4 | 4 | 12 | [5 empty] | 5055676500465
Black | Alfa Romeo | 166 (1999-2007) |  |  |  | PFR1-912BLK | Rear Stabiliser Arm Bush | 31.735 | 154.8668 | 4 | 4 | 12 | [5 empty] | 5055676522696
Road | Alfa Romeo | 4C (2013-) |  |  |  | PF1-1020 | Lower Engine Mount Bush Insert | 33.033 | 40.3003 | 1 | 1 | 20 | Insert for the original bush. If fitting this to a diesel engined vehicle, an increase in noise and vibration is to be expected. This should be considered as a performance upgrade, not a standard replacement. Our polyurethane insert kit ships with a bolt spacing sleeve made using our Shore A 95 Black material to take up the excessive tolerance on the bore of the original mount to further reduce engine movement under load. |  | 50521924 | 50521925 |  | 5055676540638
Black | Alfa Romeo | 4C (2013-) |  |  |  | PF1-1020BLK | Lower Engine Mount Bush Insert | 36.344 | 44.3397 | 1 | 1 | 20 | Insert for the original bush. An increase in noise and vibration is to be expected. This should be considered as a performance upgrade, not a standard replacement. Our polyurethane insert kit ships with a bolt spacing sleeve made using our Shore A 95 Black material to take up the excessive tolerance on the bore of the original mount to further reduce engine movement under load. |  | 50521924 | 50521925 |  | 5055676540645
Road | Alfa Romeo | 4C (2013-) |  |  |  | PF99-512-125 | PowerAlign Wheel Mounting Guide Pin | 28.49 | 34.7578 | 1 | 1 |  | Available singularly to suit a specific vehicle or as a handy 4-piece workshop kit, our new PowerAlign Wheel Mounting Guide Pins are designed to allow the safer mounting and easy alignment of heavy alloy wheels on most common cars to use lug bolts. The individual pins come supplied in a reusable twist tube and the 4-piece workshop kit is supplied with a steel storage case for pride of place in your toolbox.Simply thread the appropriate pin size into one of the bolt holes on the wheel hub. The wheel can then be lifted and placed on the guide pin, and easily slid into place on the hub; keeping the bolt holes aligned for other bolts to be inserted and tightened.This reduces the awkward and back-straining process of holding the wheel in place with one hand whilst lining up and threading in the first bolt; thus, reducing the risk, hassle, and strain of mounting wheels.Proven using simulated and real-world testing, the new mounting pins usehigh-strength CNC-machined AISI 303 Stainless Steel, some 50% stronger than plated mild steel, to ensure durability and resilience in a workshop environment, and are supplied with colour-coded 3D-printedprotective sleeves for ease of identificationandanodised 2011-T6 aluminium caps to absorb knocks and prevent damage to the wheel, unlike others on the market.Please clickhereto view all sizes available and fora wider-reaching application list in the form of anew user-friendly drop-down search function. |  |  |  |  | 5055676559074
Road | Alfa Romeo | Alfasud inc Sprint (1971-1989), 33 (1983-1995) |  |  |  | PF99-512-125 | PowerAlign Wheel Mounting Guide Pin | 28.49 | 34.7578 | 1 | 1 |  | Available singularly to suit a specific vehicle or as a handy 4-piece workshop kit, our new PowerAlign Wheel Mounting Guide Pins are designed to allow the safer mounting and easy alignment of heavy alloy wheels on most common cars to use lug bolts. The individual pins come supplied in a reusable twist tube and the 4-piece workshop kit is supplied with a steel storage case for pride of place in your toolbox.Simply thread the appropriate pin size into one of the bolt holes on the wheel hub. The wheel can then be lifted and placed on the guide pin, and easily slid into place on the hub; keeping the bolt holes aligned for other bolts to be inserted and tightened.This reduces the awkward and back-straining process of holding the wheel in place with one hand whilst lining up and threading in the first bolt; thus, reducing the risk, hassle, and strain of mounting wheels.Proven using simulated and real-world testing, the new mounting pins usehigh-strength CNC-machined AISI 303 Stainless Steel, some 50% stronger than plated mild steel, to ensure durability and resilience in a workshop environment, and are supplied with colour-coded 3D-printedprotective sleeves for ease of identificationandanodised 2011-T6 aluminium caps to absorb knocks and prevent damage to the wheel, unlike others on the market.Please clickhereto view all sizes available and fora wider-reaching application list in the form of anew user-friendly drop-down search function. |  |  |  |  | 5055676559074
Road | Alfa Romeo | Alfasud inc Sprint (1971-1989), 33 (1983-1995) |  |  |  | PFF1-101 | Front Tie Bar Bush | 35.629 | 173.8695 | 4 | 4 | 1 | [5 empty] | 5055676500007
Black | Alfa Romeo | Alfasud inc Sprint (1971-1989), 33 (1983-1995) |  |  |  | PFF1-101BLK | Front Tie Bar Bush | 39.204 | 191.3155 | 4 | 4 | 1 | [5 empty] | 5055676517180
Heritage | Alfa Romeo | Alfasud inc Sprint (1971-1989), 33 (1983-1995) |  |  |  | PFF1-101H | Front Tie Bar Bush | 35.629 | 173.8695 | 4 | 4 | 1 | [5 empty] | 5055676547248
Road | Alfa Romeo | Alfasud inc Sprint (1971-1989), 33 (1983-1995) |  |  |  | PFF1-102 | Front Inner Wishbone Bush | 32.384 | 79.017 | 2 | 2 | 2 | [5 empty] | 5055676500014
Black | Alfa Romeo | Alfasud inc Sprint (1971-1989), 33 (1983-1995) |  |  |  | PFF1-102BLK | Front Inner Wishbone Bush | 35.629 | 86.9348 | 2 | 2 | 2 | [5 empty] | 5055676517173
Heritage | Alfa Romeo | Alfasud inc Sprint (1971-1989), 33 (1983-1995) |  |  |  | PFF1-102H | Front Inner Wishbone Bush | 32.384 | 79.017 | 2 | 2 | 2 | [5 empty] | 5055676547255
Road | Alfa Romeo | Alfasud inc Sprint (1971-1989), 33 (1983-1995) |  |  |  | PFF1-103-18 | Front Anti Roll Bar To Chassis Bush 18mm | 23.298 | 56.8471 | 2 | 2 | 3 | For models from 1981 on use PFF1-103-18. For models up to 1981 use PFF1-103-22 | 18mm | 60505018 |  |  | 5055676531292
Black | Alfa Romeo | Alfasud inc Sprint (1971-1989), 33 (1983-1995) |  |  |  | PFF1-103-18BLK | Front Anti Roll Bar To Chassis Bush 18mm | 25.641 | 62.564 | 2 | 2 | 3 | For models from 1981 on use PFF1-103-18. For models up to 1981 use PFF1-103-22 | 18mm | 60505018 |  |  | 5055676531308
Heritage | Alfa Romeo | Alfasud inc Sprint (1971-1989), 33 (1983-1995) |  |  |  | PFF1-103-18H | Front Anti Roll Bar To Chassis Bush 18mm | 23.298 | 56.8471 | 2 | 2 | 3 | For models from 1981 on use PFF1-103-18. For models up to 1981 use PFF1-103-22 | 18mm | 60505018 |  |  | 5055676547262
Road | Alfa Romeo | Alfasud inc Sprint (1971-1989), 33 (1983-1995) |  |  |  | PFF1-103-22 | Front Anti Roll Bar To Chassis Bush 22mm | 23.298 | 56.8471 | 2 | 2 | 3 | For models up to 1981 use PFF1-103-22. For models from 1981 on use PFF1-103-18 | 22mm |  |  |  | 5055676531315
Black | Alfa Romeo | Alfasud inc Sprint (1971-1989), 33 (1983-1995) |  |  |  | PFF1-103-22BLK | Front Anti Roll Bar To Chassis Bush 22mm | 25.641 | 62.564 | 2 | 2 | 3 | For models up to 1981 use PFF1-103-22. For models from 1981 on use PFF1-103-18 | 22mm |  |  |  | 5055676531322
Heritage | Alfa Romeo | Alfasud inc Sprint (1971-1989), 33 (1983-1995) |  |  |  | PFF1-103-22H | Front Anti Roll Bar To Chassis Bush 22mm | 23.298 | 56.8471 | 2 | 2 | 3 | For models up to 1981 use PFF1-103-22. For models from 1981 on use PFF1-103-18 | 22mm |  |  |  | 5055676547279
Road | Alfa Romeo | Alfasud inc Sprint (1971-1989), 33 (1983-1995) |  |  |  | PFF1-104-14 | Anti Roll Bar To Arm Bush 14mm | 22 | 53.68 | 2 | 2 | 4 | Early models, upto 1981, use the end 14mm diameter bush. For later models 1981 on, use an 18mm end bush PFF1-104-18 | 14mm |  |  |  | 5055676531216
Black | Alfa Romeo | Alfasud inc Sprint (1971-1989), 33 (1983-1995) |  |  |  | PFF1-104-14BLK | Anti Roll Bar To Arm Bush 14mm | 24.211 | 59.0748 | 2 | 2 | 4 | Early models, upto 1981, use the end 14mm diameter bush. For later models 1981 on, use an 18mm end bush PFF1-104-18BLK. | 14mm |  |  |  | 5055676531223
Heritage | Alfa Romeo | Alfasud inc Sprint (1971-1989), 33 (1983-1995) |  |  |  | PFF1-104-14H | Anti Roll Bar To Arm Bush 14mm | 22 | 53.68 | 2 | 2 | 4 | Early models, upto 1981, use the end 14mm diameter bush. For later models 1981 on, use an 18mm end bush PFF1-104-18 | 14mm |  |  |  | 5055676547286
Road | Alfa Romeo | Alfasud inc Sprint (1971-1989), 33 (1983-1995) |  |  |  | PFF1-104-18 | Anti Roll Bar To Arm Bush 18mm | 22 | 53.68 | 2 | 2 | 4 | For later models 1981 on, use the 18mm end bush PFF1-104-18. Early models, upto 1981, use the end 14mm diameter bush PFF1-104-14. | 18mm | 60505020 |  |  | 5055676531230
Black | Alfa Romeo | Alfasud inc Sprint (1971-1989), 33 (1983-1995) |  |  |  | PFF1-104-18BLK | Anti Roll Bar To Arm Bush 18mm | 24.211 | 59.0748 | 2 | 2 | 4 | For later models 1981 on, use the 18mm end bush PFF1-104-18BLK. Early models, upto 1981, use the end 14mm diameter bush PFF1-104-14BLK. | 18mm | 60505020 |  |  | 5055676531247
Heritage | Alfa Romeo | Alfasud inc Sprint (1971-1989), 33 (1983-1995) |  |  |  | PFF1-104-18H | Anti Roll Bar To Arm Bush 18mm | 22 | 53.68 | 2 | 2 | 4 | For later models 1981 on, use the 18mm end bush PFF1-104-18. Early models, upto 1981, use the end 14mm diameter bush PFF1-104-14. | 18mm | 60505020 |  |  | 5055676547293
Road | Alfa Romeo | Alfasud inc Sprint (1971-1989), 33 (1983-1995) |  |  |  | PFR1-110 | Rear Beam Tie Bar Bush | 31.735 | 309.7336 | 8 | 8 | 10 | These bushes do not fit the lower bushes on the 4 Wheel Drive Models. |  | 60501911 | 60501920 |  | 5055676500021
Black | Alfa Romeo | Alfasud inc Sprint (1971-1989), 33 (1983-1995) |  |  |  | PFR1-110BLK | Rear Beam Tie Bar Bush | 34.914 | 340.7606 | 8 | 8 | 10 | These bushes do not fit the lower bushes on the 4 Wheel Drive Models. |  | 60501911 | 60501920 |  | 5055676517197
Heritage | Alfa Romeo | Alfasud inc Sprint (1971-1989), 33 (1983-1995) |  |  |  | PFR1-110H | Rear Beam Tie Bar Bush | 31.735 | 309.7336 | 8 | 8 | 10 | These bushes do not fit the lower bushes on the 4 Wheel Drive Models. |  | 60501911 | 60501920 |  | 5055676547309
Road | Alfa Romeo | Alfasud inc Sprint (1971-1989), 33 (1983-1995) |  |  |  | PFR1-111 | Rear Panhard Rod Bush | 24.596 | 60.0142 | 2 | 2 | 11 |  |  | Bush = 60501915 | Rod = 60501938 |  | 5055676500038
Black | Alfa Romeo | Alfasud inc Sprint (1971-1989), 33 (1983-1995) |  |  |  | PFR1-111BLK | Rear Panhard Rod Bush | 27.192 | 66.3485 | 2 | 2 | 11 |  |  | Bush = 60501915 | Rod = 60501938 |  | 5055676517708
Heritage | Alfa Romeo | Alfasud inc Sprint (1971-1989), 33 (1983-1995) |  |  |  | PFR1-111H | Rear Panhard Rod Bush | 24.596 | 60.0142 | 2 | 2 | 11 |  |  | Bush = 60501915 | Rod = 60501938 |  | 5055676547316
Road | Alfa Romeo | Alfetta, Giulietta, GTV6 Type 116 (1972-1987), 75 (1985-1992) |  |  |  | PF99-512-125 | PowerAlign Wheel Mounting Guide Pin | 28.49 | 34.7578 | 1 | 1 |  | Available singularly to suit a specific vehicle or as a handy 4-piece workshop kit, our new PowerAlign Wheel Mounting Guide Pins are designed to allow the safer mounting and easy alignment of heavy alloy wheels on most common cars to use lug bolts. The individual pins come supplied in a reusable twist tube and the 4-piece workshop kit is supplied with a steel storage case for pride of place in your toolbox.Simply thread the appropriate pin size into one of the bolt holes on the wheel hub. The wheel can then be lifted and placed on the guide pin, and easily slid into place on the hub; keeping the bolt holes aligned for other bolts to be inserted and tightened.This reduces the awkward and back-straining process of holding the wheel in place with one hand whilst lining up and threading in the first bolt; thus, reducing the risk, hassle, and strain of mounting wheels.Proven using simulated and real-world testing, the new mounting pins usehigh-strength CNC-machined AISI 303 Stainless Steel, some 50% stronger than plated mild steel, to ensure durability and resilience in a workshop environment, and are supplied with colour-coded 3D-printedprotective sleeves for ease of identificationandanodised 2011-T6 aluminium caps to absorb knocks and prevent damage to the wheel, unlike others on the market.Please clickhereto view all sizes available and fora wider-reaching application list in the form of anew user-friendly drop-down search function. |  |  |  |  | 5055676559074
Road | Alfa Romeo | Alfetta, Giulietta, GTV6 Type 116 (1972-1987), 75 (1985-1992) |  |  |  | PFF1-201 | Front Upper Spring Mount Inner Bush | 41.47 | 101.1868 | 2 | 2 | 1 |  |  | 60521269 |  |  | 5055676500045
Black | Alfa Romeo | Alfetta, Giulietta, GTV6 Type 116 (1972-1987), 75 (1985-1992) |  |  |  | PFF1-201BLK | Front Upper Spring Mount Inner Bush | 45.628 | 111.3323 | 2 | 2 | 1 |  |  | 60521269 |  |  | 5055676512697
Heritage | Alfa Romeo | Alfetta, Giulietta, GTV6 Type 116 (1972-1987), 75 (1985-1992) |  |  |  | PFF1-201H | Front Upper Spring Mount Inner Bush | 41.47 | 101.1868 | 2 | 2 | 1 |  |  | 60521269 |  |  | 5055676547200
Road | Alfa Romeo | Alfetta, Giulietta, GTV6 Type 116 (1972-1987), 75 (1985-1992) |  |  |  | PFF1-202 | Front Caster Bar To Body Bush | 27.192 | 66.3485 | 2 | 2 | 2 |  |  | 60521263 / 60521264 |  |  | 5055676500052
Black | Alfa Romeo | Alfetta, Giulietta, GTV6 Type 116 (1972-1987), 75 (1985-1992) |  |  |  | PFF1-202BLK | Front Caster Bar To Body Bush | 29.92 | 73.0048 | 2 | 2 | 2 |  |  | 60521263 / 60521264 |  |  | 5055676512703
Heritage | Alfa Romeo | Alfetta, Giulietta, GTV6 Type 116 (1972-1987), 75 (1985-1992) |  |  |  | PFF1-202H | Front Caster Bar To Body Bush | 27.192 | 66.3485 | 2 | 2 | 2 |  |  | 60521263 / 60521264 |  |  | 5055676547217
Road | Alfa Romeo | Alfetta, Giulietta, GTV6 Type 116 (1972-1987), 75 (1985-1992) |  |  |  | PFR1-210 | Rear Watts Linkage Arm Bush | 29.788 | 145.3654 | 4 | 4 | 3 |  |  | Link Arm = 60521323 | Bush = 60521328 |  | 5055676500069
Black | Alfa Romeo | Alfetta, Giulietta, GTV6 Type 116 (1972-1987), 75 (1985-1992) |  |  |  | PFR1-210BLK | Rear Watts Linkage Arm Bush | 32.78 | 159.9664 | 4 | 4 | 3 |  |  | Link Arm = 60521323 | Bush = 60521328 |  | 5055676512710
Heritage | Alfa Romeo | Alfetta, Giulietta, GTV6 Type 116 (1972-1987), 75 (1985-1992) |  |  |  | PFR1-210H | Rear Watts Linkage Arm Bush | 29.788 | 145.3654 | 4 | 4 | 3 |  |  | Link Arm = 60521323 | Bush = 60521328 |  | 5055676547224
Road | Alfa Romeo | Alfetta, Giulietta, GTV6 Type 116 (1972-1987), 75 (1985-1992) |  |  |  | PFR1-211 | Rear Watts Linkage Coupling Centre Bush | 34.98 | 42.6756 | 1 | 1 | 4 | The sleeve for this bush has been supplied to the OE factory dimensions, however, the centre pin on your De Dion tube may be worn. If this is the case, the new sleeve could be too loose and some repair work will be required to reinstate the correct tolerance between the bush sleeve and the De Dion tube pin. |  | Coupling = 60521330 | Bush = 60521327 |  | 5055676500076
Black | Alfa Romeo | Alfetta, Giulietta, GTV6 Type 116 (1972-1987), 75 (1985-1992) |  |  |  | PFR1-211BLK | Rear Watts Linkage Coupling Centre Bush | 38.489 | 46.9566 | 1 | 1 | 4 | The sleeve for this bush has been supplied to the OE factory dimensions, however, the centre pin on your De Dion tube may be worn. If this is the case, the new sleeve could be too loose and some repair work will be required to reinstate the correct tolerance between the bush sleeve and the De Dion tube pin. |  | Coupling = 60521330 | Bush = 60521327 |  | 5055676512727
Heritage | Alfa Romeo | Alfetta, Giulietta, GTV6 Type 116 (1972-1987), 75 (1985-1992) |  |  |  | PFR1-211H | Rear Watts Linkage Coupling Centre Bush | 34.98 | 42.6756 | 1 | 1 | 4 | The sleeve for this bush has been supplied to the OE factory dimensions, however, the centre pin on your De Dion tube may be worn. If this is the case, the new sleeve could be too loose and some repair work will be required to reinstate the correct tolerance between the bush sleeve and the De Dion tube pin. |  | Coupling = 60521330 | Bush = 60521327 |  | 5055676547231
Road | Alfa Romeo | Brera (2005-2010) |  |  |  | PF99-514-15 | PowerAlign Wheel Mounting Guide Pin | 30.437 | 37.1331 | 1 | 1 |  | Available singularly to suit a specific vehicle or as a handy 4-piece workshop kit, our new PowerAlign Wheel Mounting Guide Pins are designed to allow the safer mounting and easy alignment of heavy alloy wheels on most common cars to use lug bolts. The individual pins come supplied in a reusable twist tube and the 4-piece workshop kit is supplied with a steel storage case for pride of place in your toolbox.Simply thread the appropriate pin size into one of the bolt holes on the wheel hub. The wheel can then be lifted and placed on the guide pin, and easily slid into place on the hub; keeping the bolt holes aligned for other bolts to be inserted and tightened.This reduces the awkward and back-straining process of holding the wheel in place with one hand whilst lining up and threading in the first bolt; thus, reducing the risk, hassle, and strain of mounting wheels.Proven using simulated and real-world testing, the new mounting pins usehigh-strength CNC-machined AISI 303 Stainless Steel, some 50% stronger than plated mild steel, to ensure durability and resilience in a workshop environment, and are supplied with colour-coded 3D-printedprotective sleeves for ease of identificationandanodised 2011-T6 aluminium caps to absorb knocks and prevent damage to the wheel, unlike others on the market.Please clickhereto view all sizes available and fora wider-reaching application list in the form of anew user-friendly drop-down search function. |  | 9A700773300 |  |  | 5055676559104
Road | Alfa Romeo | Brera (2005-2010) |  |  |  | PFF1-502 | Front Lower Arm Rear Bush | 58.344 | 142.3594 | 2 | 2 | 2 | Fits models from around 2007 on with 54mm wide bracket. PFF1-502-46 Fits early models up to around 2007 with a 46mm wide bracket.PFF1-502 Fits later model from around 2007 on with 54mm wide bracket. | 54mm | 50706954 | 50706955 | 50708721 | 5055676524454
Road | Alfa Romeo | Brera (2005-2010) |  |  |  | PFF1-502-46 | Front Lower Arm Rear Bush 46mm | 58.344 | 142.3594 | 2 | 2 | 2 | Fits early models up to around 2007 with a 46mm wide bracket. PFF1-502-46 Fits early models up to around 2007 with a 46mm wide bracket.PFF1-502 Fits later model from around 2007 on with 54mm wide bracket. | 46mm | 50706954 | 50706955 | 50708721 | 5055676526632
Black | Alfa Romeo | Brera (2005-2010) |  |  |  | PFF1-502-46BLK | Front Lower Arm Rear Bush 46mm | 64.185 | 156.6114 | 2 | 2 | 2 | Fits early models up to around 2007 with a 46mm wide bracket. PFF1-502-46 Fits early models up to around 2007 with a 46mm wide bracket.PFF1-502 Fits later model from around 2007 on with 54mm wide bracket. | 46mm | 50706954 | 50708721 | 50708722 | 5055676526649
Black | Alfa Romeo | Brera (2005-2010) |  |  |  | PFF1-502BLK | Front Lower Arm Rear Bush | 64.185 | 156.6114 | 2 | 2 | 2 | Fits models from around 2007 on with 54mm wide bracket.et. PFF1-502-46 Fits early models up to around 2007 with a 46mm wide bracket.PFF1-502 Fits later model from around 2007 on with 54mm wide bracket. | 54mm | 50706954 | 50708721 | 50706955 | 5055676524461
Road | Alfa Romeo | Brera (2005-2010) |  |  |  | PFF1-503-22 | Front Anti Roll Bar Bush 22mm | 27.709 | 67.61 | 2 | 2 | 3 | This parts fits non-Ti vehicles with a 22mm diameter anti- roll bar. For Ti models please use PFF1-503-24BLK. Please check anti-roll bar diameter before ordering. | 22mm | 51795452 | 50704867 | 50510814 / 50510813 | 5055676527158
Black | Alfa Romeo | Brera (2005-2010) |  |  |  | PFF1-503-22BLK | Front Anti Roll Bar Bush 22mm | 30.767 | 75.0715 | 2 | 2 | 3 | This parts fits non-Ti vehicles with a 22mm diameter anti- roll bar. For Ti models please use PFF1-503-24. Please check anti-roll bar diameter before ordering. | 22mm | 51795452 | 50704867 | 50510814 / 50510813 | 5055676527202
Road | Alfa Romeo | Brera (2005-2010) |  |  |  | PFF1-503-24 | Front Anti Roll Bar Bush 24mm | 27.709 | 67.61 | 2 | 2 | 3 | This parts fits Ti vehicles with a 24mm diameter anti-roll bar. For non-Ti models please use PFF1-503-22. Please check anti-roll bar diameter before ordering. | 24mm |  |  |  | 5055676543387
Black | Alfa Romeo | Brera (2005-2010) |  |  |  | PFF1-503-24BLK | Front Anti Roll Bar Bush 24mm | 30.767 | 75.0715 | 2 | 2 | 3 | This parts fits Ti vehicles with a 24mm diameter anti-roll bar. For non-Ti models please use PFF1-503-22BLK. Please check anti-roll bar diameter before ordering. | 24mm |  |  |  | 5055676543394
Road | Alfa Romeo | Brera (2005-2010) |  |  |  | PFF1-505 | Front Upper Arm Front Bush | 38.874 | 94.8526 | 2 | 2 | 5 | For an adjustable version of this bush please use PFF1-505G. |  | 50704947 - 51787337 - 50707481 | 51835397 - 50704948 - 51787336 | 50707480 - 51835398 | 5055676533869
Black | Alfa Romeo | Brera (2005-2010) |  |  |  | PFF1-505BLK | Front Upper Arm Front Bush | 42.768 | 104.3539 | 2 | 2 | 5 | For an adjustable version of this bush please use PFF1-505GBLK. |  | 50704947 - 51787337 - 50707481 | 51835397 - 50704948 - 51787336 | 50707480 - 51835398 | 5055676533937
Road | Alfa Romeo | Brera (2005-2010) |  |  |  | PFF1-505G | Front Upper Arm Front Bush, Adjustable | 65.483 | 159.7785 | 2 | 2 | 5 | On car adjustable bush allowing changes to the camber and caster angles. Use in conjunction with PFF1-506G. For a non-adjustable version of this bush please use PFF1-505. |  | 50704947 - 51787337 - 50707481 | 51835397 - 50704948 - 51787336 | 50707480 - 51835398 | 5055676524409
Black | Alfa Romeo | Brera (2005-2010) |  |  |  | PFF1-505GBLK | Front Upper Arm Front Bush, Adjustable | 65.483 | 159.7785 | 2 | 2 | 5 | On car adjustable bush allowing changes to the camber and caster angles. Use in conjunction with PFF1-506GBLK. For a non-adjustable version of this bush please use PFF1-505BLK. |  | 50704947 - 51787337 - 50707481 | 51835397 - 50704948 - 51787336 | 50707480 - 51835398 | 5055676524430
Road | Alfa Romeo | Brera (2005-2010) |  |  |  | PFF1-506 | Front Upper Arm Rear Bush | 38.874 | 94.8526 | 2 | 2 | 6 | For an adjustable version of this bush please use PFF1-506G. |  | 50704947 - 51787337 - 50707481 | 51835397 - 50704948 - 51787336 | 50707480 - 51835398 | 5055676533876
Black | Alfa Romeo | Brera (2005-2010) |  |  |  | PFF1-506BLK | Front Upper Arm Rear Bush | 38.874 | 94.8526 | 2 | 2 | 6 | For an adjustable version of this bush please use PFF1-506GBLK. |  | 50704947 - 51787337 - 50707481 | 51835397 - 50704948 - 51787336 | 50707480 - 51835398 | 5055676533944
Road | Alfa Romeo | Brera (2005-2010) |  |  |  | PFF1-506G | Front Upper Arm Rear Bush, Adjustable | 65.483 | 159.7785 | 2 | 2 | 6 | On car adjustable bush allowing changes to the camber and caster angles. Use in conjunction with PFF1-505GBLK. For a non-adjustable version of this bush please use PFF1-506. |  | 50704947 - 51787337 - 50707481 | 51835397 - 50704948 - 51787336 | 50707480 - 51835398 | 5055676524416
Black | Alfa Romeo | Brera (2005-2010) |  |  |  | PFF1-506GBLK | Front Upper Arm Rear Bush, Adjustable | 65.483 | 159.7785 | 2 | 2 | 6 | On car adjustable bush allowing changes to the camber and caster angles. Use in conjunction with PFF1-505GBLK. For a non-adjustable version of this bush please use PFF1-506BLK. |  | 50704947 - 51787337 - 50707481 | 51835397 - 50704948 - 51787336 | 50707480 - 51835398 | 5055676524447
Road | Alfa Romeo | Brera (2005-2010) |  |  |  | PFR1-510 | Rear Trailing Arm Front Outer Bush | 62.238 | 151.8607 | 2 | 2 | 10 | These bushes incorporate steel support washers that are designed to spread load across the arm and protect the bushes from sharp edges found on pressed steel arms. |  | 51799865 - 51799866 | 51799867 - 51799868 |  | 5055676533883
Black | Alfa Romeo | Brera (2005-2010) |  |  |  | PFR1-510BLK | Rear Trailing Arm Front Outer Bush | 68.475 | 167.079 | 2 | 2 | 10 | These bushes incorporate steel support washers that are designed to spread load across the arm and protect the bushes from sharp edges found on pressed steel arms. |  | 51799865 - 51799866 | 51799867 - 51799868 |  | 5055676533890
Road | Alfa Romeo | Brera (2005-2010) |  |  |  | PFR1-511 | Rear Trailing Arm Rear Inner Bush | 41.47 | 101.1868 | 2 | 2 | 11 |  |  | 51799865 - 51799866 | 51799867 - 51799868 |  | 5055676533906
Black | Alfa Romeo | Brera (2005-2010) |  |  |  | PFR1-511BLK | Rear Trailing Arm Rear Inner Bush | 41.47 | 101.1868 | 2 | 2 | 11 |  |  | 51799865 - 51799866 | 51799867 - 51799868 |  | 5055676533913
Road | Alfa Romeo | Giulia (2016 on) |  |  |  | PF1-1260 | Jack Pad Adaptor | 25.245 | 30.7989 | 1 | 1 |  | PF1-1260 is a polyurethane jack pad to fit into the plastic lifting points found on some Alfa Romeo and Maserati models and is designed to help lift stability and location, whilst protecting the underside of your vehicle. When lifting a vehicle using a trolleyjack, it's critical to ensure that thejackis going to fit the vehicle securely, and manufacturers often fit specific lifting points to allow this process to be done with confidence.Made fromBlack 95Adurometer PUfor durability and designed to fit onto an 80mmjacksaddle, and into the original rectangular plastic lifting point,these handy workshop widgets helplift/jackingstability and location whilst protecting the underside of yours/your customer's vehicle.To use, simply place ourJackPadon your trolleyjack, align with the recess in the original plastic lifting point and lift the car correctly and securely. |  | 50536527 / 50536529 | 50551396 | 50552784 | 5055676559272
Road | Alfa Romeo | Giulia (2016 on) |  |  |  | PF99-514-15 | PowerAlign Wheel Mounting Guide Pin | 30.437 | 37.1331 | 1 | 1 |  | Available singularly to suit a specific vehicle or as a handy 4-piece workshop kit, our new PowerAlign Wheel Mounting Guide Pins are designed to allow the safer mounting and easy alignment of heavy alloy wheels on most common cars to use lug bolts. The individual pins come supplied in a reusable twist tube and the 4-piece workshop kit is supplied with a steel storage case for pride of place in your toolbox.Simply thread the appropriate pin size into one of the bolt holes on the wheel hub. The wheel can then be lifted and placed on the guide pin, and easily slid into place on the hub; keeping the bolt holes aligned for other bolts to be inserted and tightened.This reduces the awkward and back-straining process of holding the wheel in place with one hand whilst lining up and threading in the first bolt; thus, reducing the risk, hassle, and strain of mounting wheels.Proven using simulated and real-world testing, the new mounting pins usehigh-strength CNC-machined AISI 303 Stainless Steel, some 50% stronger than plated mild steel, to ensure durability and resilience in a workshop environment, and are supplied with colour-coded 3D-printedprotective sleeves for ease of identificationandanodised 2011-T6 aluminium caps to absorb knocks and prevent damage to the wheel, unlike others on the market.Please clickhereto view all sizes available and fora wider-reaching application list in the form of anew user-friendly drop-down search function. |  | 9A700773300 |  |  | 5055676559104
Road | Alfa Romeo | Giulietta 940 (2010 -) |  |  |  | PF1-1020 | Lower Engine Mount Bush Insert | 33.033 | 40.3003 | 1 | 1 | 20 | Insert for the original bush. If fitting this to a diesel engined vehicle, an increase in noise and vibration is to be expected. This should be considered as a performance upgrade, not a standard replacement. Our polyurethane insert kit ships with a bolt spacing sleeve made using our Shore A 95 Black material to take up the excessive tolerance on the bore of the original mount to further reduce engine movement under load. |  | 50521924 | 50521925 |  | 5055676540638
Black | Alfa Romeo | Giulietta 940 (2010 -) |  |  |  | PF1-1020BLK | Lower Engine Mount Bush Insert | 36.344 | 44.3397 | 1 | 1 | 20 | Insert for the original bush. An increase in noise and vibration is to be expected. This should be considered as a performance upgrade, not a standard replacement. Our polyurethane insert kit ships with a bolt spacing sleeve made using our Shore A 95 Black material to take up the excessive tolerance on the bore of the original mount to further reduce engine movement under load. |  | 50521924 | 50521925 |  | 5055676540645
Road | Alfa Romeo | Giulietta 940 (2010 -) |  |  |  | PF99-512-125 | PowerAlign Wheel Mounting Guide Pin | 28.49 | 34.7578 | 1 | 1 |  | Available singularly to suit a specific vehicle or as a handy 4-piece workshop kit, our new PowerAlign Wheel Mounting Guide Pins are designed to allow the safer mounting and easy alignment of heavy alloy wheels on most common cars to use lug bolts. The individual pins come supplied in a reusable twist tube and the 4-piece workshop kit is supplied with a steel storage case for pride of place in your toolbox.Simply thread the appropriate pin size into one of the bolt holes on the wheel hub. The wheel can then be lifted and placed on the guide pin, and easily slid into place on the hub; keeping the bolt holes aligned for other bolts to be inserted and tightened.This reduces the awkward and back-straining process of holding the wheel in place with one hand whilst lining up and threading in the first bolt; thus, reducing the risk, hassle, and strain of mounting wheels.Proven using simulated and real-world testing, the new mounting pins usehigh-strength CNC-machined AISI 303 Stainless Steel, some 50% stronger than plated mild steel, to ensure durability and resilience in a workshop environment, and are supplied with colour-coded 3D-printedprotective sleeves for ease of identificationandanodised 2011-T6 aluminium caps to absorb knocks and prevent damage to the wheel, unlike others on the market.Please clickhereto view all sizes available and fora wider-reaching application list in the form of anew user-friendly drop-down search function. |  |  |  |  | 5055676559074
Road | Alfa Romeo | Giulietta 940 (2010 -) |  |  |  | PFF1-1001 | Front Wishbone Front Bush | 46.662 | 113.8553 | 2 | 2 | 1 | PFF1-1001 is a replacement bush that is 11% stiffer than the original rubber bush. For a camber adjustable version of this bush please use PFF1-1001G. |  | 50513442 SK2 |  |  | 5055676538314
Black | Alfa Romeo | Giulietta 940 (2010 -) |  |  |  | PFF1-1001BLK | Front Arm Front Bush | 46.662 | 113.8553 | 2 | 2 | 1 | PFF1-1001BLK is a replacement bush that is 11% stiffer than the original rubber bush. For a camber adjustable version of this bush please use PFF1-1001GBLK. |  | 50513442 SK2 |  |  | 5055676538321
Road | Alfa Romeo | Giulietta 940 (2010 -) |  |  |  | PFF1-1001G | Front Wishbone Front Bush Camber Adjustable | 69.377 | 169.2799 | 2 | 2 | 1 | PFF1-1001G is a replacement bush that is 11% stiffer than the original rubber bush and provides +/- 0.5 of on-car camber adjustment. For a non-adjustable version of this bush please use PFF1-1001. |  | 50513442 SK2 |  |  | 5055676538338
Black | Alfa Romeo | Giulietta 940 (2010 -) |  |  |  | PFF1-1001GBLK | Front Arm Front Bush Camber Adjustable | 69.377 | 169.2799 | 2 | 2 | 1 | PFF1-1001GBLK is a replacement bush that is 11% stiffer than the original rubber bush and provides +/- 0.5 of on-car camber adjustment. For a non-adjustable version of this bush please use PFF1-1001BLK. |  | 50513442 SK2 |  |  | 5055676538345
Road | Alfa Romeo | Giulietta 940 (2010 -) |  |  |  | PFF1-1002 | Front Wishbone Rear Bush | 42.119 | 102.7704 | 2 | 2 | 2 | PFF1-1002 is a replacement bush that in our purple Road Series material is 23% stiffer than the original bush. For a caster offset version of this part please use PFF1-1002G. |  | 51805863 |  |  | 5055676538369
Black | Alfa Romeo | Giulietta 940 (2010 -) |  |  |  | PFF1-1002BLK | Front Wishbone Rear Bush | 46.343 | 113.0769 | 2 | 2 | 2 | PFF1-1002BLK is a replacement bush that in our Black Series material is 168% stiffer than the original bush for Track/Competition use. For a caster offset version of this part please use PFF1-1002GBLK. |  | 51805863 |  |  | 5055676538376
Road | Alfa Romeo | Giulietta 940 (2010 -) |  |  |  | PFF1-1002G | Front Wishbone Rear Bush Caster Offset | 42.119 | 102.7704 | 2 | 2 | 2 | PFF1-1002G is a replacement bush that in our purple Road Series material is 23% stiffer than the original rubber bush and gives a fixed 5mm offset to provide +/- 0.5 caster offset for improved steering feel. Additional caster will also create additional negative camber on turn giving improved tyre contact with the road under heavy cornering. For a non-adjustable version of this bush please use PFF1-1002. |  | 51805863 |  |  | 5055676538383
Black | Alfa Romeo | Giulietta 940 (2010 -) |  |  |  | PFF1-1002GBLK | Front Wishbone Rear Bush Caster Offset | 46.343 | 113.0769 | 2 | 2 | 2 | PFF1-1002G is a replacment bush that in our Black Series material is 168% stiffer than the original rubber bush for Track/Competition use and gives a fixed 5mm offset to provide +/- 0.5 caster offset for improved steering feel. Additional caster will also create additional negative camber on turn giving improved tyre contact with the road under heavy cornering. For a non-adjustable version of this bush please use PFF1-1002BLK. |  | 51805863 |  |  | 5055676538390
Road | Alfa Romeo | Giulietta 940 (2010 -) |  |  |  | PFR1-1010 | Rear Trailing Arm to Chassis Bush | 114.807 | 280.1291 | 2 | 2 | 10 | PFR1-1010 has a freely-rotating sleeve design. This prevents torsional twist in the bush material, aiding performance, reliability and increasing longevity. In addition, our part represents great value as the original bush cannot be purchased separately, with complete arms costing 345. |  | 50518711 / 50518714 | 50518713 / 50518716 |  | 5055676540263
Black | Alfa Romeo | Giulietta 940 (2010 -) |  |  |  | PFR1-1010BLK | Rear Trailing Arm to Chassis Bush | 126.291 | 308.15 | 2 | 2 | 10 | PFR1-1010has a freely-rotating sleeve design. This prevents torsional twist in the bush material, aiding performance, reliability and increasing longevity. In addition, our part represents great value as the original bush cannot be purchased separately, with complete arms costing 345. |  | 50518711 / 50518714 | 50518713 / 50518716 |  | 5055676540270
Road | Alfa Romeo | Giulietta 940 (2010 -) |  |  |  | PFR1-1011 | Rear Trailing Arm to Hub Lower Bush | 50.556 | 123.3566 | 2 | 2 | 11 | [5 empty] | 5055676539335
Black | Alfa Romeo | Giulietta 940 (2010 -) |  |  |  | PFR1-1011BLK | Rear Trailing Arm to Hub Lower Bush | 50.556 | 123.3566 | 2 | 2 | 11 | [5 empty] | 5055676539342
Road | Alfa Romeo | Giulietta 940 (2010 -) |  |  |  | PFR1-1012 | Rear Trailing Arm to Hub Upper Bush | 47.96 | 117.0224 | 2 | 2 | 12 | [5 empty] | 5055676539359
Black | Alfa Romeo | Giulietta 940 (2010 -) |  |  |  | PFR1-1012BLK | Rear Trailing Arm to Hub Upper Bush | 52.767 | 128.7515 | 2 | 2 | 12 | [5 empty] | 5055676539366
Road | Alfa Romeo | Giulietta 940 (2010 -) |  |  |  | PFR1-1014 | Rear Upper Arm Inner Bush | 36.278 | 88.5183 | 2 | 2 | 14 |  |  | 50521929 |  |  | 5055676538307
Road | Alfa Romeo | Giulietta 940 (2010 -) |  |  |  | PFR1-1014 | Rear Lower Arm Inner Bush | 36.278 | 88.5183 | 2 | 2 | 15 |  |  | 50521929 |  |  | 5055676538307
Black | Alfa Romeo | Giulietta 940 (2010 -) |  |  |  | PFR1-1014BLK | Rear Upper Arm Inner Bush | 36.278 | 88.5183 | 2 | 2 | 14 |  |  | 50521929 |  |  | 5055676538918
Black | Alfa Romeo | Giulietta 940 (2010 -) |  |  |  | PFR1-1014BLK | Rear Lower Arm Inner Bush | 36.278 | 88.5183 | 2 | 2 | 15 |  |  | 50521929 |  |  | 5055676538918
Road | Alfa Romeo | GTV & Spider 916 2.0 & V6 (1995-2005) |  |  |  | EXH015 | Exhaust Mount - Cat Section | 13.563 | 16.5469 | 1 | 1 |  |  | A=64mm B=50mm | 1755E9 | 0007718577 | 1557731 | 5055676523938
Road | Alfa Romeo | GTV & Spider 916 2.0 & V6 (1995-2005) |  |  |  | PF99-512-125 | PowerAlign Wheel Mounting Guide Pin | 28.49 | 34.7578 | 1 | 1 |  | Available singularly to suit a specific vehicle or as a handy 4-piece workshop kit, our new PowerAlign Wheel Mounting Guide Pins are designed to allow the safer mounting and easy alignment of heavy alloy wheels on most common cars to use lug bolts. The individual pins come supplied in a reusable twist tube and the 4-piece workshop kit is supplied with a steel storage case for pride of place in your toolbox.Simply thread the appropriate pin size into one of the bolt holes on the wheel hub. The wheel can then be lifted and placed on the guide pin, and easily slid into place on the hub; keeping the bolt holes aligned for other bolts to be inserted and tightened.This reduces the awkward and back-straining process of holding the wheel in place with one hand whilst lining up and threading in the first bolt; thus, reducing the risk, hassle, and strain of mounting wheels.Proven using simulated and real-world testing, the new mounting pins usehigh-strength CNC-machined AISI 303 Stainless Steel, some 50% stronger than plated mild steel, to ensure durability and resilience in a workshop environment, and are supplied with colour-coded 3D-printedprotective sleeves for ease of identificationandanodised 2011-T6 aluminium caps to absorb knocks and prevent damage to the wheel, unlike others on the market.Please clickhereto view all sizes available and fora wider-reaching application list in the form of anew user-friendly drop-down search function. |  |  |  |  | 5055676559074
Road | Alfa Romeo | GTV & Spider 916 2.0 & V6 (1995-2005) |  |  |  | PFA100-12 | PowerAlign Camber Bolt Kit (12mm x 60mm) | 27.324 | 33.3353 | 1 | 1 |  | Our PowerAlign camber bolts replace the original upper bolt on suspension struts with a two-bolt fixing to the knuckle, one positioned above the other, allowing up to +/- 1.75 degrees of adjustment. This kit contains 2 camber bolts, tab washers and nuts. Why not add our Magnetic Camber Gauge to your tool kit so that you can make pit garage adjustments to your suspension using PowerAlign Camber Bolts. | 12mm |  |  |  | 5055676528063
Road | Alfa Romeo | GTV & Spider 916 2.0 & V6 (1995-2005) |  |  |  | PFF1-801 | Front Lower Wishbone Front Bush | 47.96 | 117.0224 | 2 | 2 | 1 | These bushes are designed to fit genuine control arms. If non-genuine arms are fitted and you find the stainless steel sleeve does not fit onto the wishbone, please contact us by email with the dimensions required and we will send you a set of the correct sized sleeves free of charge. WE RECOMMEND THE USE OF LOCTITE 648 OR 848 TO SECURE CENTRE SLEEVE TO ARM |  |  |  |  | 5055676500298
Black | Alfa Romeo | GTV & Spider 916 2.0 & V6 (1995-2005) |  |  |  | PFF1-801BLK | Front Lower Wishbone Front Bush | 52.503 | 128.1073 | 2 | 2 | 1 | These bushes are designed to fit genuine control arms. If non-genuine arms are fitted and you find the stainless steel sleeve does not fit onto the wishbone, please contact us by email with the dimensions required and we will send you a set of the correct sized sleeves free of charge. WE RECOMMEND THE USE OF LOCTITE 648 OR 848 TO SECURE CENTRE SLEEVE TO ARM |  |  |  |  | 5055676512772
Road | Alfa Romeo | GTV & Spider 916 2.0 & V6 (1995-2005) |  |  |  | PFF1-802 | Front Lower Wishbone Rear Bush | 47.96 | 117.0224 | 2 | 2 | 2 | These bushes are designed to fit genuine control arms. If non-genuine arms are fitted and you find the stainless steel sleeve does not fit onto the wishbone, please contact us with dimensions of the wishbone pin as you will require modified sleeves. PFF1-802 also comes with different sized adaptor rings to suit different sized brackets. Use the smaller ring (1-802B) with the aluminium bracket and the larger ring (1-802C) with the pressed steel bracket. WE RECOMMEND THE USE OF LOCTITE 648 OR 848 TO SECURE CENTRE SLEEVE TO ARM |  |  |  |  | 5055676500304
Black | Alfa Romeo | GTV & Spider 916 2.0 & V6 (1995-2005) |  |  |  | PFF1-802BLK | Front Lower Wishbone Rear Bush | 52.503 | 128.1073 | 2 | 2 | 2 | These bushes are designed to fit genuine control arms. If non-genuine arms are fitted and you find the stainless steel sleeve does not fit onto the wishbone, please contact us with dimensions of the wishbone pin as you will require modified sleeves. PFF1-802 also comes with different sized adaptor rings to suit different sized brackets. Use the smaller ring (1-802B) with the aluminium bracket and the larger ring (1-802C) with the pressed steel bracket. WE RECOMMEND THE USE OF LOCTITE 648 OR 848 TO SECURE CENTRE SLEEVE TO ARM |  |  |  |  | 5055676512789
Road | Alfa Romeo | GTV & Spider 916 2.0 & V6 (1995-2005) |  |  |  | PFF1-803-20 | Front Anti Roll Bar Bush (95-02) 20mm | 23.815 | 58.1086 | 2 | 2 | 3 | Part fits Alfa Romeo GTV model year 1995 - 2002. | 20mm | 60611730 |  |  | 5055676536488
Black | Alfa Romeo | GTV & Spider 916 2.0 & V6 (1995-2005) |  |  |  | PFF1-803-20BLK | Front Anti Roll Bar Bush (95-02) 20mm | 26.158 | 63.8255 | 2 | 2 | 3 | This part replaces OEM part number 60611730. Part fits Alfa Romeo GTV model year 1995 - 2002. | 20mm |  |  |  | 5055676536495
Road | Alfa Romeo | GTV & Spider 916 2.0 & V6 (1995-2005) |  |  |  | PFF1-804-15 | Front Anti Roll Bar Bush (03-05) 15mm | 23.815 | 58.1086 | 2 | 2 | 3 | This part fits Alfa Romeo GTV models 2003 - 2005 with Anti roll bar diameter size 15mm. | 15mm |  |  |  | 5055676536501
Black | Alfa Romeo | GTV & Spider 916 2.0 & V6 (1995-2005) |  |  |  | PFF1-804-15BLK | Front Anti Roll Bar Bush (03-05) 15mm | 26.158 | 63.8255 | 2 | 2 | 3 | This part fits Alfa Romeo GTV models 2003 - 2005 with Anti roll bar diameter size 15mm. | 15mm |  |  |  | 5055676536518
Road | Alfa Romeo | GTV & Spider 916 2.0 & V6 (1995-2005) |  |  |  | PFF1-805 | Front Anti Roll Bar End Link To Arm Bush | 21.351 | 52.0964 | 2 | 2 | 5 | Part fits Alfa Romeo GTV model year 1995 - 2002. |  | 7601642 |  |  | 5055676536525
Black | Alfa Romeo | GTV & Spider 916 2.0 & V6 (1995-2005) |  |  |  | PFF1-805BLK | Front Anti Roll Bar End Link To Arm Bush | 23.298 | 56.8471 | 2 | 2 | 5 | Part fits Alfa Romeo GTV model year 1995 - 2002. |  | 7601642 |  |  | 5055676536532
Road | Alfa Romeo | GTV & Spider 916 2.0 & V6 (1995-2005) |  |  |  | PFF1-806 | Front Anti Roll Bar To Link Rod Bush | 29.139 | 71.0992 | 2 | 2 | 6 | Part fits Alfa Romeo GTV model year 1995 - 2002. |  | 60570627 |  |  | 5055676536549
Black | Alfa Romeo | GTV & Spider 916 2.0 & V6 (1995-2005) |  |  |  | PFF1-806BLK | Front Anti Roll Bar To Link Rod Bush | 32.384 | 79.017 | 2 | 2 | 6 | Part fits Alfa Romeo GTV model year 1995 - 2002. |  | 60570627 |  |  | 5055676536556
Road | Alfa Romeo | GTV & Spider 916 2.0 & V6 (1995-2005) |  |  |  | PFF1-814 | Engine Mount Kit V6 Only | 44.066 | 53.7605 | 1 | 1 | 20/21 | Fits the V6 models only |  |  |  |  | 5055676500373
Road | Alfa Romeo | GTV & Spider 916 2.0 & V6 (1995-2005) |  |  |  | PFF1-820 | Engine Mount to Stabiliser Bush | 41.47 | 50.5934 | 1 | 1 | 20 |  |  | 46420429 | 60814467 | 60677745 | 5055676529978
Black | Alfa Romeo | GTV & Spider 916 2.0 & V6 (1995-2005) |  |  |  | PFF1-820BLK | Engine Mount to Stabiliser Bush | 45.628 | 55.6662 | 1 | 1 | 20 |  |  | 46420429 | 60814467 | 60677745 | 5055676530004
Road | Alfa Romeo | GTV & Spider 916 2.0 & V6 (1995-2005) |  |  |  | PFF1-821 | Engine Mount Stabiliser to Chassis Bush | 34.331 | 41.8838 | 1 | 1 | 21 | Fits Alfa 147 & 156 1.6 & 1.8 16v Twin Spark models with extruded bracket. Fits Alfa 145 & 146 1.4, 1.6 & 1.8 16v Twin Spark models with extruded bracket. Fits Alfa GTV & Spider (916) 1.8 & 2.0 16v models with extruded bracket. |  | 46752045 | 60627691 |  | 5055676529992
Black | Alfa Romeo | GTV & Spider 916 2.0 & V6 (1995-2005) |  |  |  | PFF1-821BLK | Engine Mount Stabiliser to Chassis Bush | 36.927 | 45.0509 | 1 | 1 | 21 | Fits Alfa 147 & 156 1.6 & 1.8 16v Twin Spark models with extruded bracket. Fits Alfa 145 & 146 1.4, 1.6 & 1.8 16v Twin Spark models with extruded bracket. Fits Alfa GTV & Spider (916) 1.8 & 2.0 16v models with extruded bracket. |  | 46752045 | 60627691 |  | 5055676530011
Road | Alfa Romeo | GTV & Spider 916 2.0 & V6 (1995-2005) |  |  |  | PFR1-710 | Rear Lower Swing Arm Outer Bush | 41.47 | 101.1868 | 2 | 2 | 10 | [5 empty] | 5055676500236
Black | Alfa Romeo | GTV & Spider 916 2.0 & V6 (1995-2005) |  |  |  | PFR1-710BLK | Rear Lower Swing Arm Outer Bush | 45.628 | 111.3323 | 2 | 2 | 10 | [5 empty] | 5055676512741
Road | Alfa Romeo | GTV & Spider 916 2.0 & V6 (1995-2005) |  |  |  | PFR1-711 | Swing Arm Shock Mount Bush | 31.735 | 77.4334 | 2 | 2 | 11 | [5 empty] | 5055676500243
Black | Alfa Romeo | GTV & Spider 916 2.0 & V6 (1995-2005) |  |  |  | PFR1-711BLK | Swing Arm Shock Mount Bush | 34.914 | 85.1902 | 2 | 2 | 11 |  |  | 60627482 |  |  | 5055676512758
Road | Alfa Romeo | GTV & Spider 916 2.0 & V6 (1995-2005) |  |  |  | PFR1-712 | Rear Lower Inner Swing Arm Bush | 36.927 | 90.1019 | 2 | 2 | 12 |  |  | Fits OE arm Nr 60627482 |  |  | 5055676500250
Black | Alfa Romeo | GTV & Spider 916 2.0 & V6 (1995-2005) |  |  |  | PFR1-712BLK | Rear Lower Inner Swing Arm Bush | 40.623 | 99.1201 | 2 | 2 | 12 |  |  | Fits OE arm Nr 60627482 |  |  | 5055676512765
Road | Alfa Romeo | GTV & Spider 916 2.0 & V6 (1995-2005) |  |  |  | PFR1-713 | Rear Lower Spring Inner Mount | 36.278 | 88.5183 | 2 | 2 | 13 |  |  | Fits arm OE Nr 60612319 | Fits arm OE Nr 60612320 | Fits arm OE Nr 60627600 / Fits arm OE Nr 60627601 | 5055676500267
Black | Alfa Romeo | GTV & Spider 916 2.0 & V6 (1995-2005) |  |  |  | PFR1-713BLK | Rear Lower Spring Inner Mount | 36.278 | 88.5183 | 2 | 2 | 13 |  |  | Fits arm OE Nr 60612319 | Fits arm OE Nr 60612320 | Fits arm OE Nr 60627600 / Fits arm OE Nr 60627601 | 5055676520296
Road | Alfa Romeo | GTV & Spider 916 2.0 & V6 (1995-2005) |  |  |  | PFR1-714 | Rear Lower Spring Mount Outer Bush | 41.47 | 101.1868 | 2 | 2 | 14 | These bushes include 2 Top Hat bushes, sleeve and two washers. The washers should be fitted to the outside of the top hats to support the bush in place. |  | Fits arm OE Nr 60612319 | Fits arm OE Nr 60612320 | Fits arm OE Nr 60627600 / Fits arm OE Nr 60627601 | 5055676500274
Black | Alfa Romeo | GTV & Spider 916 2.0 & V6 (1995-2005) |  |  |  | PFR1-714BLK | Rear Lower Spring Mount Outer Bush | 41.47 | 101.1868 | 2 | 2 | 14 | These bushes include 2 Top Hat bushes, sleeve and two washers.The washers should be fitted to the outside of the top hats to support the bush in place. |  | Fits arm OE Nr 60612319 | Fits arm OE Nr 60612320 | Fits arm OE Nr 60627600 / Fits arm OE Nr 60627601 | 5055676520302
Road | Alfa Romeo | GTV & Spider 916 2.0 & V6 (1995-2005) |  |  |  | PFR1-716 | Rear Upper Wishbone Inner Bush | 25.894 | 126.3627 | 4 | 4 | 16 |  |  | 60612317 / 60612318 | 60627604 | 60627605 | 5055676500281
Black | Alfa Romeo | GTV & Spider 916 2.0 & V6 (1995-2005) |  |  |  | PFR1-716BLK | Rear Upper Wishbone Inner Bush | 25.894 | 126.3627 | 4 | 4 | 16 |  |  | 60612317 / 60612318 | 60627604 | 60627605 | 5055676520319
Road | Alfa Romeo | GTV & Spider 916 2.0 & V6 (1995-2005) |  |  |  | PFR1-717-18 | Rear Anti Roll Bar Bush 18mm | 24.596 | 60.0142 | 2 | 2 | 17 |  | 18mm |  |  |  | 5055676529473
Black | Alfa Romeo | GTV & Spider 916 2.0 & V6 (1995-2005) |  |  |  | PFR1-717-18BLK | Rear Anti Roll Bar Bush 18mm | 27.06 | 66.0264 | 2 | 2 | 17 |  | 18mm |  |  |  | 5055676529480
Road | Alfa Romeo | GTV & Spider 916 2.0 & V6 (1995-2005) |  |  |  | PFR1-717-21 | Rear Anti Roll Bar Bush 21mm | 24.596 | 60.0142 | 2 | 2 | 17 |  | 21mm |  |  |  | 5055676529459
Black | Alfa Romeo | GTV & Spider 916 2.0 & V6 (1995-2005) |  |  |  | PFR1-717-21BLK | Rear Anti Roll Bar Bush 21mm | 27.06 | 66.0264 | 2 | 2 | 17 |  | 21mm |  |  |  | 5055676529466
Road | Alfa Romeo | MiTo (2008-2018) |  |  |  | EXH015 | Exhaust Mount - Cat Section | 13.563 | 16.5469 | 1 | 1 |  |  | A=64mm B=50mm | 1755E9 | 0007718577 | 1557731 | 5055676523938
Road | Alfa Romeo | MiTo (2008-2018) |  |  |  | EXH038 | Exhaust Mount | 22.649 | 27.6318 | 1 | 1 |  |  |  | 55702861 | 50515701 | 1755S7 | 5055676553911
Road | Alfa Romeo | MiTo (2008-2018) |  |  |  | EXH039 | Exhaust Mount | 14.212 | 17.3386 | 1 | 1 |  |  |  | 55703877 / 5852693 | 51799761 / 55702862 / 55702863 |  | 5055676553850
Road | Alfa Romeo | MiTo (2008-2018) |  |  |  | PF80K-1001 | Powerflex Handling Pack | 410.751 | 501.1162 | 1 | 1 |  | Included within this pack are the following parts:PFF80-1101Front Arm Front BushPFF80-1102Front Arm Rear BushPFR80-1110Rear Beam Mounting BushPFF80-1120Lower Rear Engine Mount InsertThis Handling Pack contains a selection of parts from a complete vehicle listing, clickhereto see more parts available. |  |  |  |  | 5055676533609
Road | Alfa Romeo | MiTo (2008-2018) |  |  |  | PF99-512-125 | PowerAlign Wheel Mounting Guide Pin | 28.49 | 34.7578 | 1 | 1 |  | Available singularly to suit a specific vehicle or as a handy 4-piece workshop kit, our new PowerAlign Wheel Mounting Guide Pins are designed to allow the safer mounting and easy alignment of heavy alloy wheels on most common cars to use lug bolts. The individual pins come supplied in a reusable twist tube and the 4-piece workshop kit is supplied with a steel storage case for pride of place in your toolbox.Simply thread the appropriate pin size into one of the bolt holes on the wheel hub. The wheel can then be lifted and placed on the guide pin, and easily slid into place on the hub; keeping the bolt holes aligned for other bolts to be inserted and tightened.This reduces the awkward and back-straining process of holding the wheel in place with one hand whilst lining up and threading in the first bolt; thus, reducing the risk, hassle, and strain of mounting wheels.Proven using simulated and real-world testing, the new mounting pins usehigh-strength CNC-machined AISI 303 Stainless Steel, some 50% stronger than plated mild steel, to ensure durability and resilience in a workshop environment, and are supplied with colour-coded 3D-printedprotective sleeves for ease of identificationandanodised 2011-T6 aluminium caps to absorb knocks and prevent damage to the wheel, unlike others on the market.Please clickhereto view all sizes available and fora wider-reaching application list in the form of anew user-friendly drop-down search function. |  |  |  |  | 5055676559074
Road | Alfa Romeo | MiTo (2008-2018) |  |  |  | PFA100-12 | PowerAlign Camber Bolt Kit (12mm x 60mm) | 27.324 | 33.3353 | 1 | 1 |  | Our PowerAlign camber bolts replace the original upper bolt on suspension struts with a two-bolt fixing to the knuckle, one positioned above the other, allowing up to +/- 1.75 degrees of adjustment. This kit contains 2 camber bolts, tab washers and nuts. Why not add our Magnetic Camber Gauge to your tool kit so that you can make pit garage adjustments to your suspension using PowerAlign Camber Bolts. | 12mm |  |  |  | 5055676528063
Road | Alfa Romeo | MiTo (2008-2018) |  |  |  | PFF1-1120 | Lower Rear Engine Mount Insert | 32.384 | 39.5085 | 1 | 1 | 20 | For C510.5 and C514 gearboxes only. For models with TCT gearbox, use PFF80-1120. This part is inserted into the original bush, to increase stiffness. If fitting this to the Diesel or TwinAir engine vehicles, an increase in noise and vibration is to be expected. This should be considered as a performance upgrade. Road Series insert increases stiffness at 1mm by 113%, at 2mm by 173% and at 3mm by 225% Black Series insert increases stiffness at 1mm by 143%, at 2mm by 219% and at 3mm by 280% |  | 55702836 | 51794078 | 51891460 | 5055676553218
Black | Alfa Romeo | MiTo (2008-2018) |  |  |  | PFF1-1120BLK | Lower Rear Engine Mount Insert | 35.629 | 43.4674 | 1 | 1 | 20 | For C510.5 and C514 gearboxes. For models with TCT gearbox, use PFF80-1120. This part is inserted into the original bush, to increase stiffness. If fitting this to the Diesel or TwinAir engine vehicles, an increase in noise and vibration is to be expected. This should be considered as a performance upgrade. Road Series insert increases stiffness at 1mm by 113%, at 2mm by 173% and at 3mm by 225%Black Series insert increases stiffness at 1mm by 143%, at 2mm by 219% and at 3mm by 280% |  | 55702836 | 51794078 | 51891460 | 5055676553225
Road | Alfa Romeo | MiTo (2008-2018) |  |  |  | PFF1-1125 | Upper Engine Mount Insert | 29.403 | 35.8717 | 1 | 1 | 25 | This insert is made in our Yellow 70A durometer material for increased transmission mount longevity and performance on Petrol or tuned Diesel engines. Designed to fill the voiding in the OE rubber mount, it smooths out gear changes and throttle application by stiffening and supporting the often perished rubber, a common failure on tuned vehicles. This supports a more precise and settled transmission response during acceleration and deceleration. This new part combines perfectly with our other Upper Gearbox Mounts and Lower Gearbox Mounts for greater engine stability. A small increase in NVH, usually at idle, should be expected when stiffening the connecting mount between the engine/transmission and chassis. The harder the material used, the greater the NVH transmitted. |  | 51813198 / 50515482 / 50508653 / 55700654 / 51815197 / 51980334 | 13130741 / 13130739 / 13427217 / 9552231 / 95510419 | 13130748 / 13234017 / 13130741 / 13267197 / 13427216 | 5055676559425
Black | Alfa Romeo | MiTo (2008-2018) |  |  |  | PFF1-1125BLK | Upper Engine Mount Insert | 32.318 | 39.428 | 1 | 1 | 25 | This insert is made in our hardest Black 95A durometer material for heavily tuned vehicles and track use for maximum strength and response. Designed to fill the voiding in the OE rubber mount, it smooths out gear changes and throttle application by stiffening and supporting the often perished rubber, a common failure on tuned vehicles. This supports a more precise and settled transmission response during acceleration and deceleration. This new part combines perfectly with our other Upper Gearbox Mounts and Lower Gearbox Mounts for greater engine stability. A small increase in NVH, usually at idle, should be expected when stiffening the connecting mount between the engine/transmission and chassis. The harder the material used, the greater the NVH transmitted. |  | 51813198 / 50515482 / 50508653 / 55700654 / 51815197 / 51980334 | 13130741 / 13130739 / 13427217 / 9552231 / 95510419 | 13130748 / 13234017 / 13130741 / 13267197 / 13427216 | 5055676559432
Road | Alfa Romeo | MiTo (2008-2018) |  |  |  | PFF1-1125R | Upper Engine Mount Insert (Diesel) | 29.403 | 35.8717 | 1 | 1 | 25 | This insert is made in our softest Red 65A durometer material, specifically for Diesel models, helping to limit NVH transmission. Designed to fill the voiding in the OE rubber mount, it smooths out gear changes and throttle application by stiffening and supporting the often perished rubber, a common failure on tuned vehicles. This supports a more precise and settled transmission response during acceleration and deceleration. This new part combines perfectly with our other Upper Gearbox Mounts and Lower Gearbox Mounts for greater engine stability. A small increase in NVH, usually at idle, should be expected when stiffening the connecting mount between the engine/transmission and chassis. The harder the material used, the greater the NVH transmitted. |  | 51813198 / 50515482 / 50508653 / 55700654 / 51815197 / 51980334 | 13130741 / 13130739 / 13427217 / 9552231 / 95510419 | 13130748 / 13234017 / 13130741 / 13267197 / 13427216 | 5055676559449
Road | Alfa Romeo | MiTo (2008-2018) |  |  |  | PFF1-1130 | Upper Gearbox Mount Insert (Petrol) | 32.384 | 39.5085 | 1 | 1 | 30 | PFF1-1130Lower EngineMountInsertis made in ourYellow 70Adurometer material for increased transmissionmountlongevity and performance. Designed to fillthe voiding in the OE rubbermount, it smooths out gear changes by stiffening and supporting the often perished rubber bush, which is common for failure on tuned vehicles. This will provide a more precise and settled transmissionresponse during acceleration anddeceleration.A small increase in NVH, usually at idle, should be expected whenstiffening the connecting mountbetween the engine/transmission and chassis.The harder the material used, the greater the NVH transmitted. |  | 50518779 / 55702833 / 95510399 | 55700434 / 51838875 / 51761609 | 1807GR / 1807GL / 1807KF | 5055676555175
Black | Alfa Romeo | MiTo (2008-2018) |  |  |  | PFF1-1130BLK | Upper Gearbox Mount Insert | 35.629 | 43.4674 | 1 | 1 | 30 | PFF1-1130BLKLower EngineMountInsertis made in our hardestBlack 95Adurometer materialfor heavily tuned vehicles and track use for maximum strength and response. Designed to fillthe voiding in the OE rubbermount, it smooths out gear changes by stiffening and supporting the often perished rubber bush, which is common for failure on tuned vehicles. This will provide a more precise and settled transmissionresponse during acceleration anddeceleration.A small increase in NVH, usually at idle, should be expected whenstiffening the connecting mountbetween the engine/transmission and chassis.The harder the material used, the greater the NVH transmitted. |  | 50518779 / 55702833 / 95510399 | 55700434 / 51838875 / 51761609 | 1807GR / 1807GL / 1807KF | 5055676555199
Road | Alfa Romeo | MiTo (2008-2018) |  |  |  | PFF1-1130R | Upper Gearbox Mount Insert (Diesel) | 32.384 | 39.5085 | 1 | 1 | 30 | PFF1-1130RLower EngineMountInsertis made in our softestRed 65Adurometer material, specifically for Diesel models, helping tolimit NVH transmission. Designed to fillthe voiding in the OE rubbermount, it smooths out gear changes by stiffening and supporting the often perished rubber bush, which is common for failure on tuned vehicles. This will provide a more precise and settled transmissionresponse during acceleration anddeceleration.A small increase in NVH, usually at idle, should be expected whenstiffening the connecting mountbetween the engine/transmission and chassis.The harder the material used, the greater the NVH transmitted. |  | 50518779 / 55702833 / 95510399 | 55700434 / 51838875 / 51761609 | 1807GR / 1807GL / 1807KF | 5055676555182
Road | Alfa Romeo | MiTo (2008-2018) |  |  |  | PFF16-520 | Lower Engine Mount Insert | 26.543 | 32.3825 | 1 | 1 | 20 | Fits 500 Non-Abarth 1.2 & 1.4 lower engine mounts. This part fits into voids in original bush. Please check void pattern is the same as on your vehicle. For a complete mount for 500 models use PFF16-530. Fits Grande Punto, Punto Evo and Mk3 Punto 1.2, 1.4 8v and 1.4 16v non-turbo engines. Fits MiTo with 1.4 8v or 1.4 16v non-turbo engines. |  | 51732681; 55700441 | 0046800429; 0051732681 |  | 5055676524638
Black | Alfa Romeo | MiTo (2008-2018) |  |  |  | PFF16-520BLK | Lower Engine Mount Insert | 29.205 | 35.6301 | 1 | 1 | 20 | Fits 500 Non-Abarth 1.2 & 1.4 lower engine mounts. This part fits into voids in original bush. Please check void pattern is the same as on your vehicle. For a complete mount for 500 models use PFF16-530. Fits Grande Punto, Punto Evo and Mk3 Punto 1.2, 1.4 8v and 1.4 16v non-turbo engines. Fits MiTo with 1.4 8v or 1.4 16v non-turbo engines. |  | 51732681 | 0046800429 | 0051732681 | 5055676524690
Road | Alfa Romeo | MiTo (2008-2018) |  |  |  | PFF80-1101 | Front Arm Front Bush | 38.225 | 93.269 | 2 | 2 | 1 |  |  | 13260666 / 352308 | C14771 / D14771 |  | 5055676516701
Black | Alfa Romeo | MiTo (2008-2018) |  |  |  | PFF80-1101BLK | Front Arm Front Bush | 38.225 | 93.269 | 2 | 2 | 1 |  |  | 13260666 / 352308 | C14771 / D14771 |  | 5055676520241
Road | Alfa Romeo | MiTo (2008-2018) |  |  |  | PFF80-1102 | Front Arm Rear Bush Caster Offset | 105.072 | 256.3757 | 2 | 2 | 2 | PFF80-1102 Front Arm Rear Bush Caster Adjust has been designed around our unique on-car adjustable Nylon/Polyurethane Ball-Joint combination for more direct steering input and improved cornering and braking. The offset bore allows for +/- 0.5-1.0 of caster adjustment with the supplied spanner, to assist the fine-tuning of the side-to-side caster settings. Vertical stiffness is increased considerably over standard rubber. Suitable for Road and Black Series applications. Using aBlack 95A durometerball moulded toan all-new offset stainless steel sleeve andmachined nylon cups,this new and improved design maximises performance and articulation whileretainingthe benefitof on-car adjustability.All come pre-assembled with the ball and cups encapsulated within a plated metal outer shell secured by snap-rings and now include a 27mm spanner for adjustment. |  | Fiat/Alfa Wishbone: 51895366 / 51895367 / 51783056 / 51783057 / 51892272 / 51892273 | Vauxhall-Opel Wishbone: 352864 / 13167940 |  | 5055676517098
Black | Alfa Romeo | MiTo (2008-2018) |  |  |  | PFF80-1102BLK | Front Arm Rear Bush Caster Offset | 105.072 | 256.3757 | 2 | 2 | 2 | PFF80-1102BLK Front Arm Rear Bush Caster Adjust has been designed around our unique on-car adjustable Nylon/Polyurethane Ball-Joint combination for more direct steering input and improved cornering and braking. The offset bore allows for +/- 0.5-1.0 of caster adjustment with the supplied spanner, to assist the fine-tuning of the side-to-side caster settings. Vertical stiffness is increased considerably over standard rubber. Using aBlack 95A durometerball moulded toan all-new offset stainless steel sleeve andmachined nylon cups,this new and improved design maximises performance and articulation whileretainingthe benefitof on-car adjustability.All come pre-assembled with the ball and cups encapsulated within a plated metal outer shell secured by snap-rings and now include a 27mm spanner for adjustment. |  | Fiat/Alfa Wishbone: 51895366 / 51895367 / 51783056 / 51783057 / 51892272 / 51892273 | Vauxhall-Opel Wishbone: 352864 / 13167940. |  | 5055676523631
Road | Alfa Romeo | MiTo (2008-2018) |  |  |  | PFF80-1103-16.4 | Front Anti Roll Bar Bush 16.4mm | 26.158 | 63.8255 | 2 | 2 | 3 | Please check anti roll bar diameter before ordering. | 16.4mm | 0350181S | 13343139 | 207668 | 5055676552488
Black | Alfa Romeo | MiTo (2008-2018) |  |  |  | PFF80-1103-16.4BLK | Front Anti Roll Bar 16.4mm | 28.49 | 69.5156 | 2 | 2 | 3 | Please check anti roll bar diameter before ordering. | 16.4mm | 0350181S | 13343139 | 207668 | 5055676552495
Road | Alfa Romeo | MiTo (2008-2018) |  |  |  | PFF80-1103-19 | Front Anti Roll Bar Bush 19mm | 26.158 | 63.8255 | 2 | 2 | 3 | Please check anti roll bar diameter before ordering. | 19mm | 0350181S | 13343139 | 207668 | 5055676516732
Black | Alfa Romeo | MiTo (2008-2018) |  |  |  | PFF80-1103-19BLK | Front Anti Roll Bar Bush 19mm | 28.49 | 69.5156 | 2 | 2 | 3 | Please check anti roll bar diameter before ordering. | 19mm | 0350181S | 13343139 | 207668 | 5055676522320
Road | Alfa Romeo | MiTo (2008-2018) |  |  |  | PFF80-1103-20 | Front Anti Roll Bar Bush 20mm | 26.158 | 63.8255 | 2 | 2 | 3 | Please check anti roll bar diameter before ordering. | 20mm |  |  |  | 5055676516749
Black | Alfa Romeo | MiTo (2008-2018) |  |  |  | PFF80-1103-20BLK | Front Anti Roll Bar Bush 20mm | 28.49 | 69.5156 | 2 | 2 | 3 | Please check anti check bar diameter before ordering. | 20mm |  |  |  | 5055676522337
Road | Alfa Romeo | MiTo (2008-2018) |  |  |  | PFF80-1103-21 | Front Anti Roll Bar Bush 21mm | 26.158 | 63.8255 | 2 | 2 | 3 | Please check anti roll bar diameter before ordering. | 21mm |  |  |  | 5055676516756
Black | Alfa Romeo | MiTo (2008-2018) |  |  |  | PFF80-1103-21BLK | Front Anti Roll Bar Bush 21mm | 28.49 | 69.5156 | 2 | 2 | 3 | Please check anti roll bar diameter before ordering. | 21mm |  |  |  | 5055676522344
Road | Alfa Romeo | MiTo (2008-2018) |  |  |  | PFF80-1120 | Lower Rear Engine Mount Insert | 31.086 | 37.9249 | 1 | 1 | 20 | Not recommended for 3cyl or diesel engined vehicles due to the potential for increased vibration. PFF80-1120 fits this type of mount only. Please check the picture below before ordering. |  | 50510781 / 50515486 | 5684 206 | 55703436 | 5055676517043
Black | Alfa Romeo | MiTo (2008-2018) |  |  |  | PFF80-1120BLK | Lower Rear Engine Mount Insert | 34.199 | 41.7228 | 1 | 1 | 20 | Not recommended for 3cyl or diesel engined vehicles due to the potential for increased vibration. PFF80-1120 fits this type of mount only. Please check the picture below before ordering. |  | 50510781 / 50515486 | 5684 206 | 55703436 | 5055676518354
Road | Alfa Romeo | MiTo (2008-2018) |  |  |  | PFF80-1130 | Upper Gearbox Mount Insert (Petrol/Tuned Diesel) | 31.086 | 37.9249 | 1 | 1 | 30 | Designed to fill the voiding in the OE rubber mount, it smooths out gear changes by stiffening and supporting the often perished rubber, which is common for failure on tuned vehicles. This will provide a more precise and settled transmission response during acceleration and deceleration. Fits all Vauxhall and Opel Corsa D, E and Adam Models, all Abarth Punto models, 1.6D and 1.9D Punto models, and 1.6D, 155hp 170hp, and TCT transmission MiTo models. For unmodified diesel cars, 80-1130R is recommended for reduced NVH transmission. |  | 55700655 / 50515483 | 13130742 / 13130745 / 13190881 | 13371838 / 13427222 / 13427220 | 5055676555397
Black | Alfa Romeo | MiTo (2008-2018) |  |  |  | PFF80-1130BLK | Upper Gearbox Mount Insert (Track) | 34.199 | 41.7228 | 1 | 1 | 30 | Designed to fill the voiding in the OE rubber mount, it smooths out gear changes by stiffening and supporting the often perished rubber, which is common for failure on tuned vehicles. This will provide a more precise and settled transmission response during acceleration and deceleration. Fits all Vauxhall and Opel Corsa D, E and Adam Models, all Abarth Punto models, 1.6D and 1.9D Punto models, and 1.6D, 155hp 170hp, and TCT transmission MiTo models. For unmodified diesel cars, 80-1130R is recommended for reduced NVH transmission. |  | 55700655 / 50515483 | 13130742 / 13130745 / 13190881 | 13371838 / 13427222 / 13427220 | 5055676555410
Road | Alfa Romeo | MiTo (2008-2018) |  |  |  | PFF80-1130R | Upper Gearbox Mount Insert (Diesel) | 31.086 | 37.9249 | 1 | 1 | 30 | Designed to fill the voiding in the OE rubber mount, it smooths out gear changes by stiffening and supporting the often perished rubber, which is common for failure on tuned vehicles. This will provide a more precise and settled transmission response during acceleration and deceleration. Fits all Vauxhall and Opel Corsa D, E and Adam Models, all Abarth Punto models, 1.6D and 1.9D Punto models, and 1.6D, 155hp 170hp, and TCT transmission MiTo models. For unmodified diesel cars, 80-1130R is recommended for reduced NVH transmission. |  | 55700655 / 50515483 | 13130742 / 13130745 / 13190881 | 13371838 / 13427222 / 13427220 | 5055676555403
Road | Alfa Romeo | MiTo (2008-2018) |  |  |  | PFR80-1110 | Rear Beam Mounting Bush | 45.364 | 110.6882 | 2 | 2 | 10 |  |  | 13251590 | 0402538 / 5131.G8 | 51783623 / 51804552 | 5055676516633
Black | Alfa Romeo | MiTo (2008-2018) |  |  |  | PFR80-1110BLK | Rear Beam Mounting Bush | 49.907 | 121.7731 | 2 | 2 | 10 |  |  | 13251590 | 0402538 / 5131.G8 | 51783623 / 51804552 | 5055676523990
Road | Alfa Romeo | P6 Spider, GTV all series (1967-1994) |  |  |  | PF99-512-15 | PowerAlign Wheel Mounting Guide Pin | 28.49 | 34.7578 | 1 | 1 |  | Available singularly to suit a specific vehicle or as a handy 4-piece workshop kit, our new PowerAlign Wheel Mounting Guide Pins are designed to allow the safer mounting and easy alignment of heavy alloy wheels on most common cars to use lug bolts. The individual pins come supplied in a reusable twist tube and the 4-piece workshop kit is supplied with a steel storage case for pride of place in your toolbox.Simply thread the appropriate pin size into one of the bolt holes on the wheel hub. The wheel can then be lifted and placed on the guide pin, and easily slid into place on the hub; keeping the bolt holes aligned for other bolts to be inserted and tightened.This reduces the awkward and back-straining process of holding the wheel in place with one hand whilst lining up and threading in the first bolt; thus, reducing the risk, hassle, and strain of mounting wheels.Proven using simulated and real-world testing, the new mounting pins usehigh-strength CNC-machined AISI 303 Stainless Steel, some 50% stronger than plated mild steel, to ensure durability and resilience in a workshop environment, and are supplied with colour-coded 3D-printedprotective sleeves for ease of identificationandanodised 2011-T6 aluminium caps to absorb knocks and prevent damage to the wheel, unlike others on the market.Please clickhereto view all sizes available and fora wider-reaching application list in the form of anew user-friendly drop-down search function. |  | 71111093774 |  |  | 5055676559081
Road | Alfa Romeo | P6 Spider, GTV all series (1967-1994) |  |  |  | PFF1-301 | Caster Arm To Upper Ball Joint | 28.49 | 69.5156 | 2 | 2 | 1 |  | 26mm | 5340210 / 5340640 | 105.00.21.394.00 |  | 5055676500083
Black | Alfa Romeo | P6 Spider, GTV all series (1967-1994) |  |  |  | PFF1-301BLK | Caster Arm To Upper Ball Joint | 31.735 | 77.4334 | 2 | 2 | 1 |  | 26mm | 5340210 / 5340640 | 105.00.21.394.00 |  | 5055676514660
Heritage | Alfa Romeo | P6 Spider, GTV all series (1967-1994) |  |  |  | PFF1-301H | Caster Arm To Upper Ball Joint | 28.49 | 69.5156 | 2 | 2 | 1 |  | 26mm | 5340210 / 5340640 | 105.00.21.394.00 |  | 5055676546265
Road | Alfa Romeo | P6 Spider, GTV all series (1967-1994) |  |  |  | PFF1-302 | Upper Arm to Body Inner Bush | 34.331 | 83.7676 | 2 | 2 | 2 |  |  | 5350200 | 105.14.21.024.02 |  | 5055676500090
Black | Alfa Romeo | P6 Spider, GTV all series (1967-1994) |  |  |  | PFF1-302BLK | Upper Arm to Body Inner Bush | 37.774 | 92.1686 | 2 | 2 | 2 |  |  | 5350200 | 105.14.21.024.02 |  | 5055676514745
Heritage | Alfa Romeo | P6 Spider, GTV all series (1967-1994) |  |  |  | PFF1-302H | Upper Arm to Body Inner Bush | 34.331 | 83.7676 | 2 | 2 | 2 |  |  | 5350200 | 105.14.21.024.02 |  | 5055676546272
Road | Alfa Romeo | P6 Spider, GTV all series (1967-1994) |  |  |  | PFF1-410 | Gearbox Mount Rear Insert Kit | 46.013 | 56.1359 | 1 | 1 | 3 | Fits models from 1963-1993 using a hydraulic clutch. The buffer washers sit between the bush and gearbox cross-member area once our insert has been installed. |  | Bush = 0400200 / 4120020 / 60516719 | Buffer Washer = 4120600 / 0406000 | Bush = 105.41.13.080.00 | 5055676500144
Heritage | Alfa Romeo | P6 Spider, GTV all series (1967-1994) |  |  |  | PFF1-410H | Gearbox Mount Rear Insert Kit | 46.013 | 56.1359 | 1 | 1 | 3 | Fits models from 1963-1993 using a hydraulic clutch. The buffer washers sit between the bush and gearbox cross-member area once our insert has been installed. |  | Bush = 0400200 / 4120020 / 60516719 | Buffer Washer = 4120600 / 0406000 | Bush = 105.41.13.080.00 | 5055676546289
Road | Alfa Romeo | P6 Spider, GTV all series (1967-1994) |  |  |  | PFR1-305 | Rear T-Bar to Diff Mounting Bush | 15.51 | 18.9222 | 1 | 1 | 6 |  |  | 5350450 / 5351460 | 105.00.25.504.01 |  | 5055676500113
Black | Alfa Romeo | P6 Spider, GTV all series (1967-1994) |  |  |  | PFR1-305BLK | Rear T-Bar to Diff Mounting Bush | 17.457 | 21.2975 | 1 | 1 | 6 |  |  | 5350450 / 5351460 | 105.00.25.504.01 |  | 5055676522641
Heritage | Alfa Romeo | P6 Spider, GTV all series (1967-1994) |  |  |  | PFR1-305H | Rear T-Bar to Diff Mounting Bush | 15.51 | 18.9222 | 1 | 1 | 6 |  |  | 5350450 / 5351460 | 105.00.25.504.01 |  | 5055676546319
Road | Alfa Romeo | P6 Spider, GTV all series (1967-1994) |  |  |  | PFR1-403 | Rear Trailing Arm Front Bush | 38.874 | 94.8526 | 2 | 2 | 4 | Replaces 50mm bush as fitted to 1968-93 models only | 50mm | 5340320 / 5341090 | 105.48.25.532.00 |  | 5055676500120
Black | Alfa Romeo | P6 Spider, GTV all series (1967-1994) |  |  |  | PFR1-403BLK | Rear Trailing Arm Front Bush | 42.768 | 104.3539 | 2 | 2 | 4 | Replaces 50mm bush as fitted to 1968-93 models only | 50mm | 5340320 / 5341090 | 105.48.25.532.00 |  | 5055676515209
Heritage | Alfa Romeo | P6 Spider, GTV all series (1967-1994) |  |  |  | PFR1-403H | Rear Trailing Arm Front Bush | 38.874 | 94.8526 | 2 | 2 | 4 | Replaces 50mm bush as fitted to 1968-93 models only | 50mm | 5340320 / 5341090 | 105.48.25.532.00 |  | 5055676546296
Road | Alfa Romeo | P6 Spider, GTV all series (1967-1994) |  |  |  | PFR1-405 | Rear Trailing Arm Rear Bush | 38.874 | 94.8526 | 2 | 2 | 5 |  |  | 5340330 / 5341100 | 105.00.25.531.03 |  | 5055676500137
Black | Alfa Romeo | P6 Spider, GTV all series (1967-1994) |  |  |  | PFR1-405BLK | Rear Trailing Arm Rear Bush | 42.768 | 104.3539 | 2 | 2 | 5 |  |  | 5340330 / 5341100 | 105.00.25.531.03 |  | 5055676515216
Heritage | Alfa Romeo | P6 Spider, GTV all series (1967-1994) |  |  |  | PFR1-405H | Rear Trailing Arm Rear Bush | 38.874 | 94.8526 | 2 | 2 | 5 |  |  | 5340330 / 5341100 | 105.00.25.531.03 |  | 5055676546302
Road | Alfa Romeo | Spider (2005-2010) |  |  |  | PF99-514-15 | PowerAlign Wheel Mounting Guide Pin | 30.437 | 37.1331 | 1 | 1 |  | Available singularly to suit a specific vehicle or as a handy 4-piece workshop kit, our new PowerAlign Wheel Mounting Guide Pins are designed to allow the safer mounting and easy alignment of heavy alloy wheels on most common cars to use lug bolts. The individual pins come supplied in a reusable twist tube and the 4-piece workshop kit is supplied with a steel storage case for pride of place in your toolbox.Simply thread the appropriate pin size into one of the bolt holes on the wheel hub. The wheel can then be lifted and placed on the guide pin, and easily slid into place on the hub; keeping the bolt holes aligned for other bolts to be inserted and tightened.This reduces the awkward and back-straining process of holding the wheel in place with one hand whilst lining up and threading in the first bolt; thus, reducing the risk, hassle, and strain of mounting wheels.Proven using simulated and real-world testing, the new mounting pins usehigh-strength CNC-machined AISI 303 Stainless Steel, some 50% stronger than plated mild steel, to ensure durability and resilience in a workshop environment, and are supplied with colour-coded 3D-printedprotective sleeves for ease of identificationandanodised 2011-T6 aluminium caps to absorb knocks and prevent damage to the wheel, unlike others on the market.Please clickhereto view all sizes available and fora wider-reaching application list in the form of anew user-friendly drop-down search function. |  | 9A700773300 |  |  | 5055676559104
Road | Alfa Romeo | Spider (2005-2010) |  |  |  | PFF1-502 | Front Lower Arm Rear Bush | 58.344 | 142.3594 | 2 | 2 | 2 | Fits models from around 2007 on with 54mm wide bracket. PFF1-502-46 Fits early models up to around 2007 with a 46mm wide bracket.PFF1-502 Fits later model from around 2007 on with 54mm wide bracket. | 54mm | 50706954 | 50706955 | 50708721 | 5055676524454
Road | Alfa Romeo | Spider (2005-2010) |  |  |  | PFF1-502-46 | Front Lower Arm Rear Bush 46mm | 58.344 | 142.3594 | 2 | 2 | 2 | Fits early models up to around 2007 with a 46mm wide bracket. PFF1-502-46 Fits early models up to around 2007 with a 46mm wide bracket.PFF1-502 Fits later model from around 2007 on with 54mm wide bracket. | 46mm | 50706954 | 50706955 | 50708721 | 5055676526632
Black | Alfa Romeo | Spider (2005-2010) |  |  |  | PFF1-502-46BLK | Front Lower Arm Rear Bush 46mm | 64.185 | 156.6114 | 2 | 2 | 2 | Fits early models up to around 2007 with a 46mm wide bracket. PFF1-502-46 Fits early models up to around 2007 with a 46mm wide bracket.PFF1-502 Fits later model from around 2007 on with 54mm wide bracket. | 46mm | 50706954 | 50708721 | 50708722 | 5055676526649
Black | Alfa Romeo | Spider (2005-2010) |  |  |  | PFF1-502BLK | Front Lower Arm Rear Bush | 64.185 | 156.6114 | 2 | 2 | 2 | Fits models from around 2007 on with 54mm wide bracket.et. PFF1-502-46 Fits early models up to around 2007 with a 46mm wide bracket.PFF1-502 Fits later model from around 2007 on with 54mm wide bracket. | 54mm | 50706954 | 50708721 | 50706955 | 5055676524461
Road | Alfa Romeo | Spider (2005-2010) |  |  |  | PFF1-503-22 | Front Anti Roll Bar Bush 22mm | 27.709 | 67.61 | 2 | 2 | 3 | This parts fits non-Ti vehicles with a 22mm diameter anti- roll bar. For Ti models please use PFF1-503-24BLK. Please check anti-roll bar diameter before ordering. | 22mm | 51795452 | 50704867 | 50510814 / 50510813 | 5055676527158
Black | Alfa Romeo | Spider (2005-2010) |  |  |  | PFF1-503-22BLK | Front Anti Roll Bar Bush 22mm | 30.767 | 75.0715 | 2 | 2 | 3 | This parts fits non-Ti vehicles with a 22mm diameter anti- roll bar. For Ti models please use PFF1-503-24. Please check anti-roll bar diameter before ordering. | 22mm | 51795452 | 50704867 | 50510814 / 50510813 | 5055676527202
Road | Alfa Romeo | Spider (2005-2010) |  |  |  | PFF1-503-24 | Front Anti Roll Bar Bush 24mm | 27.709 | 67.61 | 2 | 2 | 3 | This parts fits Ti vehicles with a 24mm diameter anti-roll bar. For non-Ti models please use PFF1-503-22. Please check anti-roll bar diameter before ordering. | 24mm |  |  |  | 5055676543387
Black | Alfa Romeo | Spider (2005-2010) |  |  |  | PFF1-503-24BLK | Front Anti Roll Bar Bush 24mm | 30.767 | 75.0715 | 2 | 2 | 3 | This parts fits Ti vehicles with a 24mm diameter anti-roll bar. For non-Ti models please use PFF1-503-22BLK. Please check anti-roll bar diameter before ordering. | 24mm |  |  |  | 5055676543394
Road | Alfa Romeo | Spider (2005-2010) |  |  |  | PFF1-505 | Front Upper Arm Front Bush | 38.874 | 94.8526 | 2 | 2 | 5 | For an adjustable version of this bush please use PFF1-505G. |  | 50704947 - 51787337 - 50707481 | 51835397 - 50704948 - 51787336 | 50707480 - 51835398 | 5055676533869
Black | Alfa Romeo | Spider (2005-2010) |  |  |  | PFF1-505BLK | Front Upper Arm Front Bush | 42.768 | 104.3539 | 2 | 2 | 5 | For an adjustable version of this bush please use PFF1-505GBLK. |  | 50704947 - 51787337 - 50707481 | 51835397 - 50704948 - 51787336 | 50707480 - 51835398 | 5055676533937
Road | Alfa Romeo | Spider (2005-2010) |  |  |  | PFF1-505G | Front Upper Arm Front Bush, Adjustable | 65.483 | 159.7785 | 2 | 2 | 5 | On car adjustable bush allowing changes to the camber and caster angles. Use in conjunction with PFF1-506G. For a non-adjustable version of this bush please use PFF1-505. |  | 50704947 - 51787337 - 50707481 | 51835397 - 50704948 - 51787336 | 50707480 - 51835398 | 5055676524409
Black | Alfa Romeo | Spider (2005-2010) |  |  |  | PFF1-505GBLK | Front Upper Arm Front Bush, Adjustable | 65.483 | 159.7785 | 2 | 2 | 5 | On car adjustable bush allowing changes to the camber and caster angles. Use in conjunction with PFF1-506GBLK. For a non-adjustable version of this bush please use PFF1-505BLK. |  | 50704947 - 51787337 - 50707481 | 51835397 - 50704948 - 51787336 | 50707480 - 51835398 | 5055676524430
Road | Alfa Romeo | Spider (2005-2010) |  |  |  | PFF1-506 | Front Upper Arm Rear Bush | 38.874 | 94.8526 | 2 | 2 | 6 | For an adjustable version of this bush please use PFF1-506G. |  | 50704947 - 51787337 - 50707481 | 51835397 - 50704948 - 51787336 | 50707480 - 51835398 | 5055676533876
Black | Alfa Romeo | Spider (2005-2010) |  |  |  | PFF1-506BLK | Front Upper Arm Rear Bush | 38.874 | 94.8526 | 2 | 2 | 6 | For an adjustable version of this bush please use PFF1-506GBLK. |  | 50704947 - 51787337 - 50707481 | 51835397 - 50704948 - 51787336 | 50707480 - 51835398 | 5055676533944
Road | Alfa Romeo | Spider (2005-2010) |  |  |  | PFF1-506G | Front Upper Arm Rear Bush, Adjustable | 65.483 | 159.7785 | 2 | 2 | 6 | On car adjustable bush allowing changes to the camber and caster angles. Use in conjunction with PFF1-505GBLK. For a non-adjustable version of this bush please use PFF1-506. |  | 50704947 - 51787337 - 50707481 | 51835397 - 50704948 - 51787336 | 50707480 - 51835398 | 5055676524416
Black | Alfa Romeo | Spider (2005-2010) |  |  |  | PFF1-506GBLK | Front Upper Arm Rear Bush, Adjustable | 65.483 | 159.7785 | 2 | 2 | 6 | On car adjustable bush allowing changes to the camber and caster angles. Use in conjunction with PFF1-505GBLK. For a non-adjustable version of this bush please use PFF1-506BLK. |  | 50704947 - 51787337 - 50707481 | 51835397 - 50704948 - 51787336 | 50707480 - 51835398 | 5055676524447
Road | Alfa Romeo | Spider (2005-2010) |  |  |  | PFR1-510 | Rear Trailing Arm Front Outer Bush | 62.238 | 151.8607 | 2 | 2 | 10 | These bushes incorporate steel support washers that are designed to spread load across the arm and protect the bushes from sharp edges found on pressed steel arms. |  | 51799865 - 51799866 | 51799867 - 51799868 |  | 5055676533883
Black | Alfa Romeo | Spider (2005-2010) |  |  |  | PFR1-510BLK | Rear Trailing Arm Front Outer Bush | 68.475 | 167.079 | 2 | 2 | 10 | These bushes incorporate steel support washers that are designed to spread load across the arm and protect the bushes from sharp edges found on pressed steel arms. |  | 51799865 - 51799866 | 51799867 - 51799868 |  | 5055676533890
Road | Alfa Romeo | Spider (2005-2010) |  |  |  | PFR1-511 | Rear Trailing Arm Rear Inner Bush | 41.47 | 101.1868 | 2 | 2 | 11 |  |  | 51799865 - 51799866 | 51799867 - 51799868 |  | 5055676533906
Black | Alfa Romeo | Spider (2005-2010) |  |  |  | PFR1-511BLK | Rear Trailing Arm Rear Inner Bush | 41.47 | 101.1868 | 2 | 2 | 11 |  |  | 51799865 - 51799866 | 51799867 - 51799868 |  | 5055676533913
Road | Alfa Romeo | Stelvio (2017 on) |  |  |  | PF1-1260 | Jack Pad Adaptor | 25.245 | 30.7989 | 1 | 1 |  | PF1-1260 is a polyurethane jack pad to fit into the plastic lifting points found on some Alfa Romeo and Maserati models and is designed to help lift stability and location, whilst protecting the underside of your vehicle. When lifting a vehicle using a trolleyjack, it's critical to ensure that thejackis going to fit the vehicle securely, and manufacturers often fit specific lifting points to allow this process to be done with confidence.Made fromBlack 95Adurometer PUfor durability and designed to fit onto an 80mmjacksaddle, and into the original rectangular plastic lifting point,these handy workshop widgets helplift/jackingstability and location whilst protecting the underside of yours/your customer's vehicle.To use, simply place ourJackPadon your trolleyjack, align with the recess in the original plastic lifting point and lift the car correctly and securely. |  | 50536527 / 50536529 | 50551396 | 50552784 | 5055676559272
Road | Alfa Romeo | Stelvio (2017 on) |  |  |  | PF99-514-15 | PowerAlign Wheel Mounting Guide Pin | 30.437 | 37.1331 | 1 | 1 |  | Available singularly to suit a specific vehicle or as a handy 4-piece workshop kit, our new PowerAlign Wheel Mounting Guide Pins are designed to allow the safer mounting and easy alignment of heavy alloy wheels on most common cars to use lug bolts. The individual pins come supplied in a reusable twist tube and the 4-piece workshop kit is supplied with a steel storage case for pride of place in your toolbox.Simply thread the appropriate pin size into one of the bolt holes on the wheel hub. The wheel can then be lifted and placed on the guide pin, and easily slid into place on the hub; keeping the bolt holes aligned for other bolts to be inserted and tightened.This reduces the awkward and back-straining process of holding the wheel in place with one hand whilst lining up and threading in the first bolt; thus, reducing the risk, hassle, and strain of mounting wheels.Proven using simulated and real-world testing, the new mounting pins usehigh-strength CNC-machined AISI 303 Stainless Steel, some 50% stronger than plated mild steel, to ensure durability and resilience in a workshop environment, and are supplied with colour-coded 3D-printedprotective sleeves for ease of identificationandanodised 2011-T6 aluminium caps to absorb knocks and prevent damage to the wheel, unlike others on the market.Please clickhereto view all sizes available and fora wider-reaching application list in the form of anew user-friendly drop-down search function. |  | 9A700773300 |  |  | 5055676559104
Road | Alpine | A110 (2017 on) |  |  |  | PF99-512-15 | PowerAlign Wheel Mounting Guide Pin | 28.49 | 34.7578 | 1 | 1 |  | Available singularly to suit a specific vehicle or as a handy 4-piece workshop kit, our new PowerAlign Wheel Mounting Guide Pins are designed to allow the safer mounting and easy alignment of heavy alloy wheels on most common cars to use lug bolts. The individual pins come supplied in a reusable twist tube and the 4-piece workshop kit is supplied with a steel storage case for pride of place in your toolbox.Simply thread the appropriate pin size into one of the bolt holes on the wheel hub. The wheel can then be lifted and placed on the guide pin, and easily slid into place on the hub; keeping the bolt holes aligned for other bolts to be inserted and tightened.This reduces the awkward and back-straining process of holding the wheel in place with one hand whilst lining up and threading in the first bolt; thus, reducing the risk, hassle, and strain of mounting wheels.Proven using simulated and real-world testing, the new mounting pins usehigh-strength CNC-machined AISI 303 Stainless Steel, some 50% stronger than plated mild steel, to ensure durability and resilience in a workshop environment, and are supplied with colour-coded 3D-printedprotective sleeves for ease of identificationandanodised 2011-T6 aluminium caps to absorb knocks and prevent damage to the wheel, unlike others on the market.Please clickhereto view all sizes available and fora wider-reaching application list in the form of anew user-friendly drop-down search function. |  | 71111093774 |  |  | 5055676559081
Road | Alpine | A110 (2017 on) |  |  |  | PFF60-8026 | Lower Torque Mount - Road | 171.919 | 209.7412 | 1 | 1 | 26 | PFF60-8026 Lower Torque Mount featuresa CNC machined and laser-etched aluminium bracket, combining ourYellow 70A and Purple 80A durometermaterials for a sporty powertrain upgrade to standard or mildly tuned vehicles. Reducing engine/transmovement by way of an upgradedtorque mount has the following benefits:Sharper throttle responseMore accurate gear changesReduced wheel-hopImproved TractionMore balanced on/off throttle handlingThe two-part composite design of the larger bush improves the mount's durability in high-power applications, whilst still limiting vibration and reducing excessive stress on the powertrain. Get the power down faster and make gearshifts that bit crisper with Powerflex. |  | 112383734R | 1123800Q0A |  | 5055676555090
Black | Alpine | A110 (2017 on) |  |  |  | PFF60-8026BLK | Lower Torque Mount - Track/Msport | 189.123 | 230.7301 | 1 | 1 | 26 | PFF60-8026BLK Lower Torque Mountusesa CNC machined and laser-etched aluminium bracket, with a two-part Black 95A durometer material, providing the stiffest link between engine and chassis, for hard track and motorsport use. Reducing engine/transmovement by way of an upgradedtorque mount has the following benefits:Sharper throttle responseMore accurate gear changesReduced wheel-hopImproved TractionMore balanced on/off throttle handlingThe two-part composite design of the larger bush improves the mount's durability in high-power applications, whilst still limiting vibration and reducing excessive stress on the powertrain. Get the power down faster and make gearshifts that bit crisper with Powerflex. |  | 112383734R | 1123800Q0A |  | 5055676555113
Road | Alpine | A110 (2017 on) |  |  |  | PFF60-8026P | Lower Torque Mount - Fast Road/Track | 171.919 | 209.7412 | 1 | 1 | 26 | PFF60-8026 Lower Torque Mount featuresa CNC machined and laser-etched aluminium bracket, combining ourPurple 80A and Black 95A durometermaterials and is recommended for more heavily tuned road or occasional track cars. Reducing engine/transmovement by way of an upgradedtorque mount has the following benefits:Sharper throttle responseMore accurate gear changesReduced wheel-hopImproved TractionMore balanced on/off throttle handlingThe two-part composite design of the larger bush improves the mount's durability in high-power applications, whilst still limiting vibration and reducing excessive stress on the powertrain. Get the power down faster and make gearshifts that bit crisper with Powerflex. |  | 112383734R | 1123800Q0A |  | 5055676560902
Road | Aston Martin | DB9 | DB9 (2004-2013) |  |  | PFF2-101 | Front Lower Wishbone Front Bush | 81.708 | 199.3675 | 2 | 2 | 1 | PFF2-101 Front Lower Wishbone Front Bush uses our Black 95A durometer bush material combined with an inner steel strengthening cage and hard anodisedCNC-machined two-part aluminium sleeve for freer rotation, with a 20% increase in stiffness over the OE bush. |  | 8G33-3A053-AB / 8G33-3A052-AB | 8D33-3A053-AC / 8D33-3A052-AC | 6G33-3A052-BC / 6G33-3A053-BC | 5055676554352
Road | Aston Martin | DB9 | DB9 (2004-2013) |  |  | PFF2-102 | Front Lower Wishbone Rear Bush | 98.582 | 240.5401 | 2 | 2 | 2 | PFF2-102 Front Wishbone Rear Bushuses our Purple 80A durometer material and comes supplied with hard anodised CNC-machined inner sleeves and outer shells for better load distributionand uncompromised articulation, matching the stiffness of the OEbush to restore the dynamic factory spec geometry. |  | 8G33-3A053-AB / 8G33-3A052-AB | 8D33-3A053-AC / 8D33-3A052-AC | 6G33-3A052-BC / 6G33-3A053-BC | 5055676554345
Black | Aston Martin | DB9 | DB9 (2004-2013) |  |  | PFF2-102BLK | Front Lower Wishbone Rear Bush | 98.582 | 240.5401 | 2 | 2 | 2 | PFF2-102BLKFront Wishbone Rear Bushhas the same design as the Road Series part, but uses our Black Series 95A material, increasing stiffness by30% for those looking to use their vehicle on track. |  | 8G33-3A053-AB / 8G33-3A052-AB | 8D33-3A053-AC / 8D33-3A052-AC | 6G33-3A052-BC / 6G33-3A053-BC | 5055676554727
Road | Aston Martin | DB9 | DB9 (2004-2013) |  |  | PFF2-103-25.6 | Front Anti-Roll Bar Mounting Bush 25.6mm | 32.065 | 78.2386 | 2 | 2 | 3 | Designed to replace the prone-to-failure factory rubber items, andkeep your Aston stable and secure through the bends. Please check your anti-roll bar size before ordering. | 25.6mm | 6G33-5484-BA / 6G33-5484-AB |  |  | 5055676555137
Road | Aston Martin | DB9 | DB9 (2004-2013) |  |  | PFF2-103-26.5 | Front Anti-Roll Bar Mounting Bush 26.5mm | 32.065 | 78.2386 | 2 | 2 | 3 | Designed to replace the prone-to-failure factory rubber items, andkeep your Aston stable and secure through the bends. Please check your anti-roll bar size before ordering. | 26.5mm | 4G43-5484-AB |  |  | 5055676555120
Road | Aston Martin | DB9 | DB9 (2004-2013) |  |  | PFF2-103-28 | Front Anti-Roll Bar Mounting Bush 28mm | 32.065 | 78.2386 | 2 | 2 | 3 | Designed to replace the prone-to-failure factory rubber items, andkeep your Aston stable and secure through the bends. Please check your anti-roll bar size before ordering. | 28mm | 8D33-5484-AB |  |  | 5055676555144
Road | Aston Martin | DB9 | DB9 (2004-2013) |  |  | PFF2-104 | Front Upper Wishbone Bush | 55.748 | 272.0502 | 4 | 4 | 4 | PFF2-104 Front Upper Wishbone Bush is made using our Black 95A materialwith an inner steel strengthening cageand supplied with a stainless steel sleeve, increasing stiffness over OE by 60%. |  | 8D33-3091-AC / 8D33-3084-AC | 4G43-3091-BE / 4G43-3084-BE | 6G33-3091-AB / 6G33-3084-AB | 5055676554703
Road | Aston Martin | DB9 | DB9 (2004-2013) |  |  | PFR2-111 | Rear Lower Wishbone Bush | 51.854 | 253.0475 | 4 | 4 | 11 | PFR2-111 Rear Lower Wishbone Bush are made using our Black 95A materialwith an inner steel strengthening cageand supplied with a stainless steel sleeve, increasing stiffness over OE by 15%. |  | 6G33-5B531-AE | 6G33-5B530-AE |  | 5055676554710
Road | Aston Martin | DB9 | DB9 (2004-2013) |  |  | PFR2-113-25.2 | Rear Anti-Roll Bar Mounting Bush 25.2mm | 32.384 | 79.017 | 2 | 2 | 13 | PFR2-113 Rear Stabiliser Bushesdesigned to replace the prone-to-failure factory rubber items, andkeeping your Vantage stable and secure through the bends. Available in sizes to fit all Vantages. Ensure that you check the anti-roll bar sizes before ordering. | 25.2mm | 4G43-5484-CA | 8D33-4A037-AA |  | 5055676555168
Road | Aston Martin | DB9 | DB9 (2004-2013) |  |  | PFR2-113-29 | Rear Anti-Roll Bar Mounting Bush 29mm | 32.384 | 79.017 | 2 | 2 | 13 | PFR2-113 Rear Stabiliser Bushesdesigned to replace the prone-to-failure factory rubber items, andkeeping your Vantage stable and secure through the bends. Available in sizes to fit all Vantages. Ensure that you check the anti-roll bar sizes before ordering. | 29mm | 4G43-5484-CA | 8D33-4A037-AA |  | 5055676555151
Road | Aston Martin | DB9 | DB9 (2013-2016) |  |  | PFF2-101 | Front Lower Wishbone Front Bush | 81.708 | 199.3675 | 2 | 2 | 1 | PFF2-101 Front Lower Wishbone Front Bush uses our Black 95A durometer bush material combined with an inner steel strengthening cage and hard anodisedCNC-machined two-part aluminium sleeve for freer rotation, with a 20% increase in stiffness over the OE bush. |  | 8G33-3A053-AB / 8G33-3A052-AB | 8D33-3A053-AC / 8D33-3A052-AC | 6G33-3A052-BC / 6G33-3A053-BC | 5055676554352
Road | Aston Martin | DB9 | DB9 (2013-2016) |  |  | PFF2-102 | Front Lower Wishbone Rear Bush | 98.582 | 240.5401 | 2 | 2 | 2 | PFF2-102 Front Wishbone Rear Bushuses our Purple 80A durometer material and comes supplied with hard anodised CNC-machined inner sleeves and outer shells for better load distributionand uncompromised articulation, matching the stiffness of the OEbush to restore the dynamic factory spec geometry. |  | 8G33-3A053-AB / 8G33-3A052-AB | 8D33-3A053-AC / 8D33-3A052-AC | 6G33-3A052-BC / 6G33-3A053-BC | 5055676554345
Black | Aston Martin | DB9 | DB9 (2013-2016) |  |  | PFF2-102BLK | Front Lower Wishbone Rear Bush | 98.582 | 240.5401 | 2 | 2 | 2 | PFF2-102BLKFront Wishbone Rear Bushhas the same design as the Road Series part, but uses our Black Series 95A material, increasing stiffness by30% for those looking to use their vehicle on track. |  | 8G33-3A053-AB / 8G33-3A052-AB | 8D33-3A053-AC / 8D33-3A052-AC | 6G33-3A052-BC / 6G33-3A053-BC | 5055676554727
Road | Aston Martin | DBS V12 (2007-2012) |  |  |  | PFF2-101 | Front Lower Wishbone Front Bush | 81.708 | 199.3675 | 2 | 2 | 1 | PFF2-101 Front Lower Wishbone Front Bush uses our Black 95A durometer bush material combined with an inner steel strengthening cage and hard anodisedCNC-machined two-part aluminium sleeve for freer rotation, with a 20% increase in stiffness over the OE bush. |  | 8G33-3A053-AB / 8G33-3A052-AB | 8D33-3A053-AC / 8D33-3A052-AC | 6G33-3A052-BC / 6G33-3A053-BC | 5055676554352
Road | Aston Martin | DBS V12 (2007-2012) |  |  |  | PFF2-102 | Front Lower Wishbone Rear Bush | 98.582 | 240.5401 | 2 | 2 | 2 | PFF2-102 Front Wishbone Rear Bushuses our Purple 80A durometer material and comes supplied with hard anodised CNC-machined inner sleeves and outer shells for better load distributionand uncompromised articulation, matching the stiffness of the OEbush to restore the dynamic factory spec geometry. |  | 8G33-3A053-AB / 8G33-3A052-AB | 8D33-3A053-AC / 8D33-3A052-AC | 6G33-3A052-BC / 6G33-3A053-BC | 5055676554345
Black | Aston Martin | DBS V12 (2007-2012) |  |  |  | PFF2-102BLK | Front Lower Wishbone Rear Bush | 98.582 | 240.5401 | 2 | 2 | 2 | PFF2-102BLKFront Wishbone Rear Bushhas the same design as the Road Series part, but uses our Black Series 95A material, increasing stiffness by30% for those looking to use their vehicle on track. |  | 8G33-3A053-AB / 8G33-3A052-AB | 8D33-3A053-AC / 8D33-3A052-AC | 6G33-3A052-BC / 6G33-3A053-BC | 5055676554727
Road | Aston Martin | DBS V12 (2007-2012) |  |  |  | PFF2-104 | Front Upper Wishbone Bush | 55.748 | 272.0502 | 4 | 4 | 4 | PFF2-104 Front Upper Wishbone Bush is made using our Black 95A materialwith an inner steel strengthening cageand supplied with a stainless steel sleeve, increasing stiffness over OE by 60%. |  | 8D33-3091-AC / 8D33-3084-AC | 4G43-3091-BE / 4G43-3084-BE | 6G33-3091-AB / 6G33-3084-AB | 5055676554703
Road | Aston Martin | DBS V12 (2007-2012) |  |  |  | PFR2-111 | Rear Lower Wishbone Bush | 51.854 | 253.0475 | 4 | 4 | 11 | PFR2-111 Rear Lower Wishbone Bush are made using our Black 95A materialwith an inner steel strengthening cageand supplied with a stainless steel sleeve, increasing stiffness over OE by 15%. |  | 6G33-5B531-AE | 6G33-5B530-AE |  | 5055676554710
Road | Aston Martin | DBS V12 (2007-2012) |  |  |  | PFR2-113-25.2 | Rear Anti-Roll Bar Mounting Bush 25.2mm | 32.384 | 79.017 | 2 | 2 | 13 | PFR2-113 Rear Stabiliser Bushesdesigned to replace the prone-to-failure factory rubber items, andkeeping your Vantage stable and secure through the bends. Available in sizes to fit all Vantages. Ensure that you check the anti-roll bar sizes before ordering. | 25.2mm | 4G43-5484-CA | 8D33-4A037-AA |  | 5055676555168
Road | Aston Martin | DBS V12 (2007-2012) |  |  |  | PFR2-113-29 | Rear Anti-Roll Bar Mounting Bush 29mm | 32.384 | 79.017 | 2 | 2 | 13 | PFR2-113 Rear Stabiliser Bushesdesigned to replace the prone-to-failure factory rubber items, andkeeping your Vantage stable and secure through the bends. Available in sizes to fit all Vantages. Ensure that you check the anti-roll bar sizes before ordering. | 29mm | 4G43-5484-CA | 8D33-4A037-AA |  | 5055676555151
Road | Aston Martin | DBS V12 (2007-2012) |  |  |  | PFR2-114 | Rear Upper Wishbone Bush | 56.397 | 275.2174 | 4 | 4 | 14 | PFR2-114 Rear Upper Wishbone Bush is made using our Black 95A materialwith an inner steel strengthening cageand supplied with a stainless steel sleeve, increasing stiffness over OE by 60%. |  | 8D33-5K743-AB / 8D33-5K742-AB | 6G33-5K743-AA / 6G33-5K742-AA | 4G43-5K743-BC / 4G43-5K742-BC | 5055676554734
Road | Aston Martin | V12 ZAGATO (2011-2012) |  |  |  | PFF2-101 | Front Lower Wishbone Front Bush | 81.708 | 199.3675 | 2 | 2 | 1 | PFF2-101 Front Lower Wishbone Front Bush uses our Black 95A durometer bush material combined with an inner steel strengthening cage and hard anodisedCNC-machined two-part aluminium sleeve for freer rotation, with a 20% increase in stiffness over the OE bush. |  | 8G33-3A053-AB / 8G33-3A052-AB | 8D33-3A053-AC / 8D33-3A052-AC | 6G33-3A052-BC / 6G33-3A053-BC | 5055676554352
Road | Aston Martin | V12 ZAGATO (2011-2012) |  |  |  | PFF2-102 | Front Lower Wishbone Rear Bush | 98.582 | 240.5401 | 2 | 2 | 2 | PFF2-102 Front Wishbone Rear Bushuses our Purple 80A durometer material and comes supplied with hard anodised CNC-machined inner sleeves and outer shells for better load distributionand uncompromised articulation, matching the stiffness of the OEbush to restore the dynamic factory spec geometry. |  | 8G33-3A053-AB / 8G33-3A052-AB | 8D33-3A053-AC / 8D33-3A052-AC | 6G33-3A052-BC / 6G33-3A053-BC | 5055676554345
Black | Aston Martin | V12 ZAGATO (2011-2012) |  |  |  | PFF2-102BLK | Front Lower Wishbone Rear Bush | 98.582 | 240.5401 | 2 | 2 | 2 | PFF2-102BLKFront Wishbone Rear Bushhas the same design as the Road Series part, but uses our Black Series 95A material, increasing stiffness by30% for those looking to use their vehicle on track. |  | 8G33-3A053-AB / 8G33-3A052-AB | 8D33-3A053-AC / 8D33-3A052-AC | 6G33-3A052-BC / 6G33-3A053-BC | 5055676554727
Road | Aston Martin | V12 ZAGATO (2011-2012) |  |  |  | PFF2-103-25.6 | Front Anti-Roll Bar Mounting Bush 25.6mm | 32.065 | 78.2386 | 2 | 2 | 3 | Designed to replace the prone-to-failure factory rubber items, andkeep your Aston stable and secure through the bends. Please check your anti-roll bar size before ordering. | 25.6mm | 6G33-5484-BA / 6G33-5484-AB |  |  | 5055676555137
Road | Aston Martin | V12 ZAGATO (2011-2012) |  |  |  | PFF2-103-26.5 | Front Anti-Roll Bar Mounting Bush 26.5mm | 32.065 | 78.2386 | 2 | 2 | 3 | Designed to replace the prone-to-failure factory rubber items, andkeep your Aston stable and secure through the bends. Please check your anti-roll bar size before ordering. | 26.5mm | 4G43-5484-AB |  |  | 5055676555120
Road | Aston Martin | V12 ZAGATO (2011-2012) |  |  |  | PFF2-103-28 | Front Anti-Roll Bar Mounting Bush 28mm | 32.065 | 78.2386 | 2 | 2 | 3 | Designed to replace the prone-to-failure factory rubber items, andkeep your Aston stable and secure through the bends. Please check your anti-roll bar size before ordering. | 28mm | 8D33-5484-AB |  |  | 5055676555144
Road | Aston Martin | V12 ZAGATO (2011-2012) |  |  |  | PFF2-104 | Front Upper Wishbone Bush | 55.748 | 272.0502 | 4 | 4 | 4 | PFF2-104 Front Upper Wishbone Bush is made using our Black 95A materialwith an inner steel strengthening cageand supplied with a stainless steel sleeve, increasing stiffness over OE by 60%. |  | 8D33-3091-AC / 8D33-3084-AC | 4G43-3091-BE / 4G43-3084-BE | 6G33-3091-AB / 6G33-3084-AB | 5055676554703
Road | Aston Martin | V12 ZAGATO (2011-2012) |  |  |  | PFR2-111 | Rear Lower Wishbone Bush | 51.854 | 253.0475 | 4 | 4 | 11 | PFR2-111 Rear Lower Wishbone Bush are made using our Black 95A materialwith an inner steel strengthening cageand supplied with a stainless steel sleeve, increasing stiffness over OE by 15%. |  | 6G33-5B531-AE | 6G33-5B530-AE |  | 5055676554710
Road | Aston Martin | V12 ZAGATO (2011-2012) |  |  |  | PFR2-113-25.2 | Rear Anti-Roll Bar Mounting Bush 25.2mm | 32.384 | 79.017 | 2 | 2 | 13 | PFR2-113 Rear Stabiliser Bushesdesigned to replace the prone-to-failure factory rubber items, andkeeping your Vantage stable and secure through the bends. Available in sizes to fit all Vantages. Ensure that you check the anti-roll bar sizes before ordering. | 25.2mm | 4G43-5484-CA | 8D33-4A037-AA |  | 5055676555168
Road | Aston Martin | V12 ZAGATO (2011-2012) |  |  |  | PFR2-113-29 | Rear Anti-Roll Bar Mounting Bush 29mm | 32.384 | 79.017 | 2 | 2 | 13 | PFR2-113 Rear Stabiliser Bushesdesigned to replace the prone-to-failure factory rubber items, andkeeping your Vantage stable and secure through the bends. Available in sizes to fit all Vantages. Ensure that you check the anti-roll bar sizes before ordering. | 29mm | 4G43-5484-CA | 8D33-4A037-AA |  | 5055676555151
Road | Aston Martin | V12 ZAGATO (2011-2012) |  |  |  | PFR2-114 | Rear Upper Wishbone Bush | 56.397 | 275.2174 | 4 | 4 | 14 | PFR2-114 Rear Upper Wishbone Bush is made using our Black 95A materialwith an inner steel strengthening cageand supplied with a stainless steel sleeve, increasing stiffness over OE by 60%. |  | 8D33-5K743-AB / 8D33-5K742-AB | 6G33-5K743-AA / 6G33-5K742-AA | 4G43-5K743-BC / 4G43-5K742-BC | 5055676554734
Road | Aston Martin | V8 & V12 Vantage (2005-2018) |  |  |  | PFF2-101 | Front Lower Wishbone Front Bush | 81.708 | 199.3675 | 2 | 2 | 1 | PFF2-101 Front Lower Wishbone Front Bush uses our Black 95A durometer bush material combined with an inner steel strengthening cage and hard anodisedCNC-machined two-part aluminium sleeve for freer rotation, with a 20% increase in stiffness over the OE bush. |  | 8G33-3A053-AB / 8G33-3A052-AB | 8D33-3A053-AC / 8D33-3A052-AC | 6G33-3A052-BC / 6G33-3A053-BC | 5055676554352
Road | Aston Martin | V8 & V12 Vantage (2005-2018) |  |  |  | PFF2-102 | Front Lower Wishbone Rear Bush | 98.582 | 240.5401 | 2 | 2 | 2 | PFF2-102 Front Wishbone Rear Bushuses our Purple 80A durometer material and comes supplied with hard anodised CNC-machined inner sleeves and outer shells for better load distributionand uncompromised articulation, matching the stiffness of the OEbush to restore the dynamic factory spec geometry. |  | 8G33-3A053-AB / 8G33-3A052-AB | 8D33-3A053-AC / 8D33-3A052-AC | 6G33-3A052-BC / 6G33-3A053-BC | 5055676554345
Black | Aston Martin | V8 & V12 Vantage (2005-2018) |  |  |  | PFF2-102BLK | Front Lower Wishbone Rear Bush | 98.582 | 240.5401 | 2 | 2 | 2 | PFF2-102BLKFront Wishbone Rear Bushhas the same design as the Road Series part, but uses our Black Series 95A material, increasing stiffness by30% for those looking to use their vehicle on track. |  | 8G33-3A053-AB / 8G33-3A052-AB | 8D33-3A053-AC / 8D33-3A052-AC | 6G33-3A052-BC / 6G33-3A053-BC | 5055676554727
Road | Aston Martin | V8 & V12 Vantage (2005-2018) |  |  |  | PFF2-103-25.6 | Front Anti-Roll Bar Mounting Bush 25.6mm | 32.065 | 78.2386 | 2 | 2 | 3 | Designed to replace the prone-to-failure factory rubber items, andkeep your Aston stable and secure through the bends. Please check your anti-roll bar size before ordering. | 25.6mm | 6G33-5484-BA / 6G33-5484-AB |  |  | 5055676555137
Road | Aston Martin | V8 & V12 Vantage (2005-2018) |  |  |  | PFF2-103-26.5 | Front Anti-Roll Bar Mounting Bush 26.5mm | 32.065 | 78.2386 | 2 | 2 | 3 | Designed to replace the prone-to-failure factory rubber items, andkeep your Aston stable and secure through the bends. Please check your anti-roll bar size before ordering. | 26.5mm | 4G43-5484-AB |  |  | 5055676555120
Road | Aston Martin | V8 & V12 Vantage (2005-2018) |  |  |  | PFF2-103-28 | Front Anti-Roll Bar Mounting Bush 28mm | 32.065 | 78.2386 | 2 | 2 | 3 | Designed to replace the prone-to-failure factory rubber items, andkeep your Aston stable and secure through the bends. Please check your anti-roll bar size before ordering. | 28mm | 8D33-5484-AB |  |  | 5055676555144
Road | Aston Martin | V8 & V12 Vantage (2005-2018) |  |  |  | PFF2-104 | Front Upper Wishbone Bush | 55.748 | 272.0502 | 4 | 4 | 4 | PFF2-104 Front Upper Wishbone Bush is made using our Black 95A materialwith an inner steel strengthening cageand supplied with a stainless steel sleeve, increasing stiffness over OE by 60%. |  | 8D33-3091-AC / 8D33-3084-AC | 4G43-3091-BE / 4G43-3084-BE | 6G33-3091-AB / 6G33-3084-AB | 5055676554703
Road | Aston Martin | V8 & V12 Vantage (2005-2018) |  |  |  | PFR2-111 | Rear Lower Wishbone Bush | 51.854 | 253.0475 | 4 | 4 | 11 | PFR2-111 Rear Lower Wishbone Bush are made using our Black 95A materialwith an inner steel strengthening cageand supplied with a stainless steel sleeve, increasing stiffness over OE by 15%. |  | 6G33-5B531-AE | 6G33-5B530-AE |  | 5055676554710
Road | Aston Martin | V8 & V12 Vantage (2005-2018) |  |  |  | PFR2-113-25.2 | Rear Anti-Roll Bar Mounting Bush 25.2mm | 32.384 | 79.017 | 2 | 2 | 13 | PFR2-113 Rear Stabiliser Bushesdesigned to replace the prone-to-failure factory rubber items, andkeeping your Vantage stable and secure through the bends. Available in sizes to fit all Vantages. Ensure that you check the anti-roll bar sizes before ordering. | 25.2mm | 4G43-5484-CA | 8D33-4A037-AA |  | 5055676555168
Road | Aston Martin | V8 & V12 Vantage (2005-2018) |  |  |  | PFR2-113-29 | Rear Anti-Roll Bar Mounting Bush 29mm | 32.384 | 79.017 | 2 | 2 | 13 | PFR2-113 Rear Stabiliser Bushesdesigned to replace the prone-to-failure factory rubber items, andkeeping your Vantage stable and secure through the bends. Available in sizes to fit all Vantages. Ensure that you check the anti-roll bar sizes before ordering. | 29mm | 4G43-5484-CA | 8D33-4A037-AA |  | 5055676555151
Road | Aston Martin | V8 & V12 Vantage (2005-2018) |  |  |  | PFR2-114 | Rear Upper Wishbone Bush | 56.397 | 275.2174 | 4 | 4 | 14 | PFR2-114 Rear Upper Wishbone Bush is made using our Black 95A materialwith an inner steel strengthening cageand supplied with a stainless steel sleeve, increasing stiffness over OE by 60%. |  | 8D33-5K743-AB / 8D33-5K742-AB | 6G33-5K743-AA / 6G33-5K742-AA | 4G43-5K743-BC / 4G43-5K742-BC | 5055676554734
Road | Aston Martin | Virage (2011-2012) |  |  |  | PFF2-101 | Front Lower Wishbone Front Bush | 81.708 | 199.3675 | 2 | 2 | 1 | PFF2-101 Front Lower Wishbone Front Bush uses our Black 95A durometer bush material combined with an inner steel strengthening cage and hard anodisedCNC-machined two-part aluminium sleeve for freer rotation, with a 20% increase in stiffness over the OE bush. |  | 8G33-3A053-AB / 8G33-3A052-AB | 8D33-3A053-AC / 8D33-3A052-AC | 6G33-3A052-BC / 6G33-3A053-BC | 5055676554352
Road | Aston Martin | Virage (2011-2012) |  |  |  | PFF2-102 | Front Lower Wishbone Rear Bush | 98.582 | 240.5401 | 2 | 2 | 2 | PFF2-102 Front Wishbone Rear Bushuses our Purple 80A durometer material and comes supplied with hard anodised CNC-machined inner sleeves and outer shells for better load distributionand uncompromised articulation, matching the stiffness of the OEbush to restore the dynamic factory spec geometry. |  | 8G33-3A053-AB / 8G33-3A052-AB | 8D33-3A053-AC / 8D33-3A052-AC | 6G33-3A052-BC / 6G33-3A053-BC | 5055676554345
Black | Aston Martin | Virage (2011-2012) |  |  |  | PFF2-102BLK | Front Lower Wishbone Rear Bush | 98.582 | 240.5401 | 2 | 2 | 2 | PFF2-102BLKFront Wishbone Rear Bushhas the same design as the Road Series part, but uses our Black Series 95A material, increasing stiffness by30% for those looking to use their vehicle on track. |  | 8G33-3A053-AB / 8G33-3A052-AB | 8D33-3A053-AC / 8D33-3A052-AC | 6G33-3A052-BC / 6G33-3A053-BC | 5055676554727
Road | Aston Martin | Virage (2011-2012) |  |  |  | PFF2-104 | Front Upper Wishbone Bush | 55.748 | 272.0502 | 4 | 4 | 4 | PFF2-104 Front Upper Wishbone Bush is made using our Black 95A materialwith an inner steel strengthening cageand supplied with a stainless steel sleeve, increasing stiffness over OE by 60%. |  | 8D33-3091-AC / 8D33-3084-AC | 4G43-3091-BE / 4G43-3084-BE | 6G33-3091-AB / 6G33-3084-AB | 5055676554703
Road | Aston Martin | Virage (2011-2012) |  |  |  | PFR2-111 | Rear Lower Wishbone Bush | 51.854 | 253.0475 | 4 | 4 | 11 | PFR2-111 Rear Lower Wishbone Bush are made using our Black 95A materialwith an inner steel strengthening cageand supplied with a stainless steel sleeve, increasing stiffness over OE by 15%. |  | 6G33-5B531-AE | 6G33-5B530-AE |  | 5055676554710
Road | Aston Martin | Virage (2011-2012) |  |  |  | PFR2-113-25.2 | Rear Anti-Roll Bar Mounting Bush 25.2mm | 32.384 | 79.017 | 2 | 2 | 13 | PFR2-113 Rear Stabiliser Bushesdesigned to replace the prone-to-failure factory rubber items, andkeeping your Vantage stable and secure through the bends. Available in sizes to fit all Vantages. Ensure that you check the anti-roll bar sizes before ordering. | 25.2mm | 4G43-5484-CA | 8D33-4A037-AA |  | 5055676555168
Road | Aston Martin | Virage (2011-2012) |  |  |  | PFR2-113-29 | Rear Anti-Roll Bar Mounting Bush 29mm | 32.384 | 79.017 | 2 | 2 | 13 | PFR2-113 Rear Stabiliser Bushesdesigned to replace the prone-to-failure factory rubber items, andkeeping your Vantage stable and secure through the bends. Available in sizes to fit all Vantages. Ensure that you check the anti-roll bar sizes before ordering. | 29mm | 4G43-5484-CA | 8D33-4A037-AA |  | 5055676555151
Road | Aston Martin | Virage (2011-2012) |  |  |  | PFR2-114 | Rear Upper Wishbone Bush | 56.397 | 275.2174 | 4 | 4 | 14 | PFR2-114 Rear Upper Wishbone Bush is made using our Black 95A materialwith an inner steel strengthening cageand supplied with a stainless steel sleeve, increasing stiffness over OE by 60%. |  | 8D33-5K743-AB / 8D33-5K742-AB | 6G33-5K743-AA / 6G33-5K742-AA | 4G43-5K743-BC / 4G43-5K742-BC | 5055676554734
Road | Audi | 100 / 200 (1976 - 1991) | 100 inc Avant Typ 43 (C2) & 44 (C3) (06/76-12/90) |  |  | PF99-514-15 | PowerAlign Wheel Mounting Guide Pin | 30.437 | 37.1331 | 1 | 1 |  | Available singularly to suit a specific vehicle or as a handy 4-piece workshop kit, our new PowerAlign Wheel Mounting Guide Pins are designed to allow the safer mounting and easy alignment of heavy alloy wheels on most common cars to use lug bolts. The individual pins come supplied in a reusable twist tube and the 4-piece workshop kit is supplied with a steel storage case for pride of place in your toolbox.Simply thread the appropriate pin size into one of the bolt holes on the wheel hub. The wheel can then be lifted and placed on the guide pin, and easily slid into place on the hub; keeping the bolt holes aligned for other bolts to be inserted and tightened.This reduces the awkward and back-straining process of holding the wheel in place with one hand whilst lining up and threading in the first bolt; thus, reducing the risk, hassle, and strain of mounting wheels.Proven using simulated and real-world testing, the new mounting pins usehigh-strength CNC-machined AISI 303 Stainless Steel, some 50% stronger than plated mild steel, to ensure durability and resilience in a workshop environment, and are supplied with colour-coded 3D-printedprotective sleeves for ease of identificationandanodised 2011-T6 aluminium caps to absorb knocks and prevent damage to the wheel, unlike others on the market.Please clickhereto view all sizes available and fora wider-reaching application list in the form of anew user-friendly drop-down search function. |  | 9A700773300 |  |  | 5055676559104
Road | Audi | 100 / 200 (1976 - 1991) | 100 inc Avant Typ 43 (C2) & 44 (C3) (06/76-12/90) |  |  | PFF3-220 | Engine Snub Nose Mount | 32.384 | 39.5085 | 1 | 1 | 16 | This part fits vehicles with a cylindrical engine mount spigot. For vehicles that use a D shape spigot, please use PFF3-221. |  | 8D0199339A | 8D0199339D | 8D0199339F | 5055676539250
Road | Audi | 100 / 200 (1976 - 1991) | 100 inc Avant Typ 43 (C2) & 44 (C3) (06/76-12/90) |  |  | PFF3-401 | Front Track Control Arm Outer Bush | 43.417 | 105.9375 | 2 | 2 | 1 | [5 empty] | 5055676500861
Road | Audi | 100 / 200 (1976 - 1991) | 100 inc Avant Typ 43 (C2) & 44 (C3) (06/76-12/90) |  |  | PFF3-402 | Front Track Control Arm Inner Bush | 94.688 | 231.0387 | 2 | 2 | 2 | [5 empty] | 5055676500878
Road | Audi | 100 / 200 (1976 - 1991) | 100 inc Avant Typ 43 (C2) & 44 (C3) (06/76-12/90) |  |  | PFF3-405 | Steering Arm To Rack Bush | 24.596 | 60.0142 | 2 | 2 | [6 empty] | 5055676500922
Road | Audi | 100 / 200 (1976 - 1991) | 100 Quattro inc Avant Typ 44 (C3) (10/84-11/90) |  |  | EXH031 | Exhaust Mount | 13.563 | 16.5469 | 1 | 1 |  |  |  | 893253147D / 893 253 147 D |  |  | 5055676543035
Road | Audi | 100 / 200 (1976 - 1991) | 100 Quattro inc Avant Typ 44 (C3) (10/84-11/90) |  |  | PF99-514-15 | PowerAlign Wheel Mounting Guide Pin | 30.437 | 37.1331 | 1 | 1 |  | Available singularly to suit a specific vehicle or as a handy 4-piece workshop kit, our new PowerAlign Wheel Mounting Guide Pins are designed to allow the safer mounting and easy alignment of heavy alloy wheels on most common cars to use lug bolts. The individual pins come supplied in a reusable twist tube and the 4-piece workshop kit is supplied with a steel storage case for pride of place in your toolbox.Simply thread the appropriate pin size into one of the bolt holes on the wheel hub. The wheel can then be lifted and placed on the guide pin, and easily slid into place on the hub; keeping the bolt holes aligned for other bolts to be inserted and tightened.This reduces the awkward and back-straining process of holding the wheel in place with one hand whilst lining up and threading in the first bolt; thus, reducing the risk, hassle, and strain of mounting wheels.Proven using simulated and real-world testing, the new mounting pins usehigh-strength CNC-machined AISI 303 Stainless Steel, some 50% stronger than plated mild steel, to ensure durability and resilience in a workshop environment, and are supplied with colour-coded 3D-printedprotective sleeves for ease of identificationandanodised 2011-T6 aluminium caps to absorb knocks and prevent damage to the wheel, unlike others on the market.Please clickhereto view all sizes available and fora wider-reaching application list in the form of anew user-friendly drop-down search function. |  | 9A700773300 |  |  | 5055676559104
Road | Audi | 100 / 200 (1976 - 1991) | 100 Quattro inc Avant Typ 44 (C3) (10/84-11/90) |  |  | PFF3-220 | Engine Snub Nose Mount | 32.384 | 39.5085 | 1 | 1 | 16 | This part fits vehicles with a cylindrical engine mount spigot. For vehicles that use a D shape spigot, please use PFF3-221. |  | 8D0199339A | 8D0199339D | 8D0199339F | 5055676539250
Road | Audi | 100 / 200 (1976 - 1991) | 100 Quattro inc Avant Typ 44 (C3) (10/84-11/90) |  |  | PFF3-401 | Front Track Control Arm Outer Bush | 43.417 | 105.9375 | 2 | 2 | 1 | [5 empty] | 5055676500861
Road | Audi | 100 / 200 (1976 - 1991) | 100 Quattro inc Avant Typ 44 (C3) (10/84-11/90) |  |  | PFF3-402 | Front Track Control Arm Inner Bush | 94.688 | 231.0387 | 2 | 2 | 2 | [5 empty] | 5055676500878
Road | Audi | 100 / 200 (1976 - 1991) | 100 Quattro inc Avant Typ 44 (C3) (10/84-11/90) |  |  | PFF3-405 | Steering Arm To Rack Bush | 24.596 | 60.0142 | 2 | 2 | [6 empty] | 5055676500922
Road | Audi | 100 / 200 (1976 - 1991) | 100 Quattro inc Avant Typ 44 (C3) (10/84-11/90) |  |  | PFR85-1020 | Rear Diff Rear Mounting Bush | 48.609 | 59.303 | 1 | 1 | 20 | This part is used in 38mm ID rear diff housing part. |  | 183199381A | 441199381E | 443525325B | 5055676526588
Heritage | Audi | 100 / 200 (1976 - 1991) | 100 Quattro inc Avant Typ 44 (C3) (10/84-11/90) |  |  | PFR85-1020H | Rear Diff Rear Mounting Bush | 48.609 | 59.303 | 1 | 1 | 20 | This part is used in 38mm ID rear diff housing part. |  | 183199381A | 441199381E | 443525325B | 5055676557759
Road | Audi | 100 / 200 (1976 - 1991) | 200 inc Avant Typ 43 (C2) & 44 (C3) (10/79-11/90) |  |  | PF99-514-15 | PowerAlign Wheel Mounting Guide Pin | 30.437 | 37.1331 | 1 | 1 |  | Available singularly to suit a specific vehicle or as a handy 4-piece workshop kit, our new PowerAlign Wheel Mounting Guide Pins are designed to allow the safer mounting and easy alignment of heavy alloy wheels on most common cars to use lug bolts. The individual pins come supplied in a reusable twist tube and the 4-piece workshop kit is supplied with a steel storage case for pride of place in your toolbox.Simply thread the appropriate pin size into one of the bolt holes on the wheel hub. The wheel can then be lifted and placed on the guide pin, and easily slid into place on the hub; keeping the bolt holes aligned for other bolts to be inserted and tightened.This reduces the awkward and back-straining process of holding the wheel in place with one hand whilst lining up and threading in the first bolt; thus, reducing the risk, hassle, and strain of mounting wheels.Proven using simulated and real-world testing, the new mounting pins usehigh-strength CNC-machined AISI 303 Stainless Steel, some 50% stronger than plated mild steel, to ensure durability and resilience in a workshop environment, and are supplied with colour-coded 3D-printedprotective sleeves for ease of identificationandanodised 2011-T6 aluminium caps to absorb knocks and prevent damage to the wheel, unlike others on the market.Please clickhereto view all sizes available and fora wider-reaching application list in the form of anew user-friendly drop-down search function. |  | 9A700773300 |  |  | 5055676559104
Road | Audi | 100 / 200 (1976 - 1991) | 200 inc Avant Typ 43 (C2) & 44 (C3) (10/79-11/90) |  |  | PFF3-401 | Front Track Control Arm Outer Bush | 43.417 | 105.9375 | 2 | 2 | 1 | [5 empty] | 5055676500861
Road | Audi | 100 / 200 (1976 - 1991) | 200 inc Avant Typ 43 (C2) & 44 (C3) (10/79-11/90) |  |  | PFF3-402 | Front Track Control Arm Inner Bush | 94.688 | 231.0387 | 2 | 2 | 2 | [5 empty] | 5055676500878
Road | Audi | 100 / 200 (1976 - 1991) | 200 inc Avant Typ 43 (C2) & 44 (C3) (10/79-11/90) |  |  | PFF3-405 | Steering Arm To Rack Bush | 24.596 | 60.0142 | 2 | 2 | [6 empty] | 5055676500922
Road | Audi | 100 / 200 (1976 - 1991) | 200 Quattro inc Avant Typ 44 (C3) (11/84-11/90) |  |  | EXH031 | Exhaust Mount | 13.563 | 16.5469 | 1 | 1 |  |  |  | 893253147D / 893 253 147 D |  |  | 5055676543035
Road | Audi | 100 / 200 (1976 - 1991) | 200 Quattro inc Avant Typ 44 (C3) (11/84-11/90) |  |  | PF99-514-15 | PowerAlign Wheel Mounting Guide Pin | 30.437 | 37.1331 | 1 | 1 |  | Available singularly to suit a specific vehicle or as a handy 4-piece workshop kit, our new PowerAlign Wheel Mounting Guide Pins are designed to allow the safer mounting and easy alignment of heavy alloy wheels on most common cars to use lug bolts. The individual pins come supplied in a reusable twist tube and the 4-piece workshop kit is supplied with a steel storage case for pride of place in your toolbox.Simply thread the appropriate pin size into one of the bolt holes on the wheel hub. The wheel can then be lifted and placed on the guide pin, and easily slid into place on the hub; keeping the bolt holes aligned for other bolts to be inserted and tightened.This reduces the awkward and back-straining process of holding the wheel in place with one hand whilst lining up and threading in the first bolt; thus, reducing the risk, hassle, and strain of mounting wheels.Proven using simulated and real-world testing, the new mounting pins usehigh-strength CNC-machined AISI 303 Stainless Steel, some 50% stronger than plated mild steel, to ensure durability and resilience in a workshop environment, and are supplied with colour-coded 3D-printedprotective sleeves for ease of identificationandanodised 2011-T6 aluminium caps to absorb knocks and prevent damage to the wheel, unlike others on the market.Please clickhereto view all sizes available and fora wider-reaching application list in the form of anew user-friendly drop-down search function. |  | 9A700773300 |  |  | 5055676559104
Road | Audi | 100 / 200 (1976 - 1991) | 200 Quattro inc Avant Typ 44 (C3) (11/84-11/90) |  |  | PFF3-401 | Front Track Control Arm Outer Bush | 43.417 | 105.9375 | 2 | 2 | 1 | [5 empty] | 5055676500861
Road | Audi | 100 / 200 (1976 - 1991) | 200 Quattro inc Avant Typ 44 (C3) (11/84-11/90) |  |  | PFF3-402 | Front Track Control Arm Inner Bush | 94.688 | 231.0387 | 2 | 2 | 2 | [5 empty] | 5055676500878
Road | Audi | 100 / 200 (1976 - 1991) | 200 Quattro inc Avant Typ 44 (C3) (11/84-11/90) |  |  | PFF3-405 | Steering Arm To Rack Bush | 24.596 | 60.0142 | 2 | 2 | [6 empty] | 5055676500922
Road | Audi | 100 / 200 (1976 - 1991) | 200 Quattro inc Avant Typ 44 (C3) (11/84-11/90) |  |  | PFR85-1020 | Rear Diff Rear Mounting Bush | 48.609 | 59.303 | 1 | 1 | 20 | This part is used in 38mm ID rear diff housing part. |  | 183199381A | 441199381E | 443525325B | 5055676526588
Heritage | Audi | 100 / 200 (1976 - 1991) | 200 Quattro inc Avant Typ 44 (C3) (11/84-11/90) |  |  | PFR85-1020H | Rear Diff Rear Mounting Bush | 48.609 | 59.303 | 1 | 1 | 20 | This part is used in 38mm ID rear diff housing part. |  | 183199381A | 441199381E | 443525325B | 5055676557759
Road | Audi | 50 (1975 - 1978) |  |  |  | EXH006 | Exhaust Mount | 13.563 | 16.5469 | 1 | 1 |  |  |  | 191253147B / 191 253 147 B |  |  | 5055676511904
Road | Audi | 50 (1975 - 1978) |  |  |  | EXH007 | Exhaust Mount | 13.563 | 16.5469 | 1 | 1 |  |  |  | 191253147A / 191 253 147 A |  |  | 5055676511911
Road | Audi | 50 (1975 - 1978) |  |  |  | PF99-512-15 | PowerAlign Wheel Mounting Guide Pin | 28.49 | 34.7578 | 1 | 1 |  | Available singularly to suit a specific vehicle or as a handy 4-piece workshop kit, our new PowerAlign Wheel Mounting Guide Pins are designed to allow the safer mounting and easy alignment of heavy alloy wheels on most common cars to use lug bolts. The individual pins come supplied in a reusable twist tube and the 4-piece workshop kit is supplied with a steel storage case for pride of place in your toolbox.Simply thread the appropriate pin size into one of the bolt holes on the wheel hub. The wheel can then be lifted and placed on the guide pin, and easily slid into place on the hub; keeping the bolt holes aligned for other bolts to be inserted and tightened.This reduces the awkward and back-straining process of holding the wheel in place with one hand whilst lining up and threading in the first bolt; thus, reducing the risk, hassle, and strain of mounting wheels.Proven using simulated and real-world testing, the new mounting pins usehigh-strength CNC-machined AISI 303 Stainless Steel, some 50% stronger than plated mild steel, to ensure durability and resilience in a workshop environment, and are supplied with colour-coded 3D-printedprotective sleeves for ease of identificationandanodised 2011-T6 aluminium caps to absorb knocks and prevent damage to the wheel, unlike others on the market.Please clickhereto view all sizes available and fora wider-reaching application list in the form of anew user-friendly drop-down search function. |  | 71111093774 |  |  | 5055676559081
Road | Audi | 50 (1975 - 1978) |  |  |  | PFF85-101 | Front Wishbone Outer Bush | 33.033 | 80.6005 | 2 | 2 | 1 |  |  | 861407183 |  |  | 5055676510273
Black | Audi | 50 (1975 - 1978) |  |  |  | PFF85-101BLK | Front Wishbone Outer Bush | 36.344 | 88.6794 | 2 | 2 | 1 |  |  | 861407183 |  |  | 5055676514011
Road | Audi | 50 (1975 - 1978) |  |  |  | PFF85-103 | Front Wishbone Inner Bush | 33.682 | 82.1841 | 2 | 2 | 2 | G40 POLO can be fitted with a metal inner wishbone bush. If this is the case PFF85-103 will not fit. Please check before ordering. |  |  |  |  | 5055676510297
Black | Audi | 50 (1975 - 1978) |  |  |  | PFF85-103BLK | Front Wishbone Inner Bush | 37.059 | 90.424 | 2 | 2 | 2 | G40 POLO can be fitted with a metal inner wishbone bush. If this is the case PFF85-103 will not fit. Please check before ordering. |  |  |  |  | 5055676514028
Road | Audi | 50 (1975 - 1978) |  |  |  | PFF85-105 | Front Anti Roll Bar Mount 18mm | 23.947 | 58.4307 | 2 | 2 | 3 |  | 18mm | 867411313 |  |  | 5055676510303
Black | Audi | 50 (1975 - 1978) |  |  |  | PFF85-105BLK | Front Anti Roll Bar Mount 18mm | 26.345 | 64.2818 | 2 | 2 | 3 |  | 18mm | 867411313 |  |  | 5055676514035
Road | Audi | 80 / 90 - inc S2/RS2 & Quattro (1976 - 2000) | 80, 90 inc Avant (1973 - 1996) |  |  | PF99-512-15 | PowerAlign Wheel Mounting Guide Pin | 28.49 | 34.7578 | 1 | 1 |  | Available singularly to suit a specific vehicle or as a handy 4-piece workshop kit, our new PowerAlign Wheel Mounting Guide Pins are designed to allow the safer mounting and easy alignment of heavy alloy wheels on most common cars to use lug bolts. The individual pins come supplied in a reusable twist tube and the 4-piece workshop kit is supplied with a steel storage case for pride of place in your toolbox.Simply thread the appropriate pin size into one of the bolt holes on the wheel hub. The wheel can then be lifted and placed on the guide pin, and easily slid into place on the hub; keeping the bolt holes aligned for other bolts to be inserted and tightened.This reduces the awkward and back-straining process of holding the wheel in place with one hand whilst lining up and threading in the first bolt; thus, reducing the risk, hassle, and strain of mounting wheels.Proven using simulated and real-world testing, the new mounting pins usehigh-strength CNC-machined AISI 303 Stainless Steel, some 50% stronger than plated mild steel, to ensure durability and resilience in a workshop environment, and are supplied with colour-coded 3D-printedprotective sleeves for ease of identificationandanodised 2011-T6 aluminium caps to absorb knocks and prevent damage to the wheel, unlike others on the market.Please clickhereto view all sizes available and fora wider-reaching application list in the form of anew user-friendly drop-down search function. |  | 71111093774 |  |  | 5055676559081
Road | Audi | 80 / 90 - inc S2/RS2 & Quattro (1976 - 2000) | 80, 90 inc Avant (1973 - 1996) |  |  | PFA100-12 | PowerAlign Camber Bolt Kit (12mm x 60mm) | 27.324 | 33.3353 | 1 | 1 |  | Our PowerAlign camber bolts replace the original upper bolt on suspension struts with a two-bolt fixing to the knuckle, one positioned above the other, allowing up to +/- 1.75 degrees of adjustment. This kit contains 2 camber bolts, tab washers and nuts. Why not add our Magnetic Camber Gauge to your tool kit so that you can make pit garage adjustments to your suspension using PowerAlign Camber Bolts. | 12mm |  |  |  | 5055676528063
Road | Audi | 80 / 90 - inc S2/RS2 & Quattro (1976 - 2000) | 80, 90 inc Avant (1973 - 1996) |  |  | PFF3-101 | Front Wishbone Bush | 34.331 | 167.5353 | 4 | 4 | 1 | This bush fits pressed steel front wishbones with 37mm bush. For cast wishbones with 45mm bush, fit PFF3-102. | 37mm OD | Bush = 8A0407181 / 8A0 407 181 | Arm = 895407147 / 895 407 147 / 895407148 / 895 407 148 | Arm = 895407147A / 895 407 147 A / 895407148A / 895 407 148 A | 5055676500472
Black | Audi | 80 / 90 - inc S2/RS2 & Quattro (1976 - 2000) | 80, 90 inc Avant (1973 - 1996) |  |  | PFF3-101BLK | Front Wishbone Bush | 34.331 | 167.5353 | 4 | 4 | 1 | This bush fits pressed steel front wishbones with 37mm bush. For cast wishbones with 45mm bush, fit PFF3-102. | 37mm OD | Bush = 8A0407181 / 8A0 407 181 | Arm = 895407147 / 895 407 147 / 895407148 / 895 407 148 | Arm = 895407147A / 895 407 147 A / 895407148A / 895 407 148 A | 5055676520005
Heritage | Audi | 80 / 90 - inc S2/RS2 & Quattro (1976 - 2000) | 80, 90 inc Avant (1973 - 1996) |  |  | PFF3-101H | Front Wishbone Bush | 34.331 | 167.5353 | 4 | 4 | 1 | This bush fits pressed steel front wishbones with 37mm bush. For cast wishbones with 45mm bush, fit PFF3-102. | 37mm OD | Bush = 8A0407181 / 8A0 407 181 | Arm = 895407147 / 895 407 147 / 895407148 / 895 407 148 | Arm = 895407147A / 895 407 147 A / 895407148A / 895 407 148 A | 5055676545008
Road | Audi | 80 / 90 - inc S2/RS2 & Quattro (1976 - 2000) | 80, 90 inc Avant (1973 - 1996) |  |  | PFF3-102 | Front Wishbone Bush | 31.735 | 154.8668 | 4 | 4 | 1 | This bush fits cast wishbones with 45mm bush. For pressed steel wishbones with 37mm bush, use PFF3-101. | 45mm OD | Bush = 893407181 / 893 407 181 | Arm = 893407147D / 893 407 147 D | Arm = 893407148D / 893 407 148 D | 5055676500526
Black | Audi | 80 / 90 - inc S2/RS2 & Quattro (1976 - 2000) | 80, 90 inc Avant (1973 - 1996) |  |  | PFF3-102BLK | Front Wishbone Bush | 31.735 | 154.8668 | 4 | 4 | 1 | This bush fits cast wishbones with 45mm bush. For pressed steel wishbones with 37mm bush, use PFF3-101. | 45mm OD | Bush = 893407181 / 893 407 181 | Arm = 893407147D / 893 407 147 D | Arm = 893407148D / 893 407 148 D | 5055676520012
Heritage | Audi | 80 / 90 - inc S2/RS2 & Quattro (1976 - 2000) | 80, 90 inc Avant (1973 - 1996) |  |  | PFF3-102H | Front Wishbone Bush | 31.735 | 154.8668 | 4 | 4 | 1 | This bush fits cast wishbones with 45mm bush. For pressed steel wishbones with 37mm bush, use PFF3-101. | 45mm OD | Bush = 893407181 / 893 407 181 | Arm = 893407147D / 893 407 147 D | Arm = 893407148D / 893 407 148 D | 5055676545015
Road | Audi | 80 / 90 - inc S2/RS2 & Quattro (1976 - 2000) | 80, 90 inc Avant (1973 - 1996) |  |  | PFF3-103-22 | Front Anti Roll Bar Mount 22mm | 23.045 | 56.2298 | 2 | 2 | 2 |  | 22mm | 893411327C |  |  | 5055676500557
Heritage | Audi | 80 / 90 - inc S2/RS2 & Quattro (1976 - 2000) | 80, 90 inc Avant (1973 - 1996) |  |  | PFF3-103-22H | Front Anti Roll Bar Mount 22mm | 23.045 | 56.2298 | 2 | 2 | 2 |  | 22mm | 893411327C |  |  | 5055676557650
Road | Audi | 80 / 90 - inc S2/RS2 & Quattro (1976 - 2000) | 80, 90 inc Avant (1973 - 1996) |  |  | PFF3-103-24 | Front Anti Roll Bar Mount 24mm | 23.045 | 56.2298 | 2 | 2 | 2 |  | 24mm |  |  |  | 5055676500564
Black | Audi | 80 / 90 - inc S2/RS2 & Quattro (1976 - 2000) | 80, 90 inc Avant (1973 - 1996) |  |  | PFF3-103-24BLK | Front Anti Roll Bar Mount 24mm | 25.377 | 61.9199 | 2 | 2 | 2 |  | 24mm |  |  |  | 5055676500571
Heritage | Audi | 80 / 90 - inc S2/RS2 & Quattro (1976 - 2000) | 80, 90 inc Avant (1973 - 1996) |  |  | PFF3-103-24H | Front Anti Roll Bar Mount 24mm | 23.045 | 56.2298 | 2 | 2 | 2 |  | 24mm |  |  |  | 5055676545022
Road | Audi | 80 / 90 - inc S2/RS2 & Quattro (1976 - 2000) | 80, 90 inc Avant (1973 - 1996) |  |  | PFF3-103-25 | Front Anti Roll Bar Mount 25mm | 23.045 | 56.2298 | 2 | 2 | 2 |  | 25mm |  |  |  | 5055676500588
Black | Audi | 80 / 90 - inc S2/RS2 & Quattro (1976 - 2000) | 80, 90 inc Avant (1973 - 1996) |  |  | PFF3-103-25BLK | Front Anti Roll Bar Mount 25mm | 25.377 | 61.9199 | 2 | 2 | 2 |  | 25mm |  |  |  | 5055676521279
Heritage | Audi | 80 / 90 - inc S2/RS2 & Quattro (1976 - 2000) | 80, 90 inc Avant (1973 - 1996) |  |  | PFF3-103-25H | Front Anti Roll Bar Mount 25mm | 23.045 | 56.2298 | 2 | 2 | 2 |  | 25mm |  |  |  | 5055676545039
Road | Audi | 80 / 90 - inc S2/RS2 & Quattro (1976 - 2000) | 80, 90 inc Avant (1973 - 1996) |  |  | PFF3-104 | Front Anti Roll Bar Drop Link Upper Bush | 23.947 | 58.4307 | 2 | 2 | 4 | Fits Audi 80/90 inc Avant, Coupe up to 1994 (Chassis number 8B-L-003-791) and 80/90 Quattro and Coupe Quattro models up to 1992 (Chassis Number 8A-N-200-000) that use a kinked metal drop link to connect the bar to the wishbone. |  | 857407473A |  |  | 5055676500618
Black | Audi | 80 / 90 - inc S2/RS2 & Quattro (1976 - 2000) | 80, 90 inc Avant (1973 - 1996) |  |  | PFF3-104BLK | Front Anti Roll Bar Drop Link Upper Bush | 26.345 | 64.2818 | 2 | 2 | 4 | Fits Audi 80/90 inc Avant, Coupe up to 1994 (Chassis number 8B-L-003-791) and 80/90 Quattro and Coupe Quattro models up to 1992 (Chassis Number 8A-N-200-000) that use a kinked metal drop link to connect the bar to the wishbone. |  | 857407473A |  |  | 5055676512840
Heritage | Audi | 80 / 90 - inc S2/RS2 & Quattro (1976 - 2000) | 80, 90 inc Avant (1973 - 1996) |  |  | PFF3-104H | Front Anti Roll Bar Drop Link Upper Bush | 23.947 | 58.4307 | 2 | 2 | 4 | Fits Audi 80/90 inc Avant, Coupe up to 1994 (Chassis number 8B-L-003-791) and 80/90 Quattro and Coupe Quattro models up to 1992 (Chassis Number 8A-N-200-000) that use a kinked metal drop link to connect the bar to the wishbone. |  | 857407473A |  |  | 5055676545046
Road | Audi | 80 / 90 - inc S2/RS2 & Quattro (1976 - 2000) | 80, 90 inc Avant (1973 - 1996) |  |  | PFF3-105 | Front ARB Drop Link to Wishbone Bush 16mm | 23.947 | 58.4307 | 2 | 2 | 3 | Fits Audi 80/90 inc Avant, Coupe up to 1994 (Chassis number 8B-L-003-791), 80/90 Quattro and Coupe Quattro up to 1992 (Chassis Number 8A-N-200-000) and Cabriolet 1992-2000 that use a kinked metal drop link to connect the bar to the wishbone. | 16mm | 857407474 |  |  | 5055676500625
Road | Audi | 80 / 90 - inc S2/RS2 & Quattro (1976 - 2000) | 80, 90 inc Avant (1973 - 1996) |  |  | PFF3-105-12 | Front ARB Drop Link to Wishbone Bush 12mm | 24.596 | 60.0142 | 2 | 2 | 3 | Fits Models Up To 1992 Chassis Number 8A-N-200-000. | 12mm | 857407474 |  |  | 5055676500632
Black | Audi | 80 / 90 - inc S2/RS2 & Quattro (1976 - 2000) | 80, 90 inc Avant (1973 - 1996) |  |  | PFF3-105-12BLK | Front ARB Drop Link to Wishbone Bush 12mm | 27.06 | 66.0264 | 2 | 2 | 3 | Fits Models Up To 1992 Chassis Number 8A-N-200-000 | 12mm | 857407474 |  |  | 5055676521309
Heritage | Audi | 80 / 90 - inc S2/RS2 & Quattro (1976 - 2000) | 80, 90 inc Avant (1973 - 1996) |  |  | PFF3-105-12H | Front ARB Drop Link to Wishbone Bush 12mm | 24.596 | 60.0142 | 2 | 2 | 3 | Fits Models Up To 1992 Chassis Number 8A-N-200-000. | 12mm | 857407474 |  |  | 5055676545060
Black | Audi | 80 / 90 - inc S2/RS2 & Quattro (1976 - 2000) | 80, 90 inc Avant (1973 - 1996) |  |  | PFF3-105BLK | Front ARB Drop Link to Wishbone Bush 16mm | 26.345 | 64.2818 | 2 | 2 | 3 | Fits Audi 80/90 inc Avant, Coupe up to 1994 (Chassis number 8B-L-003-791), 80/90 Quattro and Coupe Quattro up to 1992 (Chassis Number 8A-N-200-000) and Cabriolet 1992-2000 that use a kinked metal drop link to connect the bar to the wishbone. | 16mm | 857407474 |  |  | 5055676512857
Heritage | Audi | 80 / 90 - inc S2/RS2 & Quattro (1976 - 2000) | 80, 90 inc Avant (1973 - 1996) |  |  | PFF3-105H | Front ARB Drop Link to Wishbone Bush 16mm | 23.947 | 58.4307 | 2 | 2 | 3 | Fits Audi 80/90 inc Avant, Coupe up to 1994 (Chassis number 8B-L-003-791), 80/90 Quattro and Coupe Quattro up to 1992 (Chassis Number 8A-N-200-000) and Cabriolet 1992-2000 that use a kinked metal drop link to connect the bar to the wishbone. | 16mm | 857407474 |  |  | 5055676545053
Road | Audi | 80 / 90 - inc S2/RS2 & Quattro (1976 - 2000) | 80, 90 inc Avant (1973 - 1996) |  |  | PFF3-106-21.5 | Front Anti Roll Bar To Control Arm Bush | 23.298 | 56.8471 | 2 | 2 | 3 | Fits models where there is no link rod between the anti roll bar and control arm. | 21.5mm |  |  |  | 5055676500649
Black | Audi | 80 / 90 - inc S2/RS2 & Quattro (1976 - 2000) | 80, 90 inc Avant (1973 - 1996) |  |  | PFF3-106-21.5BLK | Front Anti Roll Bar To Control Arm Bush | 25.894 | 63.1814 | 2 | 2 | 3 | Fits models where there is no link rod between the anti roll bar and control arm. | 21.5mm |  |  |  | 5055676521316
Heritage | Audi | 80 / 90 - inc S2/RS2 & Quattro (1976 - 2000) | 80, 90 inc Avant (1973 - 1996) |  |  | PFF3-106-21.5H | Front Anti Roll Bar To Control Arm Bush | 23.298 | 56.8471 | 2 | 2 | 3 | Fits models where there is no link rod between the anti roll bar and control arm. | 21.5mm |  |  |  | 5055676545077
Road | Audi | 80 / 90 - inc S2/RS2 & Quattro (1976 - 2000) | 80, 90 inc Avant (1973 - 1996) |  |  | PFF3-106-23.5 | Front Anti Roll Bar To Control Arm Bush | 23.298 | 56.8471 | 2 | 2 | 3 | Fits models where there is no link rod between the anti roll bar and control arm. | 23.5mm |  |  |  | 5055676550507
Black | Audi | 80 / 90 - inc S2/RS2 & Quattro (1976 - 2000) | 80, 90 inc Avant (1973 - 1996) |  |  | PFF3-106-23.5BLK | Front Anti Roll Bar To Control Arm Bush | 25.894 | 63.1814 | 2 | 2 | 3 | Fits models where there is no link rod between the anti roll bar and control arm. | 23.5mm |  |  |  | 5055676550514
Heritage | Audi | 80 / 90 - inc S2/RS2 & Quattro (1976 - 2000) | 80, 90 inc Avant (1973 - 1996) |  |  | PFF3-106-23.5H | Front Anti Roll Bar To Control Arm Bush | 23.298 | 56.8471 | 2 | 2 | 3 | Fits models where there is no link rod between the anti roll bar and control arm. | 23.5mm |  |  |  | 5055676550415
Road | Audi | 80 / 90 - inc S2/RS2 & Quattro (1976 - 2000) | 80, 90 inc Avant (1973 - 1996) |  |  | PFF3-120-10 | Front Subframe Front Bush 10mm | 37.576 | 91.6854 | 2 | 2 | 20 | Check bolt diameter, this bush uses a 10mm bolt. For bushes which have a 12mm bolt use PFF3-120-12. | 10mm Bore Sleeve | 857199415B / 857 199 415 B | 8A0199415B / 8A0 199 415 B |  | 5055676531131
Black | Audi | 80 / 90 - inc S2/RS2 & Quattro (1976 - 2000) | 80, 90 inc Avant (1973 - 1996) |  |  | PFF3-120-10BLK | Front Subframe Front Bush 10mm | 41.338 | 100.8647 | 2 | 2 | 20 | Check bolt diameter, this bush uses a 10mm bolt. For bushes which have a 12mm bolt use | 10mm Bore Sleeve | 857199415B / 857 199 415 B |  |  | 5055676531148
Heritage | Audi | 80 / 90 - inc S2/RS2 & Quattro (1976 - 2000) | 80, 90 inc Avant (1973 - 1996) |  |  | PFF3-120-10H | Front Subframe Front Bush 10mm | 37.576 | 91.6854 | 2 | 2 | 20 | Check bolt diameter, this bush uses a 10mm bolt. For bushes which have a 12mm bolt use PFF3-120-12. | 10mm Bore Sleeve | 857199415B / 857 199 415 B |  |  | 5055676545091
Road | Audi | 80 / 90 - inc S2/RS2 & Quattro (1976 - 2000) | 80, 90 inc Avant (1973 - 1996) |  |  | PFF3-120-12 | Front Subframe Front Bush 12mm | 37.576 | 91.6854 | 2 | 2 | 20 | Check bolt diameter, this bush uses a 12mm bolt. For bushes which have a 10mm bolt use PFF3-120-10. | 12mm Bore Sleeve | 859199415 / 859 199 415 |  |  | 5055676531155
Black | Audi | 80 / 90 - inc S2/RS2 & Quattro (1976 - 2000) | 80, 90 inc Avant (1973 - 1996) |  |  | PFF3-120-12BLK | Front Subframe Front Bush 12mm | 41.338 | 100.8647 | 2 | 2 | 20 | Check bolt diameter, this bush uses a 12mm bolt. For bushes which have a 10mm bolt use PFF3-120-10. | 12mm Bore Sleeve | 859199415 / 859 199 415 |  |  | 5055676531162
Heritage | Audi | 80 / 90 - inc S2/RS2 & Quattro (1976 - 2000) | 80, 90 inc Avant (1973 - 1996) |  |  | PFF3-120-12H | Front Subframe Front Bush 12mm | 37.576 | 91.6854 | 2 | 2 | 20 | Check bolt diameter, this bush uses a 12mm bolt. For bushes which have a 10mm bolt use PFF3-120-10. | 12mm Bore Sleeve | 859199415 / 859 199 415 |  |  | 5055676545107
Road | Audi | 80 / 90 - inc S2/RS2 & Quattro (1976 - 2000) | 80, 90 inc Avant (1973 - 1996) |  |  | PFF3-121-10 | Front Subframe Rear Bush 10mm | 34.331 | 83.7676 | 2 | 2 | 21 | Check bolt diameter, this bush uses a 10mm bolt. For bushes which have a 12mm bolt use PFF3-121-12. | 10mm Bore Sleeve | 857199419B / 857 199 419B |  |  | 5055676531179
Black | Audi | 80 / 90 - inc S2/RS2 & Quattro (1976 - 2000) | 80, 90 inc Avant (1973 - 1996) |  |  | PFF3-121-10BLK | Front Subframe Rear Bush 10mm | 37.774 | 92.1686 | 2 | 2 | 21 | Check bolt diameter, this bush uses a 10mm bolt. For bushes which have a 12mm bolt use PFF3-121-12. | 10mm Bore Sleeve | 857199419B / 857 199 419B |  |  | 5055676531186
Heritage | Audi | 80 / 90 - inc S2/RS2 & Quattro (1976 - 2000) | 80, 90 inc Avant (1973 - 1996) |  |  | PFF3-121-10H | Front Subframe Rear Bush 10mm | 34.331 | 83.7676 | 2 | 2 | 21 | Check bolt diameter, this bush uses a 10mm bolt. For bushes which have a 12mm bolt use PFF3-121-12. | 10mm Bore Sleeve | 857199419B / 857 199 419B |  |  | 5055676545114
Road | Audi | 80 / 90 - inc S2/RS2 & Quattro (1976 - 2000) | 80, 90 inc Avant (1973 - 1996) |  |  | PFF3-121-12 | Front Subframe Rear Bush 12mm | 34.331 | 83.7676 | 2 | 2 | 21 | Check bolt diameter, this bush uses a 12mm bolt. For bushes which have a 10mm bolt use PFF3-121-10. | 12mm Bore Sleeve | 8A0 199 419A |  |  | 5055676531193
Black | Audi | 80 / 90 - inc S2/RS2 & Quattro (1976 - 2000) | 80, 90 inc Avant (1973 - 1996) |  |  | PFF3-121-12BLK | Front Subframe Rear Bush 12mm | 37.774 | 92.1686 | 2 | 2 | 21 | Check bolt diameter, this bush uses a 12mm bolt. For bushes which have a 10mm bolt use PFF3-121-10. | 12mm Bore Sleeve | 8A0 199 419A |  |  | 5055676531209
Heritage | Audi | 80 / 90 - inc S2/RS2 & Quattro (1976 - 2000) | 80, 90 inc Avant (1973 - 1996) |  |  | PFF3-121-12H | Front Subframe Rear Bush 12mm | 34.331 | 83.7676 | 2 | 2 | 21 | Check bolt diameter, this bush uses a 12mm bolt. For bushes which have a 10mm bolt use PFF3-121-10. | 12mm Bore Sleeve | 8A0 199 419A |  |  | 5055676545121
Road | Audi | 80 / 90 - inc S2/RS2 & Quattro (1976 - 2000) | 80, 90 inc Avant (1973 - 1996) |  |  | PFF85-235 | Engine Mount Stopper Bush | 29.788 | 36.3414 | 1 | 1 | 5 |  |  | 171199339 |  |  | 5055676525550
Black | Audi | 80 / 90 - inc S2/RS2 & Quattro (1976 - 2000) | 80, 90 inc Avant (1973 - 1996) |  |  | PFF85-235BLK | Engine Mount Stopper Bush | 32.78 | 39.9916 | 1 | 1 | 5 |  |  | 171199339 |  |  | 5055676525567
Heritage | Audi | 80 / 90 - inc S2/RS2 & Quattro (1976 - 2000) | 80, 90 inc Avant (1973 - 1996) |  |  | PFF85-235H | Engine Mount Stopper Bush | 29.788 | 36.3414 | 1 | 1 | 5 |  |  | 171199339 |  |  | 5055676545695
Road | Audi | 80 / 90 - inc S2/RS2 & Quattro (1976 - 2000) | 80, 90 inc Avant (1973 - 1996) |  |  | PFR3-1011-21 | Front Anti Roll Bar Mount 21mm | 23.045 | 56.2298 | 2 | 2 | 2 | Tear drop shape | 21mm | 823411327B |  |  | 5055676500496
Heritage | Audi | 80 / 90 - inc S2/RS2 & Quattro (1976 - 2000) | 80, 90 inc Avant (1973 - 1996) |  |  | PFR3-1011-21H | Front Anti Roll Bar Mount 21mm | 23.045 | 56.2298 | 2 | 2 | 2 | Tear drop shape | 21mm | 823411327B |  |  | 5055676545152
Road | Audi | 80 / 90 - inc S2/RS2 & Quattro (1976 - 2000) | 80, 90 inc Avant (1973 - 1996) |  |  | PFR3-1011-23.5 | Front Anti Roll Bar Mount 23.5mm | 23.045 | 56.2298 | 2 | 2 | 2 | Tear drop shape | 23.5mm |  |  |  | 5055676500502
Heritage | Audi | 80 / 90 - inc S2/RS2 & Quattro (1976 - 2000) | 80, 90 inc Avant (1973 - 1996) |  |  | PFR3-1011-23.5H | Front Anti Roll Bar Mount 23.5mm | 23.045 | 56.2298 | 2 | 2 | 2 | Tear drop shape | 23.5mm |  |  |  | 5055676545169
Road | Audi | 80 / 90 - inc S2/RS2 & Quattro (1976 - 2000) | 80, 90 inc Avant (1973 - 1996) |  |  | PFR3-109 | Rear Panhard Rod Bush | 29.139 | 71.0992 | 2 | 2 | 7 | [5 empty] | 5055676500687
Black | Audi | 80 / 90 - inc S2/RS2 & Quattro (1976 - 2000) | 80, 90 inc Avant (1973 - 1996) |  |  | PFR3-109BLK | Rear Panhard Rod Bush | 32.065 | 78.2386 | 2 | 2 | 7 | [5 empty] | 5055676517364
Road | Audi | 80 / 90 - inc S2/RS2 & Quattro (1976 - 2000) | 80, 90 inc Avant (1973 - 1996) |  |  | PFR3-110 | Rear Beam Front Location Bush | 36.278 | 88.5183 | 2 | 2 | 6 | For Audi 80, 90 inc Avant it only its up to 1992 chassis number 8A-N-200-000, for later cars use PFR3-111. |  | 811 511 247 |  |  | 5055676500694
Black | Audi | 80 / 90 - inc S2/RS2 & Quattro (1976 - 2000) | 80, 90 inc Avant (1973 - 1996) |  |  | PFR3-110BLK | Rear Beam Front Location Bush | 39.919 | 97.4024 | 2 | 2 | 6 | For the Audi 80, 90 inc Avant models, it only its up to 1992 chassis number 8A-N-200-000, for later cars use PFR3-111. |  | 811 511 247 |  |  | 5055676515322
Road | Audi | 80 / 90 - inc S2/RS2 & Quattro (1976 - 2000) | 80, 90 inc Avant (1973 - 1996) |  |  | PFR3-111 | Rear Beam Front Location Bush | 36.278 | 88.5183 | 2 | 2 | 6 | For models after 1992, chassis number 8A-N-200-00, for earlier models use PFR3-110. |  | 8A0501541 |  |  | 5055676500700
Black | Audi | 80 / 90 - inc S2/RS2 & Quattro (1976 - 2000) | 80, 90 inc Avant (1973 - 1996) |  |  | PFR3-111BLK | Rear Beam Front Location Bush | 40.172 | 98.0197 | 2 | 2 | 6 | For models after 1992, chassis number 8A-N-200-00, for earlier models use PFR3-110. |  | 8A0501541 |  |  | 5055676543271
Road | Audi | 80 / 90 - inc S2/RS2 & Quattro (1976 - 2000) | 80, 90 Quattro inc Avant (1983-1992) S2 Coupe B3 (1991-1996) |  |  | PF99-514-15 | PowerAlign Wheel Mounting Guide Pin | 30.437 | 37.1331 | 1 | 1 |  | Available singularly to suit a specific vehicle or as a handy 4-piece workshop kit, our new PowerAlign Wheel Mounting Guide Pins are designed to allow the safer mounting and easy alignment of heavy alloy wheels on most common cars to use lug bolts. The individual pins come supplied in a reusable twist tube and the 4-piece workshop kit is supplied with a steel storage case for pride of place in your toolbox.Simply thread the appropriate pin size into one of the bolt holes on the wheel hub. The wheel can then be lifted and placed on the guide pin, and easily slid into place on the hub; keeping the bolt holes aligned for other bolts to be inserted and tightened.This reduces the awkward and back-straining process of holding the wheel in place with one hand whilst lining up and threading in the first bolt; thus, reducing the risk, hassle, and strain of mounting wheels.Proven using simulated and real-world testing, the new mounting pins usehigh-strength CNC-machined AISI 303 Stainless Steel, some 50% stronger than plated mild steel, to ensure durability and resilience in a workshop environment, and are supplied with colour-coded 3D-printedprotective sleeves for ease of identificationandanodised 2011-T6 aluminium caps to absorb knocks and prevent damage to the wheel, unlike others on the market.Please clickhereto view all sizes available and fora wider-reaching application list in the form of anew user-friendly drop-down search function. |  | 9A700773300 |  |  | 5055676559104
Road | Audi | 80 / 90 - inc S2/RS2 & Quattro (1976 - 2000) | 80, 90 Quattro inc Avant (1983-1992) S2 Coupe B3 (1991-1996) |  |  | PFF3-101 | Front Wishbone Bush | 34.331 | 167.5353 | 4 | 4 | 1 | This bush fits pressed steel front wishbones with 37mm bush. For cast wishbones with 45mm bush, fit PFF3-102. | 37mm OD | Bush = 8A0407181 / 8A0 407 181 | Arm = 895407147 / 895 407 147 / 895407148 / 895 407 148 | Arm = 895407147A / 895 407 147 A / 895407148A / 895 407 148 A | 5055676500472
Road | Audi | 80 / 90 - inc S2/RS2 & Quattro (1976 - 2000) | 80, 90 Quattro inc Avant (1983-1992) S2 Coupe B3 (1991-1996) |  |  | PFF3-101 | Rear Wishbone Bush | 34.331 | 167.5353 | 4 | 4 | 5 | This bush fits pressed steel wishbones with 37mm bush. | 37mm OD | Bush = 8A0407181 / 8A0 407 181 | Arm = 895407147 / 895 407 147 / 895407148 / 895 407 148 | Arm = 895407147A / 895 407 147 A / 895407148A / 895 407 148 A | 5055676500472
Black | Audi | 80 / 90 - inc S2/RS2 & Quattro (1976 - 2000) | 80, 90 Quattro inc Avant (1983-1992) S2 Coupe B3 (1991-1996) |  |  | PFF3-101BLK | Front Wishbone Bush | 34.331 | 167.5353 | 4 | 4 | 1 | This bush fits pressed steel front wishbones with 37mm bush. For cast wishbones with 45mm bush, fit PFF3-102. | 37mm OD | Bush = 8A0407181 / 8A0 407 181 | Arm = 895407147 / 895 407 147 / 895407148 / 895 407 148 | Arm = 895407147A / 895 407 147 A / 895407148A / 895 407 148 A | 5055676520005
Black | Audi | 80 / 90 - inc S2/RS2 & Quattro (1976 - 2000) | 80, 90 Quattro inc Avant (1983-1992) S2 Coupe B3 (1991-1996) |  |  | PFF3-101BLK | Rear Wishbone Bush | 34.331 | 167.5353 | 4 | 4 | 5 | This bush fits pressed steel front wishbones with 37mm bush. | 37mm OD | Bush = 8A0407181 / 8A0 407 181 | Arm = 895407147 / 895 407 147 / 895407148 / 895 407 148 | Arm = 895407147A / 895 407 147 A / 895407148A / 895 407 148 A | 5055676520005
Heritage | Audi | 80 / 90 - inc S2/RS2 & Quattro (1976 - 2000) | 80, 90 Quattro inc Avant (1983-1992) S2 Coupe B3 (1991-1996) |  |  | PFF3-101H | Front Wishbone Bush | 34.331 | 167.5353 | 4 | 4 | 1 | This bush fits pressed steel front wishbones with 37mm bush. For cast wishbones with 45mm bush, fit PFF3-102. | 37mm OD | Bush = 8A0407181 / 8A0 407 181 | Arm = 895407147 / 895 407 147 / 895407148 / 895 407 148 | Arm = 895407147A / 895 407 147 A / 895407148A / 895 407 148 A | 5055676545008
Heritage | Audi | 80 / 90 - inc S2/RS2 & Quattro (1976 - 2000) | 80, 90 Quattro inc Avant (1983-1992) S2 Coupe B3 (1991-1996) |  |  | PFF3-101H | Rear Wishbone Bush | 34.331 | 167.5353 | 4 | 4 | 5 | This bush fits pressed steel wishbones with 37mm bush. | 37mm OD | Bush = 8A0407181 / 8A0 407 181 | Arm = 895407147 / 895 407 147 / 895407148 / 895 407 148 | Arm = 895407147A / 895 407 147 A / 895407148A / 895 407 148 A | 5055676545008
Road | Audi | 80 / 90 - inc S2/RS2 & Quattro (1976 - 2000) | 80, 90 Quattro inc Avant (1983-1992) S2 Coupe B3 (1991-1996) |  |  | PFF3-102 | Front Wishbone Bush | 31.735 | 154.8668 | 4 | 4 | 1 | This bush fits cast wishbones with 45mm bush. For pressed steel wishbones with 37mm bush, use PFF3-101. | 45mm OD | Bush = 893407181 / 893 407 181 | Arm = 893407147D / 893 407 147 D | Arm = 893407148D / 893 407 148 D | 5055676500526
Black | Audi | 80 / 90 - inc S2/RS2 & Quattro (1976 - 2000) | 80, 90 Quattro inc Avant (1983-1992) S2 Coupe B3 (1991-1996) |  |  | PFF3-102BLK | Front Wishbone Bush | 31.735 | 154.8668 | 4 | 4 | 1 | This bush fits cast wishbones with 45mm bush. For pressed steel wishbones with 37mm bush, use PFF3-101. | 45mm OD | Bush = 893407181 / 893 407 181 | Arm = 893407147D / 893 407 147 D | Arm = 893407148D / 893 407 148 D | 5055676520012
Heritage | Audi | 80 / 90 - inc S2/RS2 & Quattro (1976 - 2000) | 80, 90 Quattro inc Avant (1983-1992) S2 Coupe B3 (1991-1996) |  |  | PFF3-102H | Front Wishbone Bush | 31.735 | 154.8668 | 4 | 4 | 1 | This bush fits cast wishbones with 45mm bush. For pressed steel wishbones with 37mm bush, use PFF3-101. | 45mm OD | Bush = 893407181 / 893 407 181 | Arm = 893407147D / 893 407 147 D | Arm = 893407148D / 893 407 148 D | 5055676545015
Road | Audi | 80 / 90 - inc S2/RS2 & Quattro (1976 - 2000) | 80, 90 Quattro inc Avant (1983-1992) S2 Coupe B3 (1991-1996) |  |  | PFF3-103-24 | Front Anti Roll Bar Mount 24mm | 23.045 | 56.2298 | 2 | 2 | 2 |  | 24mm |  |  |  | 5055676500564
Black | Audi | 80 / 90 - inc S2/RS2 & Quattro (1976 - 2000) | 80, 90 Quattro inc Avant (1983-1992) S2 Coupe B3 (1991-1996) |  |  | PFF3-103-24BLK | Front Anti Roll Bar Mount 24mm | 25.377 | 61.9199 | 2 | 2 | 2 |  | 24mm |  |  |  | 5055676500571
Heritage | Audi | 80 / 90 - inc S2/RS2 & Quattro (1976 - 2000) | 80, 90 Quattro inc Avant (1983-1992) S2 Coupe B3 (1991-1996) |  |  | PFF3-103-24H | Front Anti Roll Bar Mount 24mm | 23.045 | 56.2298 | 2 | 2 | 2 |  | 24mm |  |  |  | 5055676545022
Road | Audi | 80 / 90 - inc S2/RS2 & Quattro (1976 - 2000) | 80, 90 Quattro inc Avant (1983-1992) S2 Coupe B3 (1991-1996) |  |  | PFF3-103-25 | Front Anti Roll Bar Mount 25mm | 23.045 | 56.2298 | 2 | 2 | 2 |  | 25mm |  |  |  | 5055676500588
Black | Audi | 80 / 90 - inc S2/RS2 & Quattro (1976 - 2000) | 80, 90 Quattro inc Avant (1983-1992) S2 Coupe B3 (1991-1996) |  |  | PFF3-103-25BLK | Front Anti Roll Bar Mount 25mm | 25.377 | 61.9199 | 2 | 2 | 2 |  | 25mm |  |  |  | 5055676521279
Heritage | Audi | 80 / 90 - inc S2/RS2 & Quattro (1976 - 2000) | 80, 90 Quattro inc Avant (1983-1992) S2 Coupe B3 (1991-1996) |  |  | PFF3-103-25H | Front Anti Roll Bar Mount 25mm | 23.045 | 56.2298 | 2 | 2 | 2 |  | 25mm |  |  |  | 5055676545039
Road | Audi | 80 / 90 - inc S2/RS2 & Quattro (1976 - 2000) | 80, 90 Quattro inc Avant (1983-1992) S2 Coupe B3 (1991-1996) |  |  | PFF3-104 | Front Anti Roll Bar Drop Link Upper Bush | 23.947 | 58.4307 | 2 | 2 | 4 | Fits Audi 80/90 inc Avant, Coupe up to 1994 (Chassis number 8B-L-003-791) and 80/90 Quattro and Coupe Quattro models up to 1992 (Chassis Number 8A-N-200-000) that use a kinked metal drop link to connect the bar to the wishbone. |  | 857407473A |  |  | 5055676500618
Black | Audi | 80 / 90 - inc S2/RS2 & Quattro (1976 - 2000) | 80, 90 Quattro inc Avant (1983-1992) S2 Coupe B3 (1991-1996) |  |  | PFF3-104BLK | Front Anti Roll Bar Drop Link Upper Bush | 26.345 | 64.2818 | 2 | 2 | 4 | Fits Audi 80/90 inc Avant, Coupe up to 1994 (Chassis number 8B-L-003-791) and 80/90 Quattro and Coupe Quattro models up to 1992 (Chassis Number 8A-N-200-000) that use a kinked metal drop link to connect the bar to the wishbone. |  | 857407473A |  |  | 5055676512840
Heritage | Audi | 80 / 90 - inc S2/RS2 & Quattro (1976 - 2000) | 80, 90 Quattro inc Avant (1983-1992) S2 Coupe B3 (1991-1996) |  |  | PFF3-104H | Front Anti Roll Bar Drop Link Upper Bush | 23.947 | 58.4307 | 2 | 2 | 4 | Fits Audi 80/90 inc Avant, Coupe up to 1994 (Chassis number 8B-L-003-791) and 80/90 Quattro and Coupe Quattro models up to 1992 (Chassis Number 8A-N-200-000) that use a kinked metal drop link to connect the bar to the wishbone. |  | 857407473A |  |  | 5055676545046
Road | Audi | 80 / 90 - inc S2/RS2 & Quattro (1976 - 2000) | 80, 90 Quattro inc Avant (1983-1992) S2 Coupe B3 (1991-1996) |  |  | PFF3-105 | Front ARB Drop Link to Wishbone Bush 16mm | 23.947 | 58.4307 | 2 | 2 | 3 | Fits Audi 80/90 inc Avant, Coupe up to 1994 (Chassis number 8B-L-003-791), 80/90 Quattro and Coupe Quattro up to 1992 (Chassis Number 8A-N-200-000) and Cabriolet 1992-2000 that use a kinked metal drop link to connect the bar to the wishbone. | 16mm | 857407474 |  |  | 5055676500625
Road | Audi | 80 / 90 - inc S2/RS2 & Quattro (1976 - 2000) | 80, 90 Quattro inc Avant (1983-1992) S2 Coupe B3 (1991-1996) |  |  | PFF3-105-12 | Front ARB Drop Link to Wishbone Bush 12mm | 24.596 | 60.0142 | 2 | 2 | 3 | Fits Models Up To 1992 Chassis Number 8A-N-200-000. | 12mm | 857407474 |  |  | 5055676500632
Black | Audi | 80 / 90 - inc S2/RS2 & Quattro (1976 - 2000) | 80, 90 Quattro inc Avant (1983-1992) S2 Coupe B3 (1991-1996) |  |  | PFF3-105-12BLK | Front ARB Drop Link to Wishbone Bush 12mm | 27.06 | 66.0264 | 2 | 2 | 3 | Fits Models Up To 1992 Chassis Number 8A-N-200-000 | 12mm | 857407474 |  |  | 5055676521309
Heritage | Audi | 80 / 90 - inc S2/RS2 & Quattro (1976 - 2000) | 80, 90 Quattro inc Avant (1983-1992) S2 Coupe B3 (1991-1996) |  |  | PFF3-105-12H | Front ARB Drop Link to Wishbone Bush 12mm | 24.596 | 60.0142 | 2 | 2 | 3 | Fits Models Up To 1992 Chassis Number 8A-N-200-000. | 12mm | 857407474 |  |  | 5055676545060
Black | Audi | 80 / 90 - inc S2/RS2 & Quattro (1976 - 2000) | 80, 90 Quattro inc Avant (1983-1992) S2 Coupe B3 (1991-1996) |  |  | PFF3-105BLK | Front ARB Drop Link to Wishbone Bush 16mm | 26.345 | 64.2818 | 2 | 2 | 3 | Fits Audi 80/90 inc Avant, Coupe up to 1994 (Chassis number 8B-L-003-791), 80/90 Quattro and Coupe Quattro up to 1992 (Chassis Number 8A-N-200-000) and Cabriolet 1992-2000 that use a kinked metal drop link to connect the bar to the wishbone. | 16mm | 857407474 |  |  | 5055676512857
Heritage | Audi | 80 / 90 - inc S2/RS2 & Quattro (1976 - 2000) | 80, 90 Quattro inc Avant (1983-1992) S2 Coupe B3 (1991-1996) |  |  | PFF3-105H | Front ARB Drop Link to Wishbone Bush 16mm | 23.947 | 58.4307 | 2 | 2 | 3 | Fits Audi 80/90 inc Avant, Coupe up to 1994 (Chassis number 8B-L-003-791), 80/90 Quattro and Coupe Quattro up to 1992 (Chassis Number 8A-N-200-000) and Cabriolet 1992-2000 that use a kinked metal drop link to connect the bar to the wishbone. | 16mm | 857407474 |  |  | 5055676545053
Road | Audi | 80 / 90 - inc S2/RS2 & Quattro (1976 - 2000) | 80, 90 Quattro inc Avant (1983-1992) S2 Coupe B3 (1991-1996) |  |  | PFF3-106-21.5 | Front Anti Roll Bar To Control Arm Bush | 23.298 | 56.8471 | 2 | 2 | 3 | Fits models where there is no link rod between the anti roll bar and control arm. | 21.5mm |  |  |  | 5055676500649
Black | Audi | 80 / 90 - inc S2/RS2 & Quattro (1976 - 2000) | 80, 90 Quattro inc Avant (1983-1992) S2 Coupe B3 (1991-1996) |  |  | PFF3-106-21.5BLK | Front Anti Roll Bar To Control Arm Bush | 25.894 | 63.1814 | 2 | 2 | 3 | Fits models where there is no link rod between the anti roll bar and control arm. | 21.5mm |  |  |  | 5055676521316
Heritage | Audi | 80 / 90 - inc S2/RS2 & Quattro (1976 - 2000) | 80, 90 Quattro inc Avant (1983-1992) S2 Coupe B3 (1991-1996) |  |  | PFF3-106-21.5H | Front Anti Roll Bar To Control Arm Bush | 23.298 | 56.8471 | 2 | 2 | 3 | Fits models where there is no link rod between the anti roll bar and control arm. | 21.5mm |  |  |  | 5055676545077
Road | Audi | 80 / 90 - inc S2/RS2 & Quattro (1976 - 2000) | 80, 90 Quattro inc Avant (1983-1992) S2 Coupe B3 (1991-1996) |  |  | PFF3-106-23.5 | Front Anti Roll Bar To Control Arm Bush | 23.298 | 56.8471 | 2 | 2 | 3 | Fits models where there is no link rod between the anti roll bar and control arm. | 23.5mm |  |  |  | 5055676550507
Black | Audi | 80 / 90 - inc S2/RS2 & Quattro (1976 - 2000) | 80, 90 Quattro inc Avant (1983-1992) S2 Coupe B3 (1991-1996) |  |  | PFF3-106-23.5BLK | Front Anti Roll Bar To Control Arm Bush | 25.894 | 63.1814 | 2 | 2 | 3 | Fits models where there is no link rod between the anti roll bar and control arm. | 23.5mm |  |  |  | 5055676550514
Heritage | Audi | 80 / 90 - inc S2/RS2 & Quattro (1976 - 2000) | 80, 90 Quattro inc Avant (1983-1992) S2 Coupe B3 (1991-1996) |  |  | PFF3-106-23.5H | Front Anti Roll Bar To Control Arm Bush | 23.298 | 56.8471 | 2 | 2 | 3 | Fits models where there is no link rod between the anti roll bar and control arm. | 23.5mm |  |  |  | 5055676550415
Road | Audi | 80 / 90 - inc S2/RS2 & Quattro (1976 - 2000) | 80, 90 Quattro inc Avant (1983-1992) S2 Coupe B3 (1991-1996) |  |  | PFF3-120-10 | Front Subframe Front Bush 10mm | 37.576 | 91.6854 | 2 | 2 | 20 | Check bolt diameter, this bush uses a 10mm bolt. For bushes which have a 12mm bolt use PFF3-120-12. | 10mm Bore Sleeve | 857199415B / 857 199 415 B | 8A0199415B / 8A0 199 415 B |  | 5055676531131
Road | Audi | 80 / 90 - inc S2/RS2 & Quattro (1976 - 2000) | 80, 90 Quattro inc Avant (1983-1992) S2 Coupe B3 (1991-1996) |  |  | PFF3-120-10 | Rear Subframe Rear Bush 10mm | 37.576 | 91.6854 | 2 | 2 | 23 | Check bolt diameter, this bush uses a 10mm bolt. For bushes which have a 12mm bolt use PFF3-120-12. | 10mm Bore Sleeve | 857199415B / 857 199 415 B |  |  | 5055676531131
Black | Audi | 80 / 90 - inc S2/RS2 & Quattro (1976 - 2000) | 80, 90 Quattro inc Avant (1983-1992) S2 Coupe B3 (1991-1996) |  |  | PFF3-120-10BLK | Front Subframe Front Bush 10mm | 41.338 | 100.8647 | 2 | 2 | 20 | Check bolt diameter, this bush uses a 10mm bolt. For bushes which have a 12mm bolt use | 10mm Bore Sleeve | 857199415B / 857 199 415 B |  |  | 5055676531148
Black | Audi | 80 / 90 - inc S2/RS2 & Quattro (1976 - 2000) | 80, 90 Quattro inc Avant (1983-1992) S2 Coupe B3 (1991-1996) |  |  | PFF3-120-10BLK | Rear Subframe Rear Bush 10mm | 41.338 | 100.8647 | 2 | 2 | 23 | Check bolt diameter, this bush uses a 10mm bolt. For bushes which have a 12mm bolt use PFF3-120-12 | 10mm Bore Sleeve | 857199415B / 857 199 415 B |  |  | 5055676531148
Heritage | Audi | 80 / 90 - inc S2/RS2 & Quattro (1976 - 2000) | 80, 90 Quattro inc Avant (1983-1992) S2 Coupe B3 (1991-1996) |  |  | PFF3-120-10H | Front Subframe Front Bush 10mm | 37.576 | 91.6854 | 2 | 2 | 20 | Check bolt diameter, this bush uses a 10mm bolt. For bushes which have a 12mm bolt use PFF3-120-12. | 10mm Bore Sleeve | 857199415B / 857 199 415 B |  |  | 5055676545091
Heritage | Audi | 80 / 90 - inc S2/RS2 & Quattro (1976 - 2000) | 80, 90 Quattro inc Avant (1983-1992) S2 Coupe B3 (1991-1996) |  |  | PFF3-120-10H | Rear Subframe Rear Bush 10mm | 37.576 | 91.6854 | 2 | 2 | 23 | Check bolt diameter, this bush uses a 10mm bolt. For bushes which have a 12mm bolt use PFF3-120-12. | 10mm Bore Sleeve | 857199415B / 857 199 415 B |  |  | 5055676545091
Road | Audi | 80 / 90 - inc S2/RS2 & Quattro (1976 - 2000) | 80, 90 Quattro inc Avant (1983-1992) S2 Coupe B3 (1991-1996) |  |  | PFF3-120-12 | Front Subframe Front Bush 12mm | 37.576 | 91.6854 | 2 | 2 | 20 | Check bolt diameter, this bush uses a 12mm bolt. For bushes which have a 10mm bolt use PFF3-120-10. | 12mm Bore Sleeve | 859199415 / 859 199 415 |  |  | 5055676531155
Road | Audi | 80 / 90 - inc S2/RS2 & Quattro (1976 - 2000) | 80, 90 Quattro inc Avant (1983-1992) S2 Coupe B3 (1991-1996) |  |  | PFF3-120-12 | Rear Subframe Rear Bush 12mm | 37.576 | 91.6854 | 2 | 2 | 23 | Check bolt diameter, this bush uses a 12mm bolt. For bushes which have a 10mm bolt use PFF3-120-10. | 12mm Bore Sleeve | 857199415B / 857 199 415 B | 8A0505145E / 8A0 505 145E |  | 5055676531155
Black | Audi | 80 / 90 - inc S2/RS2 & Quattro (1976 - 2000) | 80, 90 Quattro inc Avant (1983-1992) S2 Coupe B3 (1991-1996) |  |  | PFF3-120-12BLK | Front Subframe Front Bush 12mm | 41.338 | 100.8647 | 2 | 2 | 20 | Check bolt diameter, this bush uses a 12mm bolt. For bushes which have a 10mm bolt use PFF3-120-10. | 12mm Bore Sleeve | 859199415 / 859 199 415 |  |  | 5055676531162
Black | Audi | 80 / 90 - inc S2/RS2 & Quattro (1976 - 2000) | 80, 90 Quattro inc Avant (1983-1992) S2 Coupe B3 (1991-1996) |  |  | PFF3-120-12BLK | Rear Subframe Rear Bush 12mm | 41.338 | 100.8647 | 2 | 2 | 23 | Check bolt diameter, this bush uses a 12mm bolt. For bushes which have a 10mm bolt use PFF3-120-10. | 12mm Bore Sleeve | 859199415 / 859 199 415 |  |  | 5055676531162
Heritage | Audi | 80 / 90 - inc S2/RS2 & Quattro (1976 - 2000) | 80, 90 Quattro inc Avant (1983-1992) S2 Coupe B3 (1991-1996) |  |  | PFF3-120-12H | Front Subframe Front Bush 12mm | 37.576 | 91.6854 | 2 | 2 | 20 | Check bolt diameter, this bush uses a 12mm bolt. For bushes which have a 10mm bolt use PFF3-120-10. | 12mm Bore Sleeve | 859199415 / 859 199 415 |  |  | 5055676545107
Heritage | Audi | 80 / 90 - inc S2/RS2 & Quattro (1976 - 2000) | 80, 90 Quattro inc Avant (1983-1992) S2 Coupe B3 (1991-1996) |  |  | PFF3-120-12H | Rear Subframe Rear Bush 12mm | 37.576 | 91.6854 | 2 | 2 | 23 | Check bolt diameter, this bush uses a 12mm bolt. For bushes which have a 10mm bolt use PFF3-120-10. | 12mm Bore Sleeve | 859199415 / 859 199 415 |  |  | 5055676545107
Road | Audi | 80 / 90 - inc S2/RS2 & Quattro (1976 - 2000) | 80, 90 Quattro inc Avant (1983-1992) S2 Coupe B3 (1991-1996) |  |  | PFF3-121-10 | Front Subframe Rear Bush 10mm | 34.331 | 83.7676 | 2 | 2 | 21 | Check bolt diameter, this bush uses a 10mm bolt. For bushes which have a 12mm bolt use PFF3-121-12. | 10mm Bore Sleeve | 857199419B / 857 199 419B |  |  | 5055676531179
Road | Audi | 80 / 90 - inc S2/RS2 & Quattro (1976 - 2000) | 80, 90 Quattro inc Avant (1983-1992) S2 Coupe B3 (1991-1996) |  |  | PFF3-121-10 | Rear Subframe Front Bush 10mm | 34.331 | 83.7676 | 2 | 2 | 22 | Check bolt diameter, this bush uses a 10mm bolt. For bushes which have a 12mm bolt use PFF3-121-12. | 10mm Bore Sleeve | 857199419C / 857 199 419 C |  |  | 5055676531179
Black | Audi | 80 / 90 - inc S2/RS2 & Quattro (1976 - 2000) | 80, 90 Quattro inc Avant (1983-1992) S2 Coupe B3 (1991-1996) |  |  | PFF3-121-10BLK | Front Subframe Rear Bush 10mm | 37.774 | 92.1686 | 2 | 2 | 21 | Check bolt diameter, this bush uses a 10mm bolt. For bushes which have a 12mm bolt use PFF3-121-12. | 10mm Bore Sleeve | 857199419B / 857 199 419B |  |  | 5055676531186
Black | Audi | 80 / 90 - inc S2/RS2 & Quattro (1976 - 2000) | 80, 90 Quattro inc Avant (1983-1992) S2 Coupe B3 (1991-1996) |  |  | PFF3-121-10BLK | Rear Subframe Front Bush 10mm | 37.774 | 92.1686 | 2 | 2 | 22 | Check bolt diameter, this bush uses a 10mm bolt. For bushes which have a 12mm bolt use PFF3-121-12. | 10mm Bore Sleeve | 857199419C / 857 199 419 C |  |  | 5055676531186
Heritage | Audi | 80 / 90 - inc S2/RS2 & Quattro (1976 - 2000) | 80, 90 Quattro inc Avant (1983-1992) S2 Coupe B3 (1991-1996) |  |  | PFF3-121-10H | Front Subframe Rear Bush 10mm | 34.331 | 83.7676 | 2 | 2 | 21 | Check bolt diameter, this bush uses a 10mm bolt. For bushes which have a 12mm bolt use PFF3-121-12. | 10mm Bore Sleeve | 857199419B / 857 199 419B |  |  | 5055676545114
Heritage | Audi | 80 / 90 - inc S2/RS2 & Quattro (1976 - 2000) | 80, 90 Quattro inc Avant (1983-1992) S2 Coupe B3 (1991-1996) |  |  | PFF3-121-10H | Rear Subframe Front Bush 10mm | 34.331 | 83.7676 | 2 | 2 | 22 | Check bolt diameter, this bush uses a 10mm bolt. For bushes which have a 12mm bolt use PFF3-121-12. | 10mm Bore Sleeve | 857199419C / 857 199 419 C |  |  | 5055676545114
Road | Audi | 80 / 90 - inc S2/RS2 & Quattro (1976 - 2000) | 80, 90 Quattro inc Avant (1983-1992) S2 Coupe B3 (1991-1996) |  |  | PFF3-121-12 | Front Subframe Rear Bush 12mm | 34.331 | 83.7676 | 2 | 2 | 21 | Check bolt diameter, this bush uses a 12mm bolt. For bushes which have a 10mm bolt use PFF3-121-10. | 12mm Bore Sleeve | 8A0 199 419A |  |  | 5055676531193
Road | Audi | 80 / 90 - inc S2/RS2 & Quattro (1976 - 2000) | 80, 90 Quattro inc Avant (1983-1992) S2 Coupe B3 (1991-1996) |  |  | PFF3-121-12 | Rear Subframe Front Bush 12mm | 34.331 | 83.7676 | 2 | 2 | 22 | Check bolt diameter, this bush uses a 12mm bolt. For bushes which have a 10mm bolt use PFF3-121-10. | 12mm Bore Sleeve | 8A0505145D / 8A0 505 145 D | 8A0199419A / 8A0 199 419A |  | 5055676531193
Black | Audi | 80 / 90 - inc S2/RS2 & Quattro (1976 - 2000) | 80, 90 Quattro inc Avant (1983-1992) S2 Coupe B3 (1991-1996) |  |  | PFF3-121-12BLK | Front Subframe Rear Bush 12mm | 37.774 | 92.1686 | 2 | 2 | 21 | Check bolt diameter, this bush uses a 12mm bolt. For bushes which have a 10mm bolt use PFF3-121-10. | 12mm Bore Sleeve | 8A0 199 419A |  |  | 5055676531209
Black | Audi | 80 / 90 - inc S2/RS2 & Quattro (1976 - 2000) | 80, 90 Quattro inc Avant (1983-1992) S2 Coupe B3 (1991-1996) |  |  | PFF3-121-12BLK | Rear Subframe Front Bush 12mm | 37.774 | 92.1686 | 2 | 2 | 22 | Check bolt diameter, this bush uses a 12mm bolt. For bushes which have a 10mm bolt use PFF3-121-10. | 12mm Bore Sleeve | 8A0 199 419A |  |  | 5055676531209
Heritage | Audi | 80 / 90 - inc S2/RS2 & Quattro (1976 - 2000) | 80, 90 Quattro inc Avant (1983-1992) S2 Coupe B3 (1991-1996) |  |  | PFF3-121-12H | Front Subframe Rear Bush 12mm | 34.331 | 83.7676 | 2 | 2 | 21 | Check bolt diameter, this bush uses a 12mm bolt. For bushes which have a 10mm bolt use PFF3-121-10. | 12mm Bore Sleeve | 8A0 199 419A |  |  | 5055676545121
Heritage | Audi | 80 / 90 - inc S2/RS2 & Quattro (1976 - 2000) | 80, 90 Quattro inc Avant (1983-1992) S2 Coupe B3 (1991-1996) |  |  | PFF3-121-12H | Rear Subframe Front Bush 12mm | 34.331 | 83.7676 | 2 | 2 | 22 | Check bolt diameter, this bush uses a 12mm bolt. For bushes which have a 10mm bolt use PFF3-121-10. | 12mm Bore Sleeve | 8A0 199 419A |  |  | 5055676545121
Road | Audi | 80 / 90 - inc S2/RS2 & Quattro (1976 - 2000) | 80, 90 Quattro inc Avant (1983-1992) S2 Coupe B3 (1991-1996) |  |  | PFF3-220 | Engine Snub Nose Mount | 32.384 | 39.5085 | 1 | 1 | 16 | This part fits vehicles with a cylindrical engine mount spigot. For vehicles that use a D shape spigot, please use PFF3-221. |  | 8D0199339A | 8D0199339D | 8D0199339F | 5055676539250
Black | Audi | 80 / 90 - inc S2/RS2 & Quattro (1976 - 2000) | 80, 90 Quattro inc Avant (1983-1992) S2 Coupe B3 (1991-1996) |  |  | PFF3-220BLK | Engine Snub Nose Mount | 35.629 | 43.4674 | 1 | 1 | 16 | This part fits vehicles with a cylindrical engine mount spigot. For vehicles that use a D shape spigot, please use PFF3-221. |  | 8D0199339A | 8D0199339D | 8D0199339F | 5055676539267
Road | Audi | 80 / 90 - inc S2/RS2 & Quattro (1976 - 2000) | 80, 90 Quattro inc Avant (1983-1992) S2 Coupe B3 (1991-1996) |  |  | PFR3-1011-21 | Front Anti Roll Bar Mount 21mm | 23.045 | 56.2298 | 2 | 2 | 2 | Tear drop shape | 21mm | 823411327B |  |  | 5055676500496
Heritage | Audi | 80 / 90 - inc S2/RS2 & Quattro (1976 - 2000) | 80, 90 Quattro inc Avant (1983-1992) S2 Coupe B3 (1991-1996) |  |  | PFR3-1011-21H | Front Anti Roll Bar Mount 21mm | 23.045 | 56.2298 | 2 | 2 | 2 | Tear drop shape | 21mm | 823411327B |  |  | 5055676545152
Road | Audi | 80 / 90 - inc S2/RS2 & Quattro (1976 - 2000) | 80, 90 Quattro inc Avant (1983-1992) S2 Coupe B3 (1991-1996) |  |  | PFR3-1011-23.5 | Front Anti Roll Bar Mount 23.5mm | 23.045 | 56.2298 | 2 | 2 | 2 | Tear drop shape | 23.5mm |  |  |  | 5055676500502
Heritage | Audi | 80 / 90 - inc S2/RS2 & Quattro (1976 - 2000) | 80, 90 Quattro inc Avant (1983-1992) S2 Coupe B3 (1991-1996) |  |  | PFR3-1011-23.5H | Front Anti Roll Bar Mount 23.5mm | 23.045 | 56.2298 | 2 | 2 | 2 | Tear drop shape | 23.5mm |  |  |  | 5055676545169
Road | Audi | 80 / 90 - inc S2/RS2 & Quattro (1976 - 2000) | 80, 90 Quattro inc Avant (1983-1992) S2 Coupe B3 (1991-1996) |  |  | PFR3-1011-25 | Front Anti Roll Bar Mount 25mm | 23.045 | 56.2298 | 2 | 2 | 2 | Tear drop shape | 25mm |  |  |  | 5055676500519
Black | Audi | 80 / 90 - inc S2/RS2 & Quattro (1976 - 2000) | 80, 90 Quattro inc Avant (1983-1992) S2 Coupe B3 (1991-1996) |  |  | PFR3-1011-25BLK | Front Anti Roll Bar Mount 25mm | 25.377 | 61.9199 | 2 | 2 | 2 | Tear drop shape | 25mm |  |  |  | 5055676527530
Heritage | Audi | 80 / 90 - inc S2/RS2 & Quattro (1976 - 2000) | 80, 90 Quattro inc Avant (1983-1992) S2 Coupe B3 (1991-1996) |  |  | PFR3-1011-25H | Front Anti Roll Bar Mount 25mm | 23.045 | 56.2298 | 2 | 2 | 2 | Tear drop shape | 25mm |  |  |  | 5055676545176
Road | Audi | 80 / 90 - inc S2/RS2 & Quattro (1976 - 2000) | 80, 90 Quattro inc Avant (1983-1992) S2 Coupe B3 (1991-1996) |  |  | PFR3-107 | Rear Differential Mount | 47.96 | 58.5112 | 1 | 1 | 7 |  |  | 171199214 | 895599133 | 895599125 | 5055676500656
Black | Audi | 80 / 90 - inc S2/RS2 & Quattro (1976 - 2000) | 80, 90 Quattro inc Avant (1983-1992) S2 Coupe B3 (1991-1996) |  |  | PFR3-107BLK | Rear Differential Mount | 52.503 | 64.0537 | 1 | 1 | 7 |  |  | 171199214 | 895599133 | 895599125 | 5055676500663
Heritage | Audi | 80 / 90 - inc S2/RS2 & Quattro (1976 - 2000) | 80, 90 Quattro inc Avant (1983-1992) S2 Coupe B3 (1991-1996) |  |  | PFR3-107H | Rear Differential Mount | 47.96 | 58.5112 | 1 | 1 | 7 |  |  | 171199214 | 895599133 | 895599125 | 5055676545183
Road | Audi | 80 / 90 - inc S2/RS2 & Quattro (1976 - 2000) | 80, 90 Quattro inc Avant (1992-1996), S2 inc Avant B4, RS2 B4 (1994-1996) |  |  | PF99-514-15 | PowerAlign Wheel Mounting Guide Pin | 30.437 | 37.1331 | 1 | 1 |  | Available singularly to suit a specific vehicle or as a handy 4-piece workshop kit, our new PowerAlign Wheel Mounting Guide Pins are designed to allow the safer mounting and easy alignment of heavy alloy wheels on most common cars to use lug bolts. The individual pins come supplied in a reusable twist tube and the 4-piece workshop kit is supplied with a steel storage case for pride of place in your toolbox.Simply thread the appropriate pin size into one of the bolt holes on the wheel hub. The wheel can then be lifted and placed on the guide pin, and easily slid into place on the hub; keeping the bolt holes aligned for other bolts to be inserted and tightened.This reduces the awkward and back-straining process of holding the wheel in place with one hand whilst lining up and threading in the first bolt; thus, reducing the risk, hassle, and strain of mounting wheels.Proven using simulated and real-world testing, the new mounting pins usehigh-strength CNC-machined AISI 303 Stainless Steel, some 50% stronger than plated mild steel, to ensure durability and resilience in a workshop environment, and are supplied with colour-coded 3D-printedprotective sleeves for ease of identificationandanodised 2011-T6 aluminium caps to absorb knocks and prevent damage to the wheel, unlike others on the market.Please clickhereto view all sizes available and fora wider-reaching application list in the form of anew user-friendly drop-down search function. |  | 9A700773300 |  |  | 5055676559104
Road | Audi | 80 / 90 - inc S2/RS2 & Quattro (1976 - 2000) | 80, 90 Quattro inc Avant (1992-1996), S2 inc Avant B4, RS2 B4 (1994-1996) |  |  | PFA100-14 | PowerAlign Camber Bolt Kit (14mm) | 28.49 | 34.7578 | 1 | 1 |  | Our PowerAlign camber bolts replace the original upper bolt on suspension struts with a two-bolt fixing to the knuckle, one positioned above the other, allowing up to +/- 1.75 degrees of adjustment. This kit contains 2 camber bolts, tab washers and nuts. Why not add our Magnetic Camber Gauge to your tool kit so that you can make pit garage adjustments to your suspension using PowerAlign Camber Bolts? | 14mm |  |  |  | 5055676526700
Road | Audi | 80 / 90 - inc S2/RS2 & Quattro (1976 - 2000) | 80, 90 Quattro inc Avant (1992-1996), S2 inc Avant B4, RS2 B4 (1994-1996) |  |  | PFF3-101 | Front Wishbone Bush | 34.331 | 167.5353 | 4 | 4 | 1 | This bush fits pressed steel front wishbones with 37mm bush. For cast wishbones with 45mm bush, fit PFF3-102. | 37mm OD | Bush = 8A0407181 / 8A0 407 181 | Arm = 895407147 / 895 407 147 / 895407148 / 895 407 148 | Arm = 895407147A / 895 407 147 A / 895407148A / 895 407 148 A | 5055676500472
Black | Audi | 80 / 90 - inc S2/RS2 & Quattro (1976 - 2000) | 80, 90 Quattro inc Avant (1992-1996), S2 inc Avant B4, RS2 B4 (1994-1996) |  |  | PFF3-101BLK | Front Wishbone Bush | 34.331 | 167.5353 | 4 | 4 | 1 | This bush fits pressed steel front wishbones with 37mm bush. For cast wishbones with 45mm bush, fit PFF3-102. | 37mm OD | Bush = 8A0407181 / 8A0 407 181 | Arm = 895407147 / 895 407 147 / 895407148 / 895 407 148 | Arm = 895407147A / 895 407 147 A / 895407148A / 895 407 148 A | 5055676520005
Heritage | Audi | 80 / 90 - inc S2/RS2 & Quattro (1976 - 2000) | 80, 90 Quattro inc Avant (1992-1996), S2 inc Avant B4, RS2 B4 (1994-1996) |  |  | PFF3-101H | Front Wishbone Bush | 34.331 | 167.5353 | 4 | 4 | 1 | This bush fits pressed steel front wishbones with 37mm bush. For cast wishbones with 45mm bush, fit PFF3-102. | 37mm OD | Bush = 8A0407181 / 8A0 407 181 | Arm = 895407147 / 895 407 147 / 895407148 / 895 407 148 | Arm = 895407147A / 895 407 147 A / 895407148A / 895 407 148 A | 5055676545008
Road | Audi | 80 / 90 - inc S2/RS2 & Quattro (1976 - 2000) | 80, 90 Quattro inc Avant (1992-1996), S2 inc Avant B4, RS2 B4 (1994-1996) |  |  | PFF3-102 | Front Wishbone Bush | 31.735 | 154.8668 | 4 | 4 | 1 | This bush fits cast wishbones with 45mm bush. For pressed steel wishbones with 37mm bush, use PFF3-101. | 45mm OD | Bush = 893407181 / 893 407 181 | Arm = 893407147D / 893 407 147 D | Arm = 893407148D / 893 407 148 D | 5055676500526
Black | Audi | 80 / 90 - inc S2/RS2 & Quattro (1976 - 2000) | 80, 90 Quattro inc Avant (1992-1996), S2 inc Avant B4, RS2 B4 (1994-1996) |  |  | PFF3-102BLK | Front Wishbone Bush | 31.735 | 154.8668 | 4 | 4 | 1 | This bush fits cast wishbones with 45mm bush. For pressed steel wishbones with 37mm bush, use PFF3-101. | 45mm OD | Bush = 893407181 / 893 407 181 | Arm = 893407147D / 893 407 147 D | Arm = 893407148D / 893 407 148 D | 5055676520012
Heritage | Audi | 80 / 90 - inc S2/RS2 & Quattro (1976 - 2000) | 80, 90 Quattro inc Avant (1992-1996), S2 inc Avant B4, RS2 B4 (1994-1996) |  |  | PFF3-102H | Front Wishbone Bush | 31.735 | 154.8668 | 4 | 4 | 1 | This bush fits cast wishbones with 45mm bush. For pressed steel wishbones with 37mm bush, use PFF3-101. | 45mm OD | Bush = 893407181 / 893 407 181 | Arm = 893407147D / 893 407 147 D | Arm = 893407148D / 893 407 148 D | 5055676545015
Road | Audi | 80 / 90 - inc S2/RS2 & Quattro (1976 - 2000) | 80, 90 Quattro inc Avant (1992-1996), S2 inc Avant B4, RS2 B4 (1994-1996) |  |  | PFF3-103-24 | Front Anti Roll Bar Mount 24mm | 23.045 | 56.2298 | 2 | 2 | 2 |  | 24mm |  |  |  | 5055676500564
Black | Audi | 80 / 90 - inc S2/RS2 & Quattro (1976 - 2000) | 80, 90 Quattro inc Avant (1992-1996), S2 inc Avant B4, RS2 B4 (1994-1996) |  |  | PFF3-103-24BLK | Front Anti Roll Bar Mount 24mm | 25.377 | 61.9199 | 2 | 2 | 2 |  | 24mm |  |  |  | 5055676500571
Heritage | Audi | 80 / 90 - inc S2/RS2 & Quattro (1976 - 2000) | 80, 90 Quattro inc Avant (1992-1996), S2 inc Avant B4, RS2 B4 (1994-1996) |  |  | PFF3-103-24H | Front Anti Roll Bar Mount 24mm | 23.045 | 56.2298 | 2 | 2 | 2 |  | 24mm |  |  |  | 5055676545022
Road | Audi | 80 / 90 - inc S2/RS2 & Quattro (1976 - 2000) | 80, 90 Quattro inc Avant (1992-1996), S2 inc Avant B4, RS2 B4 (1994-1996) |  |  | PFF3-103-26 | Front Anti Roll Bar Mount 26mm | 23.045 | 56.2298 | 2 | 2 | 2 |  | 26mm | 811411327B / 811 411 327 B |  |  | 5055676500595
Black | Audi | 80 / 90 - inc S2/RS2 & Quattro (1976 - 2000) | 80, 90 Quattro inc Avant (1992-1996), S2 inc Avant B4, RS2 B4 (1994-1996) |  |  | PFF3-103-26BLK | Front Anti Roll Bar Mount 26mm | 25.377 | 61.9199 | 2 | 2 | 2 |  | 26mm | 811411327B / 811 411 327 B |  |  | 5055676521286
Heritage | Audi | 80 / 90 - inc S2/RS2 & Quattro (1976 - 2000) | 80, 90 Quattro inc Avant (1992-1996), S2 inc Avant B4, RS2 B4 (1994-1996) |  |  | PFF3-103-26H | Front Anti Roll Bar Mount 26mm | 23.045 | 56.2298 | 2 | 2 | 2 |  | 26mm | 811411327B / 811 411 327 B |  |  | 5055676557629
Road | Audi | 80 / 90 - inc S2/RS2 & Quattro (1976 - 2000) | 80, 90 Quattro inc Avant (1992-1996), S2 inc Avant B4, RS2 B4 (1994-1996) |  |  | PFF3-103-27 | Front Anti Roll Bar Mount 27mm | 23.045 | 56.2298 | 2 | 2 | 2 |  | 27mm |  |  |  | 5055676500601
Black | Audi | 80 / 90 - inc S2/RS2 & Quattro (1976 - 2000) | 80, 90 Quattro inc Avant (1992-1996), S2 inc Avant B4, RS2 B4 (1994-1996) |  |  | PFF3-103-27BLK | Front Anti Roll Bar Mount 27mm | 25.377 | 61.9199 | 2 | 2 | 2 |  | 27mm |  |  |  | 5055676521293
Heritage | Audi | 80 / 90 - inc S2/RS2 & Quattro (1976 - 2000) | 80, 90 Quattro inc Avant (1992-1996), S2 inc Avant B4, RS2 B4 (1994-1996) |  |  | PFF3-103-27H | Front Anti Roll Bar Mount 27mm | 23.045 | 56.2298 | 2 | 2 | 2 |  | 27mm |  |  |  | 5055676557643
Road | Audi | 80 / 90 - inc S2/RS2 & Quattro (1976 - 2000) | 80, 90 Quattro inc Avant (1992-1996), S2 inc Avant B4, RS2 B4 (1994-1996) |  |  | PFF3-103-28 | Front Anti Roll Bar Mount 28mm | 23.045 | 56.2298 | 2 | 2 | 2 |  | 28mm |  |  |  | 5055676552938
Black | Audi | 80 / 90 - inc S2/RS2 & Quattro (1976 - 2000) | 80, 90 Quattro inc Avant (1992-1996), S2 inc Avant B4, RS2 B4 (1994-1996) |  |  | PFF3-103-28BLK | Front Anti Roll Bar Mount 28mm | 25.377 | 61.9199 | 2 | 2 | 2 |  | 28mm |  |  |  | 5055676552945
Heritage | Audi | 80 / 90 - inc S2/RS2 & Quattro (1976 - 2000) | 80, 90 Quattro inc Avant (1992-1996), S2 inc Avant B4, RS2 B4 (1994-1996) |  |  | PFF3-103-28H | Front Anti Roll Bar Mount 28mm | 23.045 | 56.2298 | 2 | 2 | 2 |  | 28mm |  |  |  | 5055676552952
Road | Audi | 80 / 90 - inc S2/RS2 & Quattro (1976 - 2000) | 80, 90 Quattro inc Avant (1992-1996), S2 inc Avant B4, RS2 B4 (1994-1996) |  |  | PFF3-106-21.5 | Front Anti Roll Bar To Control Arm Bush | 23.298 | 56.8471 | 2 | 2 | 3 | Fits models where there is no link rod between the anti roll bar and control arm. | 21.5mm |  |  |  | 5055676500649
Black | Audi | 80 / 90 - inc S2/RS2 & Quattro (1976 - 2000) | 80, 90 Quattro inc Avant (1992-1996), S2 inc Avant B4, RS2 B4 (1994-1996) |  |  | PFF3-106-21.5BLK | Front Anti Roll Bar To Control Arm Bush | 25.894 | 63.1814 | 2 | 2 | 3 | Fits models where there is no link rod between the anti roll bar and control arm. | 21.5mm |  |  |  | 5055676521316
Heritage | Audi | 80 / 90 - inc S2/RS2 & Quattro (1976 - 2000) | 80, 90 Quattro inc Avant (1992-1996), S2 inc Avant B4, RS2 B4 (1994-1996) |  |  | PFF3-106-21.5H | Front Anti Roll Bar To Control Arm Bush | 23.298 | 56.8471 | 2 | 2 | 3 | Fits models where there is no link rod between the anti roll bar and control arm. | 21.5mm |  |  |  | 5055676545077
Road | Audi | 80 / 90 - inc S2/RS2 & Quattro (1976 - 2000) | 80, 90 Quattro inc Avant (1992-1996), S2 inc Avant B4, RS2 B4 (1994-1996) |  |  | PFF3-106-23.5 | Front Anti Roll Bar To Control Arm Bush | 23.298 | 56.8471 | 2 | 2 | 3 | Fits models where there is no link rod between the anti roll bar and control arm. | 23.5mm |  |  |  | 5055676550507
Black | Audi | 80 / 90 - inc S2/RS2 & Quattro (1976 - 2000) | 80, 90 Quattro inc Avant (1992-1996), S2 inc Avant B4, RS2 B4 (1994-1996) |  |  | PFF3-106-23.5BLK | Front Anti Roll Bar To Control Arm Bush | 25.894 | 63.1814 | 2 | 2 | 3 | Fits models where there is no link rod between the anti roll bar and control arm. | 23.5mm |  |  |  | 5055676550514
Heritage | Audi | 80 / 90 - inc S2/RS2 & Quattro (1976 - 2000) | 80, 90 Quattro inc Avant (1992-1996), S2 inc Avant B4, RS2 B4 (1994-1996) |  |  | PFF3-106-23.5H | Front Anti Roll Bar To Control Arm Bush | 23.298 | 56.8471 | 2 | 2 | 3 | Fits models where there is no link rod between the anti roll bar and control arm. | 23.5mm |  |  |  | 5055676550415
Road | Audi | 80 / 90 - inc S2/RS2 & Quattro (1976 - 2000) | 80, 90 Quattro inc Avant (1992-1996), S2 inc Avant B4, RS2 B4 (1994-1996) |  |  | PFF3-120-10 | Front Subframe Front Bush 10mm | 37.576 | 91.6854 | 2 | 2 | 20 | Check bolt diameter, this bush uses a 10mm bolt. For bushes which have a 12mm bolt use PFF3-120-12. | 10mm Bore Sleeve | 857199415B / 857 199 415 B | 8A0199415B / 8A0 199 415 B |  | 5055676531131
Black | Audi | 80 / 90 - inc S2/RS2 & Quattro (1976 - 2000) | 80, 90 Quattro inc Avant (1992-1996), S2 inc Avant B4, RS2 B4 (1994-1996) |  |  | PFF3-120-10BLK | Front Subframe Front Bush 10mm | 41.338 | 100.8647 | 2 | 2 | 20 | Check bolt diameter, this bush uses a 10mm bolt. For bushes which have a 12mm bolt use | 10mm Bore Sleeve | 857199415B / 857 199 415 B |  |  | 5055676531148
Heritage | Audi | 80 / 90 - inc S2/RS2 & Quattro (1976 - 2000) | 80, 90 Quattro inc Avant (1992-1996), S2 inc Avant B4, RS2 B4 (1994-1996) |  |  | PFF3-120-10H | Front Subframe Front Bush 10mm | 37.576 | 91.6854 | 2 | 2 | 20 | Check bolt diameter, this bush uses a 10mm bolt. For bushes which have a 12mm bolt use PFF3-120-12. | 10mm Bore Sleeve | 857199415B / 857 199 415 B |  |  | 5055676545091
Road | Audi | 80 / 90 - inc S2/RS2 & Quattro (1976 - 2000) | 80, 90 Quattro inc Avant (1992-1996), S2 inc Avant B4, RS2 B4 (1994-1996) |  |  | PFF3-120-12 | Front Subframe Front Bush 12mm | 37.576 | 91.6854 | 2 | 2 | 20 | Check bolt diameter, this bush uses a 12mm bolt. For bushes which have a 10mm bolt use PFF3-120-10. | 12mm Bore Sleeve | 859199415 / 859 199 415 |  |  | 5055676531155
Black | Audi | 80 / 90 - inc S2/RS2 & Quattro (1976 - 2000) | 80, 90 Quattro inc Avant (1992-1996), S2 inc Avant B4, RS2 B4 (1994-1996) |  |  | PFF3-120-12BLK | Front Subframe Front Bush 12mm | 41.338 | 100.8647 | 2 | 2 | 20 | Check bolt diameter, this bush uses a 12mm bolt. For bushes which have a 10mm bolt use PFF3-120-10. | 12mm Bore Sleeve | 859199415 / 859 199 415 |  |  | 5055676531162
Heritage | Audi | 80 / 90 - inc S2/RS2 & Quattro (1976 - 2000) | 80, 90 Quattro inc Avant (1992-1996), S2 inc Avant B4, RS2 B4 (1994-1996) |  |  | PFF3-120-12H | Front Subframe Front Bush 12mm | 37.576 | 91.6854 | 2 | 2 | 20 | Check bolt diameter, this bush uses a 12mm bolt. For bushes which have a 10mm bolt use PFF3-120-10. | 12mm Bore Sleeve | 859199415 / 859 199 415 |  |  | 5055676545107
Road | Audi | 80 / 90 - inc S2/RS2 & Quattro (1976 - 2000) | 80, 90 Quattro inc Avant (1992-1996), S2 inc Avant B4, RS2 B4 (1994-1996) |  |  | PFF3-121-10 | Front Subframe Rear Bush 10mm | 34.331 | 83.7676 | 2 | 2 | 21 | Check bolt diameter, this bush uses a 10mm bolt. For bushes which have a 12mm bolt use PFF3-121-12. | 10mm Bore Sleeve | 857199419B / 857 199 419B |  |  | 5055676531179
Black | Audi | 80 / 90 - inc S2/RS2 & Quattro (1976 - 2000) | 80, 90 Quattro inc Avant (1992-1996), S2 inc Avant B4, RS2 B4 (1994-1996) |  |  | PFF3-121-10BLK | Front Subframe Rear Bush 10mm | 37.774 | 92.1686 | 2 | 2 | 21 | Check bolt diameter, this bush uses a 10mm bolt. For bushes which have a 12mm bolt use PFF3-121-12. | 10mm Bore Sleeve | 857199419B / 857 199 419B |  |  | 5055676531186
Heritage | Audi | 80 / 90 - inc S2/RS2 & Quattro (1976 - 2000) | 80, 90 Quattro inc Avant (1992-1996), S2 inc Avant B4, RS2 B4 (1994-1996) |  |  | PFF3-121-10H | Front Subframe Rear Bush 10mm | 34.331 | 83.7676 | 2 | 2 | 21 | Check bolt diameter, this bush uses a 10mm bolt. For bushes which have a 12mm bolt use PFF3-121-12. | 10mm Bore Sleeve | 857199419B / 857 199 419B |  |  | 5055676545114
Road | Audi | 80 / 90 - inc S2/RS2 & Quattro (1976 - 2000) | 80, 90 Quattro inc Avant (1992-1996), S2 inc Avant B4, RS2 B4 (1994-1996) |  |  | PFF3-121-12 | Front Subframe Rear Bush 12mm | 34.331 | 83.7676 | 2 | 2 | 21 | Check bolt diameter, this bush uses a 12mm bolt. For bushes which have a 10mm bolt use PFF3-121-10. | 12mm Bore Sleeve | 8A0 199 419A |  |  | 5055676531193
Black | Audi | 80 / 90 - inc S2/RS2 & Quattro (1976 - 2000) | 80, 90 Quattro inc Avant (1992-1996), S2 inc Avant B4, RS2 B4 (1994-1996) |  |  | PFF3-121-12BLK | Front Subframe Rear Bush 12mm | 37.774 | 92.1686 | 2 | 2 | 21 | Check bolt diameter, this bush uses a 12mm bolt. For bushes which have a 10mm bolt use PFF3-121-10. | 12mm Bore Sleeve | 8A0 199 419A |  |  | 5055676531209
Heritage | Audi | 80 / 90 - inc S2/RS2 & Quattro (1976 - 2000) | 80, 90 Quattro inc Avant (1992-1996), S2 inc Avant B4, RS2 B4 (1994-1996) |  |  | PFF3-121-12H | Front Subframe Rear Bush 12mm | 34.331 | 83.7676 | 2 | 2 | 21 | Check bolt diameter, this bush uses a 12mm bolt. For bushes which have a 10mm bolt use PFF3-121-10. | 12mm Bore Sleeve | 8A0 199 419A |  |  | 5055676545121
Road | Audi | 80 / 90 - inc S2/RS2 & Quattro (1976 - 2000) | 80, 90 Quattro inc Avant (1992-1996), S2 inc Avant B4, RS2 B4 (1994-1996) |  |  | PFF3-220 | Engine Snub Nose Mount | 32.384 | 39.5085 | 1 | 1 | 16 | This part fits vehicles with a cylindrical engine mount spigot. For vehicles that use a D shape spigot, please use PFF3-221. |  | 8D0199339A | 8D0199339D | 8D0199339F | 5055676539250
Black | Audi | 80 / 90 - inc S2/RS2 & Quattro (1976 - 2000) | 80, 90 Quattro inc Avant (1992-1996), S2 inc Avant B4, RS2 B4 (1994-1996) |  |  | PFF3-220BLK | Engine Snub Nose Mount | 35.629 | 43.4674 | 1 | 1 | 16 | This part fits vehicles with a cylindrical engine mount spigot. For vehicles that use a D shape spigot, please use PFF3-221. |  | 8D0199339A | 8D0199339D | 8D0199339F | 5055676539267
Road | Audi | 80 / 90 - inc S2/RS2 & Quattro (1976 - 2000) | 80, 90 Quattro inc Avant (1992-1996), S2 inc Avant B4, RS2 B4 (1994-1996) |  |  | PFR3-1011-21 | Front Anti Roll Bar Mount 21mm | 23.045 | 56.2298 | 2 | 2 | 2 | Tear drop shape | 21mm | 823411327B |  |  | 5055676500496
Heritage | Audi | 80 / 90 - inc S2/RS2 & Quattro (1976 - 2000) | 80, 90 Quattro inc Avant (1992-1996), S2 inc Avant B4, RS2 B4 (1994-1996) |  |  | PFR3-1011-21H | Front Anti Roll Bar Mount 21mm | 23.045 | 56.2298 | 2 | 2 | 2 | Tear drop shape | 21mm | 823411327B |  |  | 5055676545152
Road | Audi | 80 / 90 - inc S2/RS2 & Quattro (1976 - 2000) | 80, 90 Quattro inc Avant (1992-1996), S2 inc Avant B4, RS2 B4 (1994-1996) |  |  | PFR3-1011-23.5 | Front Anti Roll Bar Mount 23.5mm | 23.045 | 56.2298 | 2 | 2 | 2 | Tear drop shape | 23.5mm |  |  |  | 5055676500502
Heritage | Audi | 80 / 90 - inc S2/RS2 & Quattro (1976 - 2000) | 80, 90 Quattro inc Avant (1992-1996), S2 inc Avant B4, RS2 B4 (1994-1996) |  |  | PFR3-1011-23.5H | Front Anti Roll Bar Mount 23.5mm | 23.045 | 56.2298 | 2 | 2 | 2 | Tear drop shape | 23.5mm |  |  |  | 5055676545169
Road | Audi | 80 / 90 - inc S2/RS2 & Quattro (1976 - 2000) | 80, 90 Quattro inc Avant (1992-1996), S2 inc Avant B4, RS2 B4 (1994-1996) |  |  | PFR3-122 | Rear Subframe Mounting Bush | 64.185 | 313.2228 | 4 | 4 | 22 | This bush uses our 80A Durometer material in our Heritage Grey colour and a concentric voided design to reduce rear subframe shift whilst maintaining subtle ride and OEM looks. Have confidence in your classic's handling, and never worry about sourcing or replacing parts again. |  | 8A0505145E | 8A0505145D | 8D0505145D | 5055676558961
heritage | Audi | 80 / 90 - inc S2/RS2 & Quattro (1976 - 2000) | 80, 90 Quattro inc Avant (1992-1996), S2 inc Avant B4, RS2 B4 (1994-1996) |  |  | PFR3-122 | Rear Subframe Mounting Bush | 64.185 | 313.2228 | 4 | 4 | 22 | This bush uses our 80A Durometer material in our Heritage Grey colour and a concentric voided design to reduce rear subframe shift whilst maintaining subtle ride and OEM looks. Have confidence in your classic's handling, and never worry about sourcing or replacing parts again. |  | 8A0505145E | 8A0505145D | 8D0505145D | 5055676558985
Black | Audi | 80 / 90 - inc S2/RS2 & Quattro (1976 - 2000) | 80, 90 Quattro inc Avant (1992-1996), S2 inc Avant B4, RS2 B4 (1994-1996) |  |  | PFR3-122BLK | Rear Subframe Mounting Bush | 70.675 | 344.894 | 4 | 4 | 22 |  |  | 8A0505145E | 8A0505145D | 8d0505145D | 5055676558978
Road | Audi | 80 / 90 - inc S2/RS2 & Quattro (1976 - 2000) | 80, 90 Quattro inc Avant (1992-1996), S2 inc Avant B4, RS2 B4 (1994-1996) |  |  | PFR3-205 | Rear Lower Arm Front Bush | 37.576 | 91.6854 | 2 | 2 | 5 | Fits The Pressed Steel Rear Lower Arm |  |  |  |  | 5055676500786
Black | Audi | 80 / 90 - inc S2/RS2 & Quattro (1976 - 2000) | 80, 90 Quattro inc Avant (1992-1996), S2 inc Avant B4, RS2 B4 (1994-1996) |  |  | PFR3-205BLK | Rear Lower Arm Front Bush | 37.576 | 91.6854 | 2 | 2 | 5 | Fits The Pressed Steel Rear Lower Arm |  |  |  |  | 5055676520449
Road | Audi | 80 / 90 - inc S2/RS2 & Quattro (1976 - 2000) | 80, 90 Quattro inc Avant (1992-1996), S2 inc Avant B4, RS2 B4 (1994-1996) |  |  | PFR3-206 | Rear Lower Arm Rear Bush | 43.417 | 105.9375 | 2 | 2 | 6 | [5 empty] | 5055676500793
Black | Audi | 80 / 90 - inc S2/RS2 & Quattro (1976 - 2000) | 80, 90 Quattro inc Avant (1992-1996), S2 inc Avant B4, RS2 B4 (1994-1996) |  |  | PFR3-206BLK | Rear Lower Arm Rear Bush | 43.417 | 105.9375 | 2 | 2 | 6 | [5 empty] | 5055676520456
Road | Audi | 80 / 90 - inc S2/RS2 & Quattro (1976 - 2000) | 80, 90 Quattro inc Avant (1992-1996), S2 inc Avant B4, RS2 B4 (1994-1996) |  |  | PFR3-208 | Rear Upper Arm Outer Bush | 38.225 | 93.269 | 2 | 2 | 8 |  |  | 8D0505323A Arm | 8A0505172B Bush |  | 5055676500809
Black | Audi | 80 / 90 - inc S2/RS2 & Quattro (1976 - 2000) | 80, 90 Quattro inc Avant (1992-1996), S2 inc Avant B4, RS2 B4 (1994-1996) |  |  | PFR3-208BLK | Rear Upper Arm Outer Bush | 38.225 | 93.269 | 2 | 2 | 8 |  |  | 8D0505323A Arm | 8A0505172B Bush |  | 5055676520463
Road | Audi | 80 / 90 - inc S2/RS2 & Quattro (1976 - 2000) | 80, 90 Quattro inc Avant (1992-1996), S2 inc Avant B4, RS2 B4 (1994-1996) |  |  | PFR3-209 | Rear Upper Arm Inner Bush (Pressed Arm) | 34.98 | 170.7024 | 4 | 4 | 9 | Fits pressed steel arms only. For cast steel arms, use PFR3-212 Fits pressed steel arms only. For cast steel arms, use PFR3-212 |  | 8A0505185A (Bush) | 8D0505323B (Arm) | 8D0505324B (Arm) | 5055676500816
Black | Audi | 80 / 90 - inc S2/RS2 & Quattro (1976 - 2000) | 80, 90 Quattro inc Avant (1992-1996), S2 inc Avant B4, RS2 B4 (1994-1996) |  |  | PFR3-209BLK | Rear Upper Arm Inner Bush (Pressed Arm) | 34.98 | 170.7024 | 4 | 4 | 9 | Fits pressed steel arms only. For cast steel arms, use PFR3-212 Fits pressed steel arms only. For cast steel arms, use PFR3-212 |  | 8A0505185A (Bush) | 8D0505323B (Arm) | 8D0505324B (Arm) | 5055676520470
Road | Audi | 80 / 90 - inc S2/RS2 & Quattro (1976 - 2000) | 80, 90 Quattro inc Avant (1992-1996), S2 inc Avant B4, RS2 B4 (1994-1996) |  |  | PFR3-212 | Rear Upper Arm Inner Bush (Cast Arm) | 35.629 | 173.8695 | 4 | 4 | 9 | Fits cast steel arms only. For pressed steel arms, use PFR3-209. Fits cast steel arms only. For pressed steel arms, please use PFR3-209 |  | 8D0505185A (Bush) | 8D0505323A (Arm) |  | 5055676500854
Black | Audi | 80 / 90 - inc S2/RS2 & Quattro (1976 - 2000) | 80, 90 Quattro inc Avant (1992-1996), S2 inc Avant B4, RS2 B4 (1994-1996) |  |  | PFR3-212BLK | Rear Upper Arm Inner Bush (Cast Arm) | 35.629 | 173.8695 | 4 | 4 | 9 | Fits cast steel arms only. For pressed steel arms, use PFR3-209. Fits cast steel arms only. For pressed steel arms, use PFR3-209. |  | 8D0505185A (Bush) | 8D0505323A (Arm) |  | 5055676520487
Road | Audi | 80 / 90 - inc S2/RS2 & Quattro (1976 - 2000) | 80, 90 Quattro inc Avant (1992-1996), S2 inc Avant B4, RS2 B4 (1994-1996) |  |  | PFR3-217 | Rear Lower Wheel Bearing Housing Bush | 40.821 | 99.6032 | 2 | 2 | 17 | PFR3-217 is a fit and forget part to instantly control movement of the rear suspension and maintain geometry settings. |  | 8D0505171 | 8D0505171C |  | 5055676544803
Black | Audi | 80 / 90 - inc S2/RS2 & Quattro (1976 - 2000) | 80, 90 Quattro inc Avant (1992-1996), S2 inc Avant B4, RS2 B4 (1994-1996) |  |  | PFR3-217BLK | Rear Lower Wheel Bearing Housing Bush | 40.821 | 99.6032 | 2 | 2 | 17 | PFR3-217 is a fit and forget part to instantly control movement of the rear suspension and maintain geometry settings. |  | 8D0505171 | 8D0505171C |  | 5055676544810
Road | Audi | 80 / 90 - inc S2/RS2 & Quattro (1976 - 2000) | 80, 90 Quattro inc Avant (1992-1996), S2 inc Avant B4, RS2 B4 (1994-1996) |  |  | PFR3-511-12 | Rear Anti Roll Bar Mount 12mm | 23.045 | 56.2298 | 2 | 2 | 10 |  | 12mm | a 8D0511327C / a 8D0 511 327 C |  |  | 5055676501004
Road | Audi | 80 / 90 - inc S2/RS2 & Quattro (1976 - 2000) | 80, 90 Quattro inc Avant (1992-1996), S2 inc Avant B4, RS2 B4 (1994-1996) |  |  | PFR3-511-15 | Rear Anti Roll Bar Mount 15mm | 23.045 | 56.2298 | 2 | 2 | 10 |  | 15mm | 8D0511327D |  |  | 5055676501035
Black | Audi | 80 / 90 - inc S2/RS2 & Quattro (1976 - 2000) | 80, 90 Quattro inc Avant (1992-1996), S2 inc Avant B4, RS2 B4 (1994-1996) |  |  | PFR3-511-15BLK | Rear Anti Roll Bar Mount 15mm | 25.377 | 61.9199 | 2 | 2 | 10 |  | 15mm | 8D0511327D |  |  | 5055676522870
Road | Audi | 80 / 90 - inc S2/RS2 & Quattro (1976 - 2000) | 80, 90 Quattro inc Avant (1992-1996), S2 inc Avant B4, RS2 B4 (1994-1996) |  |  | PFR3-511-16 | Rear Anti Roll Bar Mount 16mm | 23.045 | 56.2298 | 2 | 2 | 10 |  | 16mm | 1J0511327B | 8A0511327E |  | 5055676501042
Black | Audi | 80 / 90 - inc S2/RS2 & Quattro (1976 - 2000) | 80, 90 Quattro inc Avant (1992-1996), S2 inc Avant B4, RS2 B4 (1994-1996) |  |  | PFR3-511-16BLK | Rear Anti Roll Bar Mount 16mm | 25.377 | 61.9199 | 2 | 2 | 10 |  | 16mm | 1J0511327B | 8A0511327E |  | 5055676522887
Road | Audi | 80 / 90 - inc S2/RS2 & Quattro (1976 - 2000) | Cabriolet (1992 - 2000) |  |  | PF99-514-15 | PowerAlign Wheel Mounting Guide Pin | 30.437 | 37.1331 | 1 | 1 |  | Available singularly to suit a specific vehicle or as a handy 4-piece workshop kit, our new PowerAlign Wheel Mounting Guide Pins are designed to allow the safer mounting and easy alignment of heavy alloy wheels on most common cars to use lug bolts. The individual pins come supplied in a reusable twist tube and the 4-piece workshop kit is supplied with a steel storage case for pride of place in your toolbox.Simply thread the appropriate pin size into one of the bolt holes on the wheel hub. The wheel can then be lifted and placed on the guide pin, and easily slid into place on the hub; keeping the bolt holes aligned for other bolts to be inserted and tightened.This reduces the awkward and back-straining process of holding the wheel in place with one hand whilst lining up and threading in the first bolt; thus, reducing the risk, hassle, and strain of mounting wheels.Proven using simulated and real-world testing, the new mounting pins usehigh-strength CNC-machined AISI 303 Stainless Steel, some 50% stronger than plated mild steel, to ensure durability and resilience in a workshop environment, and are supplied with colour-coded 3D-printedprotective sleeves for ease of identificationandanodised 2011-T6 aluminium caps to absorb knocks and prevent damage to the wheel, unlike others on the market.Please clickhereto view all sizes available and fora wider-reaching application list in the form of anew user-friendly drop-down search function. |  | 9A700773300 |  |  | 5055676559104
Road | Audi | 80 / 90 - inc S2/RS2 & Quattro (1976 - 2000) | Cabriolet (1992 - 2000) |  |  | PFA100-14 | PowerAlign Camber Bolt Kit (14mm) | 28.49 | 34.7578 | 1 | 1 |  | Our PowerAlign camber bolts replace the original upper bolt on suspension struts with a two-bolt fixing to the knuckle, one positioned above the other, allowing up to +/- 1.75 degrees of adjustment. This kit contains 2 camber bolts, tab washers and nuts. Why not add our Magnetic Camber Gauge to your tool kit so that you can make pit garage adjustments to your suspension using PowerAlign Camber Bolts? | 14mm |  |  |  | 5055676526700
Road | Audi | 80 / 90 - inc S2/RS2 & Quattro (1976 - 2000) | Cabriolet (1992 - 2000) |  |  | PFF3-101 | Front Wishbone Bush | 34.331 | 167.5353 | 4 | 4 | 1 | This bush fits pressed steel front wishbones with 37mm bush. For cast wishbones with 45mm bush, fit PFF3-102. | 37mm OD | Bush = 8A0407181 / 8A0 407 181 | Arm = 895407147 / 895 407 147 / 895407148 / 895 407 148 | Arm = 895407147A / 895 407 147 A / 895407148A / 895 407 148 A | 5055676500472
Black | Audi | 80 / 90 - inc S2/RS2 & Quattro (1976 - 2000) | Cabriolet (1992 - 2000) |  |  | PFF3-101BLK | Front Wishbone Bush | 34.331 | 167.5353 | 4 | 4 | 1 | This bush fits pressed steel front wishbones with 37mm bush. For cast wishbones with 45mm bush, fit PFF3-102. | 37mm OD | Bush = 8A0407181 / 8A0 407 181 | Arm = 895407147 / 895 407 147 / 895407148 / 895 407 148 | Arm = 895407147A / 895 407 147 A / 895407148A / 895 407 148 A | 5055676520005
Heritage | Audi | 80 / 90 - inc S2/RS2 & Quattro (1976 - 2000) | Cabriolet (1992 - 2000) |  |  | PFF3-101H | Front Wishbone Bush | 34.331 | 167.5353 | 4 | 4 | 1 | This bush fits pressed steel front wishbones with 37mm bush. For cast wishbones with 45mm bush, fit PFF3-102. | 37mm OD | Bush = 8A0407181 / 8A0 407 181 | Arm = 895407147 / 895 407 147 / 895407148 / 895 407 148 | Arm = 895407147A / 895 407 147 A / 895407148A / 895 407 148 A | 5055676545008
Road | Audi | 80 / 90 - inc S2/RS2 & Quattro (1976 - 2000) | Cabriolet (1992 - 2000) |  |  | PFF3-102 | Front Wishbone Bush | 31.735 | 154.8668 | 4 | 4 | 1 | This bush fits cast wishbones with 45mm bush. For pressed steel wishbones with 37mm bush, use PFF3-101. | 45mm OD | Bush = 893407181 / 893 407 181 | Arm = 893407147D / 893 407 147 D | Arm = 893407148D / 893 407 148 D | 5055676500526
Black | Audi | 80 / 90 - inc S2/RS2 & Quattro (1976 - 2000) | Cabriolet (1992 - 2000) |  |  | PFF3-102BLK | Front Wishbone Bush | 31.735 | 154.8668 | 4 | 4 | 1 | This bush fits cast wishbones with 45mm bush. For pressed steel wishbones with 37mm bush, use PFF3-101. | 45mm OD | Bush = 893407181 / 893 407 181 | Arm = 893407147D / 893 407 147 D | Arm = 893407148D / 893 407 148 D | 5055676520012
Heritage | Audi | 80 / 90 - inc S2/RS2 & Quattro (1976 - 2000) | Cabriolet (1992 - 2000) |  |  | PFF3-102H | Front Wishbone Bush | 31.735 | 154.8668 | 4 | 4 | 1 | This bush fits cast wishbones with 45mm bush. For pressed steel wishbones with 37mm bush, use PFF3-101. | 45mm OD | Bush = 893407181 / 893 407 181 | Arm = 893407147D / 893 407 147 D | Arm = 893407148D / 893 407 148 D | 5055676545015
Road | Audi | 80 / 90 - inc S2/RS2 & Quattro (1976 - 2000) | Cabriolet (1992 - 2000) |  |  | PFF3-103-24 | Front Anti Roll Bar Mount 24mm | 23.045 | 56.2298 | 2 | 2 | 2 |  | 24mm |  |  |  | 5055676500564
Black | Audi | 80 / 90 - inc S2/RS2 & Quattro (1976 - 2000) | Cabriolet (1992 - 2000) |  |  | PFF3-103-24BLK | Front Anti Roll Bar Mount 24mm | 25.377 | 61.9199 | 2 | 2 | 2 |  | 24mm |  |  |  | 5055676500571
Heritage | Audi | 80 / 90 - inc S2/RS2 & Quattro (1976 - 2000) | Cabriolet (1992 - 2000) |  |  | PFF3-103-24H | Front Anti Roll Bar Mount 24mm | 23.045 | 56.2298 | 2 | 2 | 2 |  | 24mm |  |  |  | 5055676545022
Road | Audi | 80 / 90 - inc S2/RS2 & Quattro (1976 - 2000) | Cabriolet (1992 - 2000) |  |  | PFF3-103-25 | Front Anti Roll Bar Mount 25mm | 23.045 | 56.2298 | 2 | 2 | 2 |  | 25mm |  |  |  | 5055676500588
Black | Audi | 80 / 90 - inc S2/RS2 & Quattro (1976 - 2000) | Cabriolet (1992 - 2000) |  |  | PFF3-103-25BLK | Front Anti Roll Bar Mount 25mm | 25.377 | 61.9199 | 2 | 2 | 2 |  | 25mm |  |  |  | 5055676521279
Heritage | Audi | 80 / 90 - inc S2/RS2 & Quattro (1976 - 2000) | Cabriolet (1992 - 2000) |  |  | PFF3-103-25H | Front Anti Roll Bar Mount 25mm | 23.045 | 56.2298 | 2 | 2 | 2 |  | 25mm |  |  |  | 5055676545039
Road | Audi | 80 / 90 - inc S2/RS2 & Quattro (1976 - 2000) | Cabriolet (1992 - 2000) |  |  | PFF3-105 | Front ARB Drop Link to Wishbone Bush 16mm | 23.947 | 58.4307 | 2 | 2 | 3 | Fits Audi 80/90 inc Avant, Coupe up to 1994 (Chassis number 8B-L-003-791), 80/90 Quattro and Coupe Quattro up to 1992 (Chassis Number 8A-N-200-000) and Cabriolet 1992-2000 that use a kinked metal drop link to connect the bar to the wishbone. | 16mm | 857407474 |  |  | 5055676500625
Road | Audi | 80 / 90 - inc S2/RS2 & Quattro (1976 - 2000) | Cabriolet (1992 - 2000) |  |  | PFF3-105-12 | Front ARB Drop Link to Wishbone Bush 12mm | 24.596 | 60.0142 | 2 | 2 | 3 | Fits Models Up To 1992 Chassis Number 8A-N-200-000. | 12mm | 857407474 |  |  | 5055676500632
Black | Audi | 80 / 90 - inc S2/RS2 & Quattro (1976 - 2000) | Cabriolet (1992 - 2000) |  |  | PFF3-105-12BLK | Front ARB Drop Link to Wishbone Bush 12mm | 27.06 | 66.0264 | 2 | 2 | 3 | Fits Models Up To 1992 Chassis Number 8A-N-200-000 | 12mm | 857407474 |  |  | 5055676521309
Heritage | Audi | 80 / 90 - inc S2/RS2 & Quattro (1976 - 2000) | Cabriolet (1992 - 2000) |  |  | PFF3-105-12H | Front ARB Drop Link to Wishbone Bush 12mm | 24.596 | 60.0142 | 2 | 2 | 3 | Fits Models Up To 1992 Chassis Number 8A-N-200-000. | 12mm | 857407474 |  |  | 5055676545060
Black | Audi | 80 / 90 - inc S2/RS2 & Quattro (1976 - 2000) | Cabriolet (1992 - 2000) |  |  | PFF3-105BLK | Front ARB Drop Link to Wishbone Bush 16mm | 26.345 | 64.2818 | 2 | 2 | 3 | Fits Audi 80/90 inc Avant, Coupe up to 1994 (Chassis number 8B-L-003-791), 80/90 Quattro and Coupe Quattro up to 1992 (Chassis Number 8A-N-200-000) and Cabriolet 1992-2000 that use a kinked metal drop link to connect the bar to the wishbone. | 16mm | 857407474 |  |  | 5055676512857
Heritage | Audi | 80 / 90 - inc S2/RS2 & Quattro (1976 - 2000) | Cabriolet (1992 - 2000) |  |  | PFF3-105H | Front ARB Drop Link to Wishbone Bush 16mm | 23.947 | 58.4307 | 2 | 2 | 3 | Fits Audi 80/90 inc Avant, Coupe up to 1994 (Chassis number 8B-L-003-791), 80/90 Quattro and Coupe Quattro up to 1992 (Chassis Number 8A-N-200-000) and Cabriolet 1992-2000 that use a kinked metal drop link to connect the bar to the wishbone. | 16mm | 857407474 |  |  | 5055676545053
Road | Audi | 80 / 90 - inc S2/RS2 & Quattro (1976 - 2000) | Cabriolet (1992 - 2000) |  |  | PFF3-120-10 | Front Subframe Front Bush 10mm | 37.576 | 91.6854 | 2 | 2 | 20 | Check bolt diameter, this bush uses a 10mm bolt. For bushes which have a 12mm bolt use PFF3-120-12. | 10mm Bore Sleeve | 857199415B / 857 199 415 B | 8A0199415B / 8A0 199 415 B |  | 5055676531131
Black | Audi | 80 / 90 - inc S2/RS2 & Quattro (1976 - 2000) | Cabriolet (1992 - 2000) |  |  | PFF3-120-10BLK | Front Subframe Front Bush 10mm | 41.338 | 100.8647 | 2 | 2 | 20 | Check bolt diameter, this bush uses a 10mm bolt. For bushes which have a 12mm bolt use | 10mm Bore Sleeve | 857199415B / 857 199 415 B |  |  | 5055676531148
Heritage | Audi | 80 / 90 - inc S2/RS2 & Quattro (1976 - 2000) | Cabriolet (1992 - 2000) |  |  | PFF3-120-10H | Front Subframe Front Bush 10mm | 37.576 | 91.6854 | 2 | 2 | 20 | Check bolt diameter, this bush uses a 10mm bolt. For bushes which have a 12mm bolt use PFF3-120-12. | 10mm Bore Sleeve | 857199415B / 857 199 415 B |  |  | 5055676545091
Road | Audi | 80 / 90 - inc S2/RS2 & Quattro (1976 - 2000) | Cabriolet (1992 - 2000) |  |  | PFF3-120-12 | Front Subframe Front Bush 12mm | 37.576 | 91.6854 | 2 | 2 | 20 | Check bolt diameter, this bush uses a 12mm bolt. For bushes which have a 10mm bolt use PFF3-120-10. | 12mm Bore Sleeve | 859199415 / 859 199 415 |  |  | 5055676531155
Black | Audi | 80 / 90 - inc S2/RS2 & Quattro (1976 - 2000) | Cabriolet (1992 - 2000) |  |  | PFF3-120-12BLK | Front Subframe Front Bush 12mm | 41.338 | 100.8647 | 2 | 2 | 20 | Check bolt diameter, this bush uses a 12mm bolt. For bushes which have a 10mm bolt use PFF3-120-10. | 12mm Bore Sleeve | 859199415 / 859 199 415 |  |  | 5055676531162
Heritage | Audi | 80 / 90 - inc S2/RS2 & Quattro (1976 - 2000) | Cabriolet (1992 - 2000) |  |  | PFF3-120-12H | Front Subframe Front Bush 12mm | 37.576 | 91.6854 | 2 | 2 | 20 | Check bolt diameter, this bush uses a 12mm bolt. For bushes which have a 10mm bolt use PFF3-120-10. | 12mm Bore Sleeve | 859199415 / 859 199 415 |  |  | 5055676545107
Road | Audi | 80 / 90 - inc S2/RS2 & Quattro (1976 - 2000) | Cabriolet (1992 - 2000) |  |  | PFF3-121-10 | Front Subframe Rear Bush 10mm | 34.331 | 83.7676 | 2 | 2 | 21 | Check bolt diameter, this bush uses a 10mm bolt. For bushes which have a 12mm bolt use PFF3-121-12. | 10mm Bore Sleeve | 857199419B / 857 199 419B |  |  | 5055676531179
Black | Audi | 80 / 90 - inc S2/RS2 & Quattro (1976 - 2000) | Cabriolet (1992 - 2000) |  |  | PFF3-121-10BLK | Front Subframe Rear Bush 10mm | 37.774 | 92.1686 | 2 | 2 | 21 | Check bolt diameter, this bush uses a 10mm bolt. For bushes which have a 12mm bolt use PFF3-121-12. | 10mm Bore Sleeve | 857199419B / 857 199 419B |  |  | 5055676531186
Heritage | Audi | 80 / 90 - inc S2/RS2 & Quattro (1976 - 2000) | Cabriolet (1992 - 2000) |  |  | PFF3-121-10H | Front Subframe Rear Bush 10mm | 34.331 | 83.7676 | 2 | 2 | 21 | Check bolt diameter, this bush uses a 10mm bolt. For bushes which have a 12mm bolt use PFF3-121-12. | 10mm Bore Sleeve | 857199419B / 857 199 419B |  |  | 5055676545114
Road | Audi | 80 / 90 - inc S2/RS2 & Quattro (1976 - 2000) | Cabriolet (1992 - 2000) |  |  | PFF3-121-12 | Front Subframe Rear Bush 12mm | 34.331 | 83.7676 | 2 | 2 | 21 | Check bolt diameter, this bush uses a 12mm bolt. For bushes which have a 10mm bolt use PFF3-121-10. | 12mm Bore Sleeve | 8A0 199 419A |  |  | 5055676531193
Black | Audi | 80 / 90 - inc S2/RS2 & Quattro (1976 - 2000) | Cabriolet (1992 - 2000) |  |  | PFF3-121-12BLK | Front Subframe Rear Bush 12mm | 37.774 | 92.1686 | 2 | 2 | 21 | Check bolt diameter, this bush uses a 12mm bolt. For bushes which have a 10mm bolt use PFF3-121-10. | 12mm Bore Sleeve | 8A0 199 419A |  |  | 5055676531209
Heritage | Audi | 80 / 90 - inc S2/RS2 & Quattro (1976 - 2000) | Cabriolet (1992 - 2000) |  |  | PFF3-121-12H | Front Subframe Rear Bush 12mm | 34.331 | 83.7676 | 2 | 2 | 21 | Check bolt diameter, this bush uses a 12mm bolt. For bushes which have a 10mm bolt use PFF3-121-10. | 12mm Bore Sleeve | 8A0 199 419A |  |  | 5055676545121
Road | Audi | 80 / 90 - inc S2/RS2 & Quattro (1976 - 2000) | Cabriolet (1992 - 2000) |  |  | PFR3-109 | Rear Panhard Rod Bush | 29.139 | 71.0992 | 2 | 2 | 7 | [5 empty] | 5055676500687
Black | Audi | 80 / 90 - inc S2/RS2 & Quattro (1976 - 2000) | Cabriolet (1992 - 2000) |  |  | PFR3-109BLK | Rear Panhard Rod Bush | 32.065 | 78.2386 | 2 | 2 | 7 | [5 empty] | 5055676517364
Road | Audi | 80 / 90 - inc S2/RS2 & Quattro (1976 - 2000) | Cabriolet (1992 - 2000) |  |  | PFR3-110 | Rear Beam Front Location Bush | 36.278 | 88.5183 | 2 | 2 | 6 |  |  | 811 511 247 |  |  | 5055676500694
Black | Audi | 80 / 90 - inc S2/RS2 & Quattro (1976 - 2000) | Cabriolet (1992 - 2000) |  |  | PFR3-110BLK | Rear Beam Front Location Bush | 39.919 | 97.4024 | 2 | 2 | 6 |  |  | 811 511 247 |  |  | 5055676515322
Road | Audi | 80 / 90 - inc S2/RS2 & Quattro (1976 - 2000) | Coupe (1981-1996) |  |  | PF99-514-15 | PowerAlign Wheel Mounting Guide Pin | 30.437 | 37.1331 | 1 | 1 |  | Available singularly to suit a specific vehicle or as a handy 4-piece workshop kit, our new PowerAlign Wheel Mounting Guide Pins are designed to allow the safer mounting and easy alignment of heavy alloy wheels on most common cars to use lug bolts. The individual pins come supplied in a reusable twist tube and the 4-piece workshop kit is supplied with a steel storage case for pride of place in your toolbox.Simply thread the appropriate pin size into one of the bolt holes on the wheel hub. The wheel can then be lifted and placed on the guide pin, and easily slid into place on the hub; keeping the bolt holes aligned for other bolts to be inserted and tightened.This reduces the awkward and back-straining process of holding the wheel in place with one hand whilst lining up and threading in the first bolt; thus, reducing the risk, hassle, and strain of mounting wheels.Proven using simulated and real-world testing, the new mounting pins usehigh-strength CNC-machined AISI 303 Stainless Steel, some 50% stronger than plated mild steel, to ensure durability and resilience in a workshop environment, and are supplied with colour-coded 3D-printedprotective sleeves for ease of identificationandanodised 2011-T6 aluminium caps to absorb knocks and prevent damage to the wheel, unlike others on the market.Please clickhereto view all sizes available and fora wider-reaching application list in the form of anew user-friendly drop-down search function. |  | 9A700773300 |  |  | 5055676559104
Road | Audi | 80 / 90 - inc S2/RS2 & Quattro (1976 - 2000) | Coupe (1981-1996) |  |  | PFA100-12 | PowerAlign Camber Bolt Kit (12mm x 60mm) | 27.324 | 33.3353 | 1 | 1 |  | Our PowerAlign camber bolts replace the original upper bolt on suspension struts with a two-bolt fixing to the knuckle, one positioned above the other, allowing up to +/- 1.75 degrees of adjustment. This kit contains 2 camber bolts, tab washers and nuts. Why not add our Magnetic Camber Gauge to your tool kit so that you can make pit garage adjustments to your suspension using PowerAlign Camber Bolts. | 12mm |  |  |  | 5055676528063
Road | Audi | 80 / 90 - inc S2/RS2 & Quattro (1976 - 2000) | Coupe (1981-1996) |  |  | PFF3-101 | Front Wishbone Bush | 34.331 | 167.5353 | 4 | 4 | 1 | This bush fits pressed steel front wishbones with 37mm bush. For cast wishbones with 45mm bush, fit PFF3-102. | 37mm OD | Bush = 8A0407181 / 8A0 407 181 | Arm = 895407147 / 895 407 147 / 895407148 / 895 407 148 | Arm = 895407147A / 895 407 147 A / 895407148A / 895 407 148 A | 5055676500472
Black | Audi | 80 / 90 - inc S2/RS2 & Quattro (1976 - 2000) | Coupe (1981-1996) |  |  | PFF3-101BLK | Front Wishbone Bush | 34.331 | 167.5353 | 4 | 4 | 1 | This bush fits pressed steel front wishbones with 37mm bush. For cast wishbones with 45mm bush, fit PFF3-102. | 37mm OD | Bush = 8A0407181 / 8A0 407 181 | Arm = 895407147 / 895 407 147 / 895407148 / 895 407 148 | Arm = 895407147A / 895 407 147 A / 895407148A / 895 407 148 A | 5055676520005
Heritage | Audi | 80 / 90 - inc S2/RS2 & Quattro (1976 - 2000) | Coupe (1981-1996) |  |  | PFF3-101H | Front Wishbone Bush | 34.331 | 167.5353 | 4 | 4 | 1 | This bush fits pressed steel front wishbones with 37mm bush. For cast wishbones with 45mm bush, fit PFF3-102. | 37mm OD | Bush = 8A0407181 / 8A0 407 181 | Arm = 895407147 / 895 407 147 / 895407148 / 895 407 148 | Arm = 895407147A / 895 407 147 A / 895407148A / 895 407 148 A | 5055676545008
Road | Audi | 80 / 90 - inc S2/RS2 & Quattro (1976 - 2000) | Coupe (1981-1996) |  |  | PFF3-102 | Front Wishbone Bush | 31.735 | 154.8668 | 4 | 4 | 1 | This bush fits cast wishbones with 45mm bush. For pressed steel wishbones with 37mm bush, use PFF3-101. | 45mm OD | Bush = 893407181 / 893 407 181 | Arm = 893407147D / 893 407 147 D | Arm = 893407148D / 893 407 148 D | 5055676500526
Black | Audi | 80 / 90 - inc S2/RS2 & Quattro (1976 - 2000) | Coupe (1981-1996) |  |  | PFF3-102BLK | Front Wishbone Bush | 31.735 | 154.8668 | 4 | 4 | 1 | This bush fits cast wishbones with 45mm bush. For pressed steel wishbones with 37mm bush, use PFF3-101. | 45mm OD | Bush = 893407181 / 893 407 181 | Arm = 893407147D / 893 407 147 D | Arm = 893407148D / 893 407 148 D | 5055676520012
Heritage | Audi | 80 / 90 - inc S2/RS2 & Quattro (1976 - 2000) | Coupe (1981-1996) |  |  | PFF3-102H | Front Wishbone Bush | 31.735 | 154.8668 | 4 | 4 | 1 | This bush fits cast wishbones with 45mm bush. For pressed steel wishbones with 37mm bush, use PFF3-101. | 45mm OD | Bush = 893407181 / 893 407 181 | Arm = 893407147D / 893 407 147 D | Arm = 893407148D / 893 407 148 D | 5055676545015
Road | Audi | 80 / 90 - inc S2/RS2 & Quattro (1976 - 2000) | Coupe (1981-1996) |  |  | PFF3-103-22 | Front Anti Roll Bar Mount 22mm | 23.045 | 56.2298 | 2 | 2 | 2 |  | 22mm | 893411327C |  |  | 5055676500557
Heritage | Audi | 80 / 90 - inc S2/RS2 & Quattro (1976 - 2000) | Coupe (1981-1996) |  |  | PFF3-103-22H | Front Anti Roll Bar Mount 22mm | 23.045 | 56.2298 | 2 | 2 | 2 |  | 22mm | 893411327C |  |  | 5055676557650
Road | Audi | 80 / 90 - inc S2/RS2 & Quattro (1976 - 2000) | Coupe (1981-1996) |  |  | PFF3-103-24 | Front Anti Roll Bar Mount 24mm | 23.045 | 56.2298 | 2 | 2 | 2 |  | 24mm |  |  |  | 5055676500564
Black | Audi | 80 / 90 - inc S2/RS2 & Quattro (1976 - 2000) | Coupe (1981-1996) |  |  | PFF3-103-24BLK | Front Anti Roll Bar Mount 24mm | 25.377 | 61.9199 | 2 | 2 | 2 |  | 24mm |  |  |  | 5055676500571
Heritage | Audi | 80 / 90 - inc S2/RS2 & Quattro (1976 - 2000) | Coupe (1981-1996) |  |  | PFF3-103-24H | Front Anti Roll Bar Mount 24mm | 23.045 | 56.2298 | 2 | 2 | 2 |  | 24mm |  |  |  | 5055676545022
Road | Audi | 80 / 90 - inc S2/RS2 & Quattro (1976 - 2000) | Coupe (1981-1996) |  |  | PFF3-103-25 | Front Anti Roll Bar Mount 25mm | 23.045 | 56.2298 | 2 | 2 | 2 |  | 25mm |  |  |  | 5055676500588
Black | Audi | 80 / 90 - inc S2/RS2 & Quattro (1976 - 2000) | Coupe (1981-1996) |  |  | PFF3-103-25BLK | Front Anti Roll Bar Mount 25mm | 25.377 | 61.9199 | 2 | 2 | 2 |  | 25mm |  |  |  | 5055676521279
Heritage | Audi | 80 / 90 - inc S2/RS2 & Quattro (1976 - 2000) | Coupe (1981-1996) |  |  | PFF3-103-25H | Front Anti Roll Bar Mount 25mm | 23.045 | 56.2298 | 2 | 2 | 2 |  | 25mm |  |  |  | 5055676545039
Road | Audi | 80 / 90 - inc S2/RS2 & Quattro (1976 - 2000) | Coupe (1981-1996) |  |  | PFF3-104 | Front Anti Roll Bar Drop Link Upper Bush | 23.947 | 58.4307 | 2 | 2 | 4 | Fits Audi 80/90 inc Avant, Coupe up to 1994 (Chassis number 8B-L-003-791) and 80/90 Quattro and Coupe Quattro models up to 1992 (Chassis Number 8A-N-200-000) that use a kinked metal drop link to connect the bar to the wishbone. |  | 857407473A |  |  | 5055676500618
Black | Audi | 80 / 90 - inc S2/RS2 & Quattro (1976 - 2000) | Coupe (1981-1996) |  |  | PFF3-104BLK | Front Anti Roll Bar Drop Link Upper Bush | 26.345 | 64.2818 | 2 | 2 | 4 | Fits Audi 80/90 inc Avant, Coupe up to 1994 (Chassis number 8B-L-003-791) and 80/90 Quattro and Coupe Quattro models up to 1992 (Chassis Number 8A-N-200-000) that use a kinked metal drop link to connect the bar to the wishbone. |  | 857407473A |  |  | 5055676512840
Heritage | Audi | 80 / 90 - inc S2/RS2 & Quattro (1976 - 2000) | Coupe (1981-1996) |  |  | PFF3-104H | Front Anti Roll Bar Drop Link Upper Bush | 23.947 | 58.4307 | 2 | 2 | 4 | Fits Audi 80/90 inc Avant, Coupe up to 1994 (Chassis number 8B-L-003-791) and 80/90 Quattro and Coupe Quattro models up to 1992 (Chassis Number 8A-N-200-000) that use a kinked metal drop link to connect the bar to the wishbone. |  | 857407473A |  |  | 5055676545046
Road | Audi | 80 / 90 - inc S2/RS2 & Quattro (1976 - 2000) | Coupe (1981-1996) |  |  | PFF3-105 | Front ARB Drop Link to Wishbone Bush 16mm | 23.947 | 58.4307 | 2 | 2 | 3 | Fits Audi 80/90 inc Avant, Coupe up to 1994 (Chassis number 8B-L-003-791), 80/90 Quattro and Coupe Quattro up to 1992 (Chassis Number 8A-N-200-000) and Cabriolet 1992-2000 that use a kinked metal drop link to connect the bar to the wishbone. | 16mm | 857407474 |  |  | 5055676500625
Road | Audi | 80 / 90 - inc S2/RS2 & Quattro (1976 - 2000) | Coupe (1981-1996) |  |  | PFF3-105-12 | Front ARB Drop Link to Wishbone Bush 12mm | 24.596 | 60.0142 | 2 | 2 | 3 | Fits Models Up To 1992 Chassis Number 8A-N-200-000. | 12mm | 857407474 |  |  | 5055676500632
Black | Audi | 80 / 90 - inc S2/RS2 & Quattro (1976 - 2000) | Coupe (1981-1996) |  |  | PFF3-105-12BLK | Front ARB Drop Link to Wishbone Bush 12mm | 27.06 | 66.0264 | 2 | 2 | 3 | Fits Models Up To 1992 Chassis Number 8A-N-200-000 | 12mm | 857407474 |  |  | 5055676521309
Heritage | Audi | 80 / 90 - inc S2/RS2 & Quattro (1976 - 2000) | Coupe (1981-1996) |  |  | PFF3-105-12H | Front ARB Drop Link to Wishbone Bush 12mm | 24.596 | 60.0142 | 2 | 2 | 3 | Fits Models Up To 1992 Chassis Number 8A-N-200-000. | 12mm | 857407474 |  |  | 5055676545060
Black | Audi | 80 / 90 - inc S2/RS2 & Quattro (1976 - 2000) | Coupe (1981-1996) |  |  | PFF3-105BLK | Front ARB Drop Link to Wishbone Bush 16mm | 26.345 | 64.2818 | 2 | 2 | 3 | Fits Audi 80/90 inc Avant, Coupe up to 1994 (Chassis number 8B-L-003-791), 80/90 Quattro and Coupe Quattro up to 1992 (Chassis Number 8A-N-200-000) and Cabriolet 1992-2000 that use a kinked metal drop link to connect the bar to the wishbone. | 16mm | 857407474 |  |  | 5055676512857
Heritage | Audi | 80 / 90 - inc S2/RS2 & Quattro (1976 - 2000) | Coupe (1981-1996) |  |  | PFF3-105H | Front ARB Drop Link to Wishbone Bush 16mm | 23.947 | 58.4307 | 2 | 2 | 3 | Fits Audi 80/90 inc Avant, Coupe up to 1994 (Chassis number 8B-L-003-791), 80/90 Quattro and Coupe Quattro up to 1992 (Chassis Number 8A-N-200-000) and Cabriolet 1992-2000 that use a kinked metal drop link to connect the bar to the wishbone. | 16mm | 857407474 |  |  | 5055676545053
Road | Audi | 80 / 90 - inc S2/RS2 & Quattro (1976 - 2000) | Coupe (1981-1996) |  |  | PFF3-106-21.5 | Front Anti Roll Bar To Control Arm Bush | 23.298 | 56.8471 | 2 | 2 | 3 | Fits models where there is no link rod between the anti roll bar and control arm. | 21.5mm |  |  |  | 5055676500649
Black | Audi | 80 / 90 - inc S2/RS2 & Quattro (1976 - 2000) | Coupe (1981-1996) |  |  | PFF3-106-21.5BLK | Front Anti Roll Bar To Control Arm Bush | 25.894 | 63.1814 | 2 | 2 | 3 | Fits models where there is no link rod between the anti roll bar and control arm. | 21.5mm |  |  |  | 5055676521316
Heritage | Audi | 80 / 90 - inc S2/RS2 & Quattro (1976 - 2000) | Coupe (1981-1996) |  |  | PFF3-106-21.5H | Front Anti Roll Bar To Control Arm Bush | 23.298 | 56.8471 | 2 | 2 | 3 | Fits models where there is no link rod between the anti roll bar and control arm. | 21.5mm |  |  |  | 5055676545077
Road | Audi | 80 / 90 - inc S2/RS2 & Quattro (1976 - 2000) | Coupe (1981-1996) |  |  | PFF3-106-23.5 | Front Anti Roll Bar To Control Arm Bush | 23.298 | 56.8471 | 2 | 2 | 3 | Fits models where there is no link rod between the anti roll bar and control arm. | 23.5mm |  |  |  | 5055676550507
Black | Audi | 80 / 90 - inc S2/RS2 & Quattro (1976 - 2000) | Coupe (1981-1996) |  |  | PFF3-106-23.5BLK | Front Anti Roll Bar To Control Arm Bush | 25.894 | 63.1814 | 2 | 2 | 3 | Fits models where there is no link rod between the anti roll bar and control arm. | 23.5mm |  |  |  | 5055676550514
Heritage | Audi | 80 / 90 - inc S2/RS2 & Quattro (1976 - 2000) | Coupe (1981-1996) |  |  | PFF3-106-23.5H | Front Anti Roll Bar To Control Arm Bush | 23.298 | 56.8471 | 2 | 2 | 3 | Fits models where there is no link rod between the anti roll bar and control arm. | 23.5mm |  |  |  | 5055676550415
Road | Audi | 80 / 90 - inc S2/RS2 & Quattro (1976 - 2000) | Coupe (1981-1996) |  |  | PFF3-120-10 | Front Subframe Front Bush 10mm | 37.576 | 91.6854 | 2 | 2 | 20 | Check bolt diameter, this bush uses a 10mm bolt. For bushes which have a 12mm bolt use PFF3-120-12. | 10mm Bore Sleeve | 857199415B / 857 199 415 B | 8A0199415B / 8A0 199 415 B |  | 5055676531131
Black | Audi | 80 / 90 - inc S2/RS2 & Quattro (1976 - 2000) | Coupe (1981-1996) |  |  | PFF3-120-10BLK | Front Subframe Front Bush 10mm | 41.338 | 100.8647 | 2 | 2 | 20 | Check bolt diameter, this bush uses a 10mm bolt. For bushes which have a 12mm bolt use | 10mm Bore Sleeve | 857199415B / 857 199 415 B |  |  | 5055676531148
Heritage | Audi | 80 / 90 - inc S2/RS2 & Quattro (1976 - 2000) | Coupe (1981-1996) |  |  | PFF3-120-10H | Front Subframe Front Bush 10mm | 37.576 | 91.6854 | 2 | 2 | 20 | Check bolt diameter, this bush uses a 10mm bolt. For bushes which have a 12mm bolt use PFF3-120-12. | 10mm Bore Sleeve | 857199415B / 857 199 415 B |  |  | 5055676545091
Road | Audi | 80 / 90 - inc S2/RS2 & Quattro (1976 - 2000) | Coupe (1981-1996) |  |  | PFF3-120-12 | Front Subframe Front Bush 12mm | 37.576 | 91.6854 | 2 | 2 | 20 | Check bolt diameter, this bush uses a 12mm bolt. For bushes which have a 10mm bolt use PFF3-120-10. | 12mm Bore Sleeve | 859199415 / 859 199 415 |  |  | 5055676531155
Black | Audi | 80 / 90 - inc S2/RS2 & Quattro (1976 - 2000) | Coupe (1981-1996) |  |  | PFF3-120-12BLK | Front Subframe Front Bush 12mm | 41.338 | 100.8647 | 2 | 2 | 20 | Check bolt diameter, this bush uses a 12mm bolt. For bushes which have a 10mm bolt use PFF3-120-10. | 12mm Bore Sleeve | 859199415 / 859 199 415 |  |  | 5055676531162
Heritage | Audi | 80 / 90 - inc S2/RS2 & Quattro (1976 - 2000) | Coupe (1981-1996) |  |  | PFF3-120-12H | Front Subframe Front Bush 12mm | 37.576 | 91.6854 | 2 | 2 | 20 | Check bolt diameter, this bush uses a 12mm bolt. For bushes which have a 10mm bolt use PFF3-120-10. | 12mm Bore Sleeve | 859199415 / 859 199 415 |  |  | 5055676545107
Road | Audi | 80 / 90 - inc S2/RS2 & Quattro (1976 - 2000) | Coupe (1981-1996) |  |  | PFF3-121-10 | Front Subframe Rear Bush 10mm | 34.331 | 83.7676 | 2 | 2 | 21 | Check bolt diameter, this bush uses a 10mm bolt. For bushes which have a 12mm bolt use PFF3-121-12. | 10mm Bore Sleeve | 857199419B / 857 199 419B |  |  | 5055676531179
Black | Audi | 80 / 90 - inc S2/RS2 & Quattro (1976 - 2000) | Coupe (1981-1996) |  |  | PFF3-121-10BLK | Front Subframe Rear Bush 10mm | 37.774 | 92.1686 | 2 | 2 | 21 | Check bolt diameter, this bush uses a 10mm bolt. For bushes which have a 12mm bolt use PFF3-121-12. | 10mm Bore Sleeve | 857199419B / 857 199 419B |  |  | 5055676531186
Heritage | Audi | 80 / 90 - inc S2/RS2 & Quattro (1976 - 2000) | Coupe (1981-1996) |  |  | PFF3-121-10H | Front Subframe Rear Bush 10mm | 34.331 | 83.7676 | 2 | 2 | 21 | Check bolt diameter, this bush uses a 10mm bolt. For bushes which have a 12mm bolt use PFF3-121-12. | 10mm Bore Sleeve | 857199419B / 857 199 419B |  |  | 5055676545114
Road | Audi | 80 / 90 - inc S2/RS2 & Quattro (1976 - 2000) | Coupe (1981-1996) |  |  | PFF3-121-12 | Front Subframe Rear Bush 12mm | 34.331 | 83.7676 | 2 | 2 | 21 | Check bolt diameter, this bush uses a 12mm bolt. For bushes which have a 10mm bolt use PFF3-121-10. | 12mm Bore Sleeve | 8A0 199 419A |  |  | 5055676531193
Black | Audi | 80 / 90 - inc S2/RS2 & Quattro (1976 - 2000) | Coupe (1981-1996) |  |  | PFF3-121-12BLK | Front Subframe Rear Bush 12mm | 37.774 | 92.1686 | 2 | 2 | 21 | Check bolt diameter, this bush uses a 12mm bolt. For bushes which have a 10mm bolt use PFF3-121-10. | 12mm Bore Sleeve | 8A0 199 419A |  |  | 5055676531209
Heritage | Audi | 80 / 90 - inc S2/RS2 & Quattro (1976 - 2000) | Coupe (1981-1996) |  |  | PFF3-121-12H | Front Subframe Rear Bush 12mm | 34.331 | 83.7676 | 2 | 2 | 21 | Check bolt diameter, this bush uses a 12mm bolt. For bushes which have a 10mm bolt use PFF3-121-10. | 12mm Bore Sleeve | 8A0 199 419A |  |  | 5055676545121
Road | Audi | 80 / 90 - inc S2/RS2 & Quattro (1976 - 2000) | Coupe (1981-1996) |  |  | PFR3-1011-21 | Front Anti Roll Bar Mount 21mm | 23.045 | 56.2298 | 2 | 2 | 2 | Tear drop shape | 21mm | 823411327B |  |  | 5055676500496
Heritage | Audi | 80 / 90 - inc S2/RS2 & Quattro (1976 - 2000) | Coupe (1981-1996) |  |  | PFR3-1011-21H | Front Anti Roll Bar Mount 21mm | 23.045 | 56.2298 | 2 | 2 | 2 | Tear drop shape | 21mm | 823411327B |  |  | 5055676545152
Road | Audi | 80 / 90 - inc S2/RS2 & Quattro (1976 - 2000) | Coupe (1981-1996) |  |  | PFR3-1011-23.5 | Front Anti Roll Bar Mount 23.5mm | 23.045 | 56.2298 | 2 | 2 | 2 | Tear drop shape | 23.5mm |  |  |  | 5055676500502
Heritage | Audi | 80 / 90 - inc S2/RS2 & Quattro (1976 - 2000) | Coupe (1981-1996) |  |  | PFR3-1011-23.5H | Front Anti Roll Bar Mount 23.5mm | 23.045 | 56.2298 | 2 | 2 | 2 | Tear drop shape | 23.5mm |  |  |  | 5055676545169
Road | Audi | 80 / 90 - inc S2/RS2 & Quattro (1976 - 2000) | Coupe (1981-1996) |  |  | PFR3-109 | Rear Panhard Rod Bush | 29.139 | 71.0992 | 2 | 2 | 7 | [5 empty] | 5055676500687
Black | Audi | 80 / 90 - inc S2/RS2 & Quattro (1976 - 2000) | Coupe (1981-1996) |  |  | PFR3-109BLK | Rear Panhard Rod Bush | 32.065 | 78.2386 | 2 | 2 | 7 | [5 empty] | 5055676517364
Road | Audi | 80 / 90 - inc S2/RS2 & Quattro (1976 - 2000) | Coupe (1981-1996) |  |  | PFR3-110 | Rear Beam Front Location Bush | 36.278 | 88.5183 | 2 | 2 | 6 |  |  | 811 511 247 |  |  | 5055676500694
Black | Audi | 80 / 90 - inc S2/RS2 & Quattro (1976 - 2000) | Coupe (1981-1996) |  |  | PFR3-110BLK | Rear Beam Front Location Bush | 39.919 | 97.4024 | 2 | 2 | 6 |  |  | 811 511 247 |  |  | 5055676515322
Road | Audi | 80 / 90 - inc S2/RS2 & Quattro (1976 - 2000) | Sport Quattro (1984-1985) Coupe Quattro (1985-1991) UR Quattro (1980-1991) |  |  | EXH031 | Exhaust Mount | 13.563 | 16.5469 | 1 | 1 |  |  |  | 893253147D / 893 253 147 D |  |  | 5055676543035
Road | Audi | 80 / 90 - inc S2/RS2 & Quattro (1976 - 2000) | Sport Quattro (1984-1985) Coupe Quattro (1985-1991) UR Quattro (1980-1991) |  |  | PF99-514-15 | PowerAlign Wheel Mounting Guide Pin | 30.437 | 37.1331 | 1 | 1 |  | Available singularly to suit a specific vehicle or as a handy 4-piece workshop kit, our new PowerAlign Wheel Mounting Guide Pins are designed to allow the safer mounting and easy alignment of heavy alloy wheels on most common cars to use lug bolts. The individual pins come supplied in a reusable twist tube and the 4-piece workshop kit is supplied with a steel storage case for pride of place in your toolbox.Simply thread the appropriate pin size into one of the bolt holes on the wheel hub. The wheel can then be lifted and placed on the guide pin, and easily slid into place on the hub; keeping the bolt holes aligned for other bolts to be inserted and tightened.This reduces the awkward and back-straining process of holding the wheel in place with one hand whilst lining up and threading in the first bolt; thus, reducing the risk, hassle, and strain of mounting wheels.Proven using simulated and real-world testing, the new mounting pins usehigh-strength CNC-machined AISI 303 Stainless Steel, some 50% stronger than plated mild steel, to ensure durability and resilience in a workshop environment, and are supplied with colour-coded 3D-printedprotective sleeves for ease of identificationandanodised 2011-T6 aluminium caps to absorb knocks and prevent damage to the wheel, unlike others on the market.Please clickhereto view all sizes available and fora wider-reaching application list in the form of anew user-friendly drop-down search function. |  | 9A700773300 |  |  | 5055676559104
Road | Audi | 80 / 90 - inc S2/RS2 & Quattro (1976 - 2000) | Sport Quattro (1984-1985) Coupe Quattro (1985-1991) UR Quattro (1980-1991) |  |  | PFF3-101 | Front Wishbone Bush | 34.331 | 167.5353 | 4 | 4 | 1 | This bush fits pressed steel front wishbones with 37mm bush. For cast wishbones with 45mm bush, fit PFF3-102. | 37mm OD | Bush = 8A0407181 / 8A0 407 181 | Arm = 895407147 / 895 407 147 / 895407148 / 895 407 148 | Arm = 895407147A / 895 407 147 A / 895407148A / 895 407 148 A | 5055676500472
Road | Audi | 80 / 90 - inc S2/RS2 & Quattro (1976 - 2000) | Sport Quattro (1984-1985) Coupe Quattro (1985-1991) UR Quattro (1980-1991) |  |  | PFF3-101 | Rear Wishbone Bush | 34.331 | 167.5353 | 4 | 4 | 5 | This bush fits pressed steel wishbones with 37mm bush. | 37mm OD | Bush = 8A0407181 / 8A0 407 181 | Arm = 895407147 / 895 407 147 / 895407148 / 895 407 148 | Arm = 895407147A / 895 407 147 A / 895407148A / 895 407 148 A | 5055676500472
Black | Audi | 80 / 90 - inc S2/RS2 & Quattro (1976 - 2000) | Sport Quattro (1984-1985) Coupe Quattro (1985-1991) UR Quattro (1980-1991) |  |  | PFF3-101BLK | Front Wishbone Bush | 34.331 | 167.5353 | 4 | 4 | 1 | This bush fits pressed steel front wishbones with 37mm bush. For cast wishbones with 45mm bush, fit PFF3-102. | 37mm OD | Bush = 8A0407181 / 8A0 407 181 | Arm = 895407147 / 895 407 147 / 895407148 / 895 407 148 | Arm = 895407147A / 895 407 147 A / 895407148A / 895 407 148 A | 5055676520005
Black | Audi | 80 / 90 - inc S2/RS2 & Quattro (1976 - 2000) | Sport Quattro (1984-1985) Coupe Quattro (1985-1991) UR Quattro (1980-1991) |  |  | PFF3-101BLK | Rear Wishbone Bush | 34.331 | 167.5353 | 4 | 4 | 5 | This bush fits pressed steel front wishbones with 37mm bush. | 37mm OD | Bush = 8A0407181 / 8A0 407 181 | Arm = 895407147 / 895 407 147 / 895407148 / 895 407 148 | Arm = 895407147A / 895 407 147 A / 895407148A / 895 407 148 A | 5055676520005
Heritage | Audi | 80 / 90 - inc S2/RS2 & Quattro (1976 - 2000) | Sport Quattro (1984-1985) Coupe Quattro (1985-1991) UR Quattro (1980-1991) |  |  | PFF3-101H | Front Wishbone Bush | 34.331 | 167.5353 | 4 | 4 | 1 | This bush fits pressed steel front wishbones with 37mm bush. For cast wishbones with 45mm bush, fit PFF3-102. | 37mm OD | Bush = 8A0407181 / 8A0 407 181 | Arm = 895407147 / 895 407 147 / 895407148 / 895 407 148 | Arm = 895407147A / 895 407 147 A / 895407148A / 895 407 148 A | 5055676545008
Heritage | Audi | 80 / 90 - inc S2/RS2 & Quattro (1976 - 2000) | Sport Quattro (1984-1985) Coupe Quattro (1985-1991) UR Quattro (1980-1991) |  |  | PFF3-101H | Rear Wishbone Bush | 34.331 | 167.5353 | 4 | 4 | 5 | This bush fits pressed steel wishbones with 37mm bush. | 37mm OD | Bush = 8A0407181 / 8A0 407 181 | Arm = 895407147 / 895 407 147 / 895407148 / 895 407 148 | Arm = 895407147A / 895 407 147 A / 895407148A / 895 407 148 A | 5055676545008
Road | Audi | 80 / 90 - inc S2/RS2 & Quattro (1976 - 2000) | Sport Quattro (1984-1985) Coupe Quattro (1985-1991) UR Quattro (1980-1991) |  |  | PFF3-102 | Front Wishbone Bush | 31.735 | 154.8668 | 4 | 4 | 1 | This bush fits cast wishbones with 45mm bush. For pressed steel wishbones with 37mm bush, use PFF3-101. | 45mm OD | Bush = 893407181 / 893 407 181 | Arm = 893407147D / 893 407 147 D | Arm = 893407148D / 893 407 148 D | 5055676500526
Black | Audi | 80 / 90 - inc S2/RS2 & Quattro (1976 - 2000) | Sport Quattro (1984-1985) Coupe Quattro (1985-1991) UR Quattro (1980-1991) |  |  | PFF3-102BLK | Front Wishbone Bush | 31.735 | 154.8668 | 4 | 4 | 1 | This bush fits cast wishbones with 45mm bush. For pressed steel wishbones with 37mm bush, use PFF3-101. | 45mm OD | Bush = 893407181 / 893 407 181 | Arm = 893407147D / 893 407 147 D | Arm = 893407148D / 893 407 148 D | 5055676520012
Heritage | Audi | 80 / 90 - inc S2/RS2 & Quattro (1976 - 2000) | Sport Quattro (1984-1985) Coupe Quattro (1985-1991) UR Quattro (1980-1991) |  |  | PFF3-102H | Front Wishbone Bush | 31.735 | 154.8668 | 4 | 4 | 1 | This bush fits cast wishbones with 45mm bush. For pressed steel wishbones with 37mm bush, use PFF3-101. | 45mm OD | Bush = 893407181 / 893 407 181 | Arm = 893407147D / 893 407 147 D | Arm = 893407148D / 893 407 148 D | 5055676545015
Road | Audi | 80 / 90 - inc S2/RS2 & Quattro (1976 - 2000) | Sport Quattro (1984-1985) Coupe Quattro (1985-1991) UR Quattro (1980-1991) |  |  | PFF3-103-24 | Front Anti Roll Bar Mount 24mm | 23.045 | 56.2298 | 2 | 2 | 2 |  | 24mm |  |  |  | 5055676500564
Black | Audi | 80 / 90 - inc S2/RS2 & Quattro (1976 - 2000) | Sport Quattro (1984-1985) Coupe Quattro (1985-1991) UR Quattro (1980-1991) |  |  | PFF3-103-24BLK | Front Anti Roll Bar Mount 24mm | 25.377 | 61.9199 | 2 | 2 | 2 |  | 24mm |  |  |  | 5055676500571
Heritage | Audi | 80 / 90 - inc S2/RS2 & Quattro (1976 - 2000) | Sport Quattro (1984-1985) Coupe Quattro (1985-1991) UR Quattro (1980-1991) |  |  | PFF3-103-24H | Front Anti Roll Bar Mount 24mm | 23.045 | 56.2298 | 2 | 2 | 2 |  | 24mm |  |  |  | 5055676545022
Road | Audi | 80 / 90 - inc S2/RS2 & Quattro (1976 - 2000) | Sport Quattro (1984-1985) Coupe Quattro (1985-1991) UR Quattro (1980-1991) |  |  | PFF3-103-25 | Front Anti Roll Bar Mount 25mm | 23.045 | 56.2298 | 2 | 2 | 2 |  | 25mm |  |  |  | 5055676500588
Black | Audi | 80 / 90 - inc S2/RS2 & Quattro (1976 - 2000) | Sport Quattro (1984-1985) Coupe Quattro (1985-1991) UR Quattro (1980-1991) |  |  | PFF3-103-25BLK | Front Anti Roll Bar Mount 25mm | 25.377 | 61.9199 | 2 | 2 | 2 |  | 25mm |  |  |  | 5055676521279
Heritage | Audi | 80 / 90 - inc S2/RS2 & Quattro (1976 - 2000) | Sport Quattro (1984-1985) Coupe Quattro (1985-1991) UR Quattro (1980-1991) |  |  | PFF3-103-25H | Front Anti Roll Bar Mount 25mm | 23.045 | 56.2298 | 2 | 2 | 2 |  | 25mm |  |  |  | 5055676545039
Road | Audi | 80 / 90 - inc S2/RS2 & Quattro (1976 - 2000) | Sport Quattro (1984-1985) Coupe Quattro (1985-1991) UR Quattro (1980-1991) |  |  | PFF3-104 | Front Anti Roll Bar Drop Link Upper Bush | 23.947 | 58.4307 | 2 | 2 | 4 | Fits Audi 80/90 inc Avant, Coupe up to 1994 (Chassis number 8B-L-003-791) and 80/90 Quattro and Coupe Quattro models up to 1992 (Chassis Number 8A-N-200-000) that use a kinked metal drop link to connect the bar to the wishbone. |  | 857407473A |  |  | 5055676500618
Black | Audi | 80 / 90 - inc S2/RS2 & Quattro (1976 - 2000) | Sport Quattro (1984-1985) Coupe Quattro (1985-1991) UR Quattro (1980-1991) |  |  | PFF3-104BLK | Front Anti Roll Bar Drop Link Upper Bush | 26.345 | 64.2818 | 2 | 2 | 4 | Fits Audi 80/90 inc Avant, Coupe up to 1994 (Chassis number 8B-L-003-791) and 80/90 Quattro and Coupe Quattro models up to 1992 (Chassis Number 8A-N-200-000) that use a kinked metal drop link to connect the bar to the wishbone. |  | 857407473A |  |  | 5055676512840
Heritage | Audi | 80 / 90 - inc S2/RS2 & Quattro (1976 - 2000) | Sport Quattro (1984-1985) Coupe Quattro (1985-1991) UR Quattro (1980-1991) |  |  | PFF3-104H | Front Anti Roll Bar Drop Link Upper Bush | 23.947 | 58.4307 | 2 | 2 | 4 | Fits Audi 80/90 inc Avant, Coupe up to 1994 (Chassis number 8B-L-003-791) and 80/90 Quattro and Coupe Quattro models up to 1992 (Chassis Number 8A-N-200-000) that use a kinked metal drop link to connect the bar to the wishbone. |  | 857407473A |  |  | 5055676545046
Road | Audi | 80 / 90 - inc S2/RS2 & Quattro (1976 - 2000) | Sport Quattro (1984-1985) Coupe Quattro (1985-1991) UR Quattro (1980-1991) |  |  | PFF3-105 | Front ARB Drop Link to Wishbone Bush 16mm | 23.947 | 58.4307 | 2 | 2 | 3 | Fits Audi 80/90 inc Avant, Coupe up to 1994 (Chassis number 8B-L-003-791), 80/90 Quattro and Coupe Quattro up to 1992 (Chassis Number 8A-N-200-000) and Cabriolet 1992-2000 that use a kinked metal drop link to connect the bar to the wishbone. | 16mm | 857407474 |  |  | 5055676500625
Road | Audi | 80 / 90 - inc S2/RS2 & Quattro (1976 - 2000) | Sport Quattro (1984-1985) Coupe Quattro (1985-1991) UR Quattro (1980-1991) |  |  | PFF3-105-12 | Front ARB Drop Link to Wishbone Bush 12mm | 24.596 | 60.0142 | 2 | 2 | 3 | Fits Models Up To 1992 Chassis Number 8A-N-200-000. | 12mm | 857407474 |  |  | 5055676500632
Black | Audi | 80 / 90 - inc S2/RS2 & Quattro (1976 - 2000) | Sport Quattro (1984-1985) Coupe Quattro (1985-1991) UR Quattro (1980-1991) |  |  | PFF3-105-12BLK | Front ARB Drop Link to Wishbone Bush 12mm | 27.06 | 66.0264 | 2 | 2 | 3 | Fits Models Up To 1992 Chassis Number 8A-N-200-000 | 12mm | 857407474 |  |  | 5055676521309
Heritage | Audi | 80 / 90 - inc S2/RS2 & Quattro (1976 - 2000) | Sport Quattro (1984-1985) Coupe Quattro (1985-1991) UR Quattro (1980-1991) |  |  | PFF3-105-12H | Front ARB Drop Link to Wishbone Bush 12mm | 24.596 | 60.0142 | 2 | 2 | 3 | Fits Models Up To 1992 Chassis Number 8A-N-200-000. | 12mm | 857407474 |  |  | 5055676545060
Black | Audi | 80 / 90 - inc S2/RS2 & Quattro (1976 - 2000) | Sport Quattro (1984-1985) Coupe Quattro (1985-1991) UR Quattro (1980-1991) |  |  | PFF3-105BLK | Front ARB Drop Link to Wishbone Bush 16mm | 26.345 | 64.2818 | 2 | 2 | 3 | Fits Audi 80/90 inc Avant, Coupe up to 1994 (Chassis number 8B-L-003-791), 80/90 Quattro and Coupe Quattro up to 1992 (Chassis Number 8A-N-200-000) and Cabriolet 1992-2000 that use a kinked metal drop link to connect the bar to the wishbone. | 16mm | 857407474 |  |  | 5055676512857
Heritage | Audi | 80 / 90 - inc S2/RS2 & Quattro (1976 - 2000) | Sport Quattro (1984-1985) Coupe Quattro (1985-1991) UR Quattro (1980-1991) |  |  | PFF3-105H | Front ARB Drop Link to Wishbone Bush 16mm | 23.947 | 58.4307 | 2 | 2 | 3 | Fits Audi 80/90 inc Avant, Coupe up to 1994 (Chassis number 8B-L-003-791), 80/90 Quattro and Coupe Quattro up to 1992 (Chassis Number 8A-N-200-000) and Cabriolet 1992-2000 that use a kinked metal drop link to connect the bar to the wishbone. | 16mm | 857407474 |  |  | 5055676545053
Road | Audi | 80 / 90 - inc S2/RS2 & Quattro (1976 - 2000) | Sport Quattro (1984-1985) Coupe Quattro (1985-1991) UR Quattro (1980-1991) |  |  | PFF3-106-21.5 | Front Anti Roll Bar To Control Arm Bush | 23.298 | 56.8471 | 2 | 2 | 3 | Fits models where there is no link rod between the anti roll bar and control arm. | 21.5mm |  |  |  | 5055676500649
Black | Audi | 80 / 90 - inc S2/RS2 & Quattro (1976 - 2000) | Sport Quattro (1984-1985) Coupe Quattro (1985-1991) UR Quattro (1980-1991) |  |  | PFF3-106-21.5BLK | Front Anti Roll Bar To Control Arm Bush | 25.894 | 63.1814 | 2 | 2 | 3 | Fits models where there is no link rod between the anti roll bar and control arm. | 21.5mm |  |  |  | 5055676521316
Heritage | Audi | 80 / 90 - inc S2/RS2 & Quattro (1976 - 2000) | Sport Quattro (1984-1985) Coupe Quattro (1985-1991) UR Quattro (1980-1991) |  |  | PFF3-106-21.5H | Front Anti Roll Bar To Control Arm Bush | 23.298 | 56.8471 | 2 | 2 | 3 | Fits models where there is no link rod between the anti roll bar and control arm. | 21.5mm |  |  |  | 5055676545077
Road | Audi | 80 / 90 - inc S2/RS2 & Quattro (1976 - 2000) | Sport Quattro (1984-1985) Coupe Quattro (1985-1991) UR Quattro (1980-1991) |  |  | PFF3-106-23.5 | Front Anti Roll Bar To Control Arm Bush | 23.298 | 56.8471 | 2 | 2 | 3 | Fits models where there is no link rod between the anti roll bar and control arm. | 23.5mm |  |  |  | 5055676550507
Black | Audi | 80 / 90 - inc S2/RS2 & Quattro (1976 - 2000) | Sport Quattro (1984-1985) Coupe Quattro (1985-1991) UR Quattro (1980-1991) |  |  | PFF3-106-23.5BLK | Front Anti Roll Bar To Control Arm Bush | 25.894 | 63.1814 | 2 | 2 | 3 | Fits models where there is no link rod between the anti roll bar and control arm. | 23.5mm |  |  |  | 5055676550514
Heritage | Audi | 80 / 90 - inc S2/RS2 & Quattro (1976 - 2000) | Sport Quattro (1984-1985) Coupe Quattro (1985-1991) UR Quattro (1980-1991) |  |  | PFF3-106-23.5H | Front Anti Roll Bar To Control Arm Bush | 23.298 | 56.8471 | 2 | 2 | 3 | Fits models where there is no link rod between the anti roll bar and control arm. | 23.5mm |  |  |  | 5055676550415
Road | Audi | 80 / 90 - inc S2/RS2 & Quattro (1976 - 2000) | Sport Quattro (1984-1985) Coupe Quattro (1985-1991) UR Quattro (1980-1991) |  |  | PFF3-112 | Front Steering Tie Rod Bush | 30.437 | 74.2663 | 2 | 2 | 12 |  |  | 857419802A / 859419802A / 857419802B | 859419801A / 857419801C / 857419801D |  | 5055676543288
Black | Audi | 80 / 90 - inc S2/RS2 & Quattro (1976 - 2000) | Sport Quattro (1984-1985) Coupe Quattro (1985-1991) UR Quattro (1980-1991) |  |  | PFF3-112BLK | Front Steering Tie Rod Bush | 30.437 | 74.2663 | 2 | 2 | 12 |  |  | 857419802A / 859419802A / 857419802B | 859419801A / 857419801C / 857419801D |  | 5055676543486
Heritage | Audi | 80 / 90 - inc S2/RS2 & Quattro (1976 - 2000) | Sport Quattro (1984-1985) Coupe Quattro (1985-1991) UR Quattro (1980-1991) |  |  | PFF3-112H | Front Steering Tie Rod Bush | 30.437 | 74.2663 | 2 | 2 | 12 |  |  | 857419802A / 859419802A / 857419802B | 859419801A / 857419801C / 857419801D |  | 5055676547125
Road | Audi | 80 / 90 - inc S2/RS2 & Quattro (1976 - 2000) | Sport Quattro (1984-1985) Coupe Quattro (1985-1991) UR Quattro (1980-1991) |  |  | PFF3-120-10 | Front Subframe Front Bush 10mm | 37.576 | 91.6854 | 2 | 2 | 20 | Check bolt diameter, this bush uses a 10mm bolt. For bushes which have a 12mm bolt use PFF3-120-12. | 10mm Bore Sleeve | 857199415B / 857 199 415 B | 8A0199415B / 8A0 199 415 B |  | 5055676531131
Road | Audi | 80 / 90 - inc S2/RS2 & Quattro (1976 - 2000) | Sport Quattro (1984-1985) Coupe Quattro (1985-1991) UR Quattro (1980-1991) |  |  | PFF3-120-10 | Rear Subframe Rear Bush 10mm | 37.576 | 91.6854 | 2 | 2 | 23 | Check bolt diameter, this bush uses a 10mm bolt. For bushes which have a 12mm bolt use PFF3-120-12. | 10mm Bore Sleeve | 857199415B / 857 199 415 B |  |  | 5055676531131
Black | Audi | 80 / 90 - inc S2/RS2 & Quattro (1976 - 2000) | Sport Quattro (1984-1985) Coupe Quattro (1985-1991) UR Quattro (1980-1991) |  |  | PFF3-120-10BLK | Front Subframe Front Bush 10mm | 41.338 | 100.8647 | 2 | 2 | 20 | Check bolt diameter, this bush uses a 10mm bolt. For bushes which have a 12mm bolt use | 10mm Bore Sleeve | 857199415B / 857 199 415 B |  |  | 5055676531148
Black | Audi | 80 / 90 - inc S2/RS2 & Quattro (1976 - 2000) | Sport Quattro (1984-1985) Coupe Quattro (1985-1991) UR Quattro (1980-1991) |  |  | PFF3-120-10BLK | Rear Subframe Rear Bush 10mm | 41.338 | 100.8647 | 2 | 2 | 23 | Check bolt diameter, this bush uses a 10mm bolt. For bushes which have a 12mm bolt use PFF3-120-12 | 10mm Bore Sleeve | 857199415B / 857 199 415 B |  |  | 5055676531148
Heritage | Audi | 80 / 90 - inc S2/RS2 & Quattro (1976 - 2000) | Sport Quattro (1984-1985) Coupe Quattro (1985-1991) UR Quattro (1980-1991) |  |  | PFF3-120-10H | Front Subframe Front Bush 10mm | 37.576 | 91.6854 | 2 | 2 | 20 | Check bolt diameter, this bush uses a 10mm bolt. For bushes which have a 12mm bolt use PFF3-120-12. | 10mm Bore Sleeve | 857199415B / 857 199 415 B |  |  | 5055676545091
Heritage | Audi | 80 / 90 - inc S2/RS2 & Quattro (1976 - 2000) | Sport Quattro (1984-1985) Coupe Quattro (1985-1991) UR Quattro (1980-1991) |  |  | PFF3-120-10H | Rear Subframe Rear Bush 10mm | 37.576 | 91.6854 | 2 | 2 | 23 | Check bolt diameter, this bush uses a 10mm bolt. For bushes which have a 12mm bolt use PFF3-120-12. | 10mm Bore Sleeve | 857199415B / 857 199 415 B |  |  | 5055676545091
Road | Audi | 80 / 90 - inc S2/RS2 & Quattro (1976 - 2000) | Sport Quattro (1984-1985) Coupe Quattro (1985-1991) UR Quattro (1980-1991) |  |  | PFF3-120-12 | Front Subframe Front Bush 12mm | 37.576 | 91.6854 | 2 | 2 | 20 | Check bolt diameter, this bush uses a 12mm bolt. For bushes which have a 10mm bolt use PFF3-120-10. | 12mm Bore Sleeve | 859199415 / 859 199 415 |  |  | 5055676531155
Road | Audi | 80 / 90 - inc S2/RS2 & Quattro (1976 - 2000) | Sport Quattro (1984-1985) Coupe Quattro (1985-1991) UR Quattro (1980-1991) |  |  | PFF3-120-12 | Rear Subframe Rear Bush 12mm | 37.576 | 91.6854 | 2 | 2 | 23 | Check bolt diameter, this bush uses a 12mm bolt. For bushes which have a 10mm bolt use PFF3-120-10. | 12mm Bore Sleeve | 857199415B / 857 199 415 B | 8A0505145E / 8A0 505 145E |  | 5055676531155
Black | Audi | 80 / 90 - inc S2/RS2 & Quattro (1976 - 2000) | Sport Quattro (1984-1985) Coupe Quattro (1985-1991) UR Quattro (1980-1991) |  |  | PFF3-120-12BLK | Front Subframe Front Bush 12mm | 41.338 | 100.8647 | 2 | 2 | 20 | Check bolt diameter, this bush uses a 12mm bolt. For bushes which have a 10mm bolt use PFF3-120-10. | 12mm Bore Sleeve | 859199415 / 859 199 415 |  |  | 5055676531162
Black | Audi | 80 / 90 - inc S2/RS2 & Quattro (1976 - 2000) | Sport Quattro (1984-1985) Coupe Quattro (1985-1991) UR Quattro (1980-1991) |  |  | PFF3-120-12BLK | Rear Subframe Rear Bush 12mm | 41.338 | 100.8647 | 2 | 2 | 23 | Check bolt diameter, this bush uses a 12mm bolt. For bushes which have a 10mm bolt use PFF3-120-10. | 12mm Bore Sleeve | 859199415 / 859 199 415 |  |  | 5055676531162
Heritage | Audi | 80 / 90 - inc S2/RS2 & Quattro (1976 - 2000) | Sport Quattro (1984-1985) Coupe Quattro (1985-1991) UR Quattro (1980-1991) |  |  | PFF3-120-12H | Front Subframe Front Bush 12mm | 37.576 | 91.6854 | 2 | 2 | 20 | Check bolt diameter, this bush uses a 12mm bolt. For bushes which have a 10mm bolt use PFF3-120-10. | 12mm Bore Sleeve | 859199415 / 859 199 415 |  |  | 5055676545107
Heritage | Audi | 80 / 90 - inc S2/RS2 & Quattro (1976 - 2000) | Sport Quattro (1984-1985) Coupe Quattro (1985-1991) UR Quattro (1980-1991) |  |  | PFF3-120-12H | Rear Subframe Rear Bush 12mm | 37.576 | 91.6854 | 2 | 2 | 23 | Check bolt diameter, this bush uses a 12mm bolt. For bushes which have a 10mm bolt use PFF3-120-10. | 12mm Bore Sleeve | 859199415 / 859 199 415 |  |  | 5055676545107
Road | Audi | 80 / 90 - inc S2/RS2 & Quattro (1976 - 2000) | Sport Quattro (1984-1985) Coupe Quattro (1985-1991) UR Quattro (1980-1991) |  |  | PFF3-121-10 | Front Subframe Rear Bush 10mm | 34.331 | 83.7676 | 2 | 2 | 21 | Check bolt diameter, this bush uses a 10mm bolt. For bushes which have a 12mm bolt use PFF3-121-12. | 10mm Bore Sleeve | 857199419B / 857 199 419B |  |  | 5055676531179
Road | Audi | 80 / 90 - inc S2/RS2 & Quattro (1976 - 2000) | Sport Quattro (1984-1985) Coupe Quattro (1985-1991) UR Quattro (1980-1991) |  |  | PFF3-121-10 | Rear Subframe Front Bush 10mm | 34.331 | 83.7676 | 2 | 2 | 22 | Check bolt diameter, this bush uses a 10mm bolt. For bushes which have a 12mm bolt use PFF3-121-12. | 10mm Bore Sleeve | 857199419C / 857 199 419 C |  |  | 5055676531179
Black | Audi | 80 / 90 - inc S2/RS2 & Quattro (1976 - 2000) | Sport Quattro (1984-1985) Coupe Quattro (1985-1991) UR Quattro (1980-1991) |  |  | PFF3-121-10BLK | Front Subframe Rear Bush 10mm | 37.774 | 92.1686 | 2 | 2 | 21 | Check bolt diameter, this bush uses a 10mm bolt. For bushes which have a 12mm bolt use PFF3-121-12. | 10mm Bore Sleeve | 857199419B / 857 199 419B |  |  | 5055676531186
Black | Audi | 80 / 90 - inc S2/RS2 & Quattro (1976 - 2000) | Sport Quattro (1984-1985) Coupe Quattro (1985-1991) UR Quattro (1980-1991) |  |  | PFF3-121-10BLK | Rear Subframe Front Bush 10mm | 37.774 | 92.1686 | 2 | 2 | 22 | Check bolt diameter, this bush uses a 10mm bolt. For bushes which have a 12mm bolt use PFF3-121-12. | 10mm Bore Sleeve | 857199419C / 857 199 419 C |  |  | 5055676531186
Heritage | Audi | 80 / 90 - inc S2/RS2 & Quattro (1976 - 2000) | Sport Quattro (1984-1985) Coupe Quattro (1985-1991) UR Quattro (1980-1991) |  |  | PFF3-121-10H | Front Subframe Rear Bush 10mm | 34.331 | 83.7676 | 2 | 2 | 21 | Check bolt diameter, this bush uses a 10mm bolt. For bushes which have a 12mm bolt use PFF3-121-12. | 10mm Bore Sleeve | 857199419B / 857 199 419B |  |  | 5055676545114
Heritage | Audi | 80 / 90 - inc S2/RS2 & Quattro (1976 - 2000) | Sport Quattro (1984-1985) Coupe Quattro (1985-1991) UR Quattro (1980-1991) |  |  | PFF3-121-10H | Rear Subframe Front Bush 10mm | 34.331 | 83.7676 | 2 | 2 | 22 | Check bolt diameter, this bush uses a 10mm bolt. For bushes which have a 12mm bolt use PFF3-121-12. | 10mm Bore Sleeve | 857199419C / 857 199 419 C |  |  | 5055676545114
Road | Audi | 80 / 90 - inc S2/RS2 & Quattro (1976 - 2000) | Sport Quattro (1984-1985) Coupe Quattro (1985-1991) UR Quattro (1980-1991) |  |  | PFF3-121-12 | Front Subframe Rear Bush 12mm | 34.331 | 83.7676 | 2 | 2 | 21 | Check bolt diameter, this bush uses a 12mm bolt. For bushes which have a 10mm bolt use PFF3-121-10. | 12mm Bore Sleeve | 8A0 199 419A |  |  | 5055676531193
Road | Audi | 80 / 90 - inc S2/RS2 & Quattro (1976 - 2000) | Sport Quattro (1984-1985) Coupe Quattro (1985-1991) UR Quattro (1980-1991) |  |  | PFF3-121-12 | Rear Subframe Front Bush 12mm | 34.331 | 83.7676 | 2 | 2 | 22 | Check bolt diameter, this bush uses a 12mm bolt. For bushes which have a 10mm bolt use PFF3-121-10. | 12mm Bore Sleeve | 8A0505145D / 8A0 505 145 D | 8A0199419A / 8A0 199 419A |  | 5055676531193
Black | Audi | 80 / 90 - inc S2/RS2 & Quattro (1976 - 2000) | Sport Quattro (1984-1985) Coupe Quattro (1985-1991) UR Quattro (1980-1991) |  |  | PFF3-121-12BLK | Front Subframe Rear Bush 12mm | 37.774 | 92.1686 | 2 | 2 | 21 | Check bolt diameter, this bush uses a 12mm bolt. For bushes which have a 10mm bolt use PFF3-121-10. | 12mm Bore Sleeve | 8A0 199 419A |  |  | 5055676531209
Black | Audi | 80 / 90 - inc S2/RS2 & Quattro (1976 - 2000) | Sport Quattro (1984-1985) Coupe Quattro (1985-1991) UR Quattro (1980-1991) |  |  | PFF3-121-12BLK | Rear Subframe Front Bush 12mm | 37.774 | 92.1686 | 2 | 2 | 22 | Check bolt diameter, this bush uses a 12mm bolt. For bushes which have a 10mm bolt use PFF3-121-10. | 12mm Bore Sleeve | 8A0 199 419A |  |  | 5055676531209
Heritage | Audi | 80 / 90 - inc S2/RS2 & Quattro (1976 - 2000) | Sport Quattro (1984-1985) Coupe Quattro (1985-1991) UR Quattro (1980-1991) |  |  | PFF3-121-12H | Front Subframe Rear Bush 12mm | 34.331 | 83.7676 | 2 | 2 | 21 | Check bolt diameter, this bush uses a 12mm bolt. For bushes which have a 10mm bolt use PFF3-121-10. | 12mm Bore Sleeve | 8A0 199 419A |  |  | 5055676545121
Heritage | Audi | 80 / 90 - inc S2/RS2 & Quattro (1976 - 2000) | Sport Quattro (1984-1985) Coupe Quattro (1985-1991) UR Quattro (1980-1991) |  |  | PFF3-121-12H | Rear Subframe Front Bush 12mm | 34.331 | 83.7676 | 2 | 2 | 22 | Check bolt diameter, this bush uses a 12mm bolt. For bushes which have a 10mm bolt use PFF3-121-10. | 12mm Bore Sleeve | 8A0 199 419A |  |  | 5055676545121
Road | Audi | 80 / 90 - inc S2/RS2 & Quattro (1976 - 2000) | Sport Quattro (1984-1985) Coupe Quattro (1985-1991) UR Quattro (1980-1991) |  |  | PFF3-405 | Rear Tie Rod Inner Bush | 24.596 | 60.0142 | 2 | 2 | 6 | [5 empty] | 5055676500922
Black | Audi | 80 / 90 - inc S2/RS2 & Quattro (1976 - 2000) | Sport Quattro (1984-1985) Coupe Quattro (1985-1991) UR Quattro (1980-1991) |  |  | PFF3-405BLK | Rear Tie Rod Inner Bush | 27.192 | 66.3485 | 2 | 2 | 6 | [5 empty] | 5055676519009
Heritage | Audi | 80 / 90 - inc S2/RS2 & Quattro (1976 - 2000) | Sport Quattro (1984-1985) Coupe Quattro (1985-1991) UR Quattro (1980-1991) |  |  | PFF3-405H | Rear Tie Rod Inner Bush | 24.596 | 60.0142 | 2 | 2 | 6 | [5 empty] | 5055676547132
Road | Audi | 80 / 90 - inc S2/RS2 & Quattro (1976 - 2000) | Sport Quattro (1984-1985) Coupe Quattro (1985-1991) UR Quattro (1980-1991) |  |  | PFR3-1011-15.5 | Rear Anti Roll Bar Mount 15.5mm | 23.045 | 56.2298 | 2 | 2 | 9 | Tear drop shape. Fits early Quattro and Sport Quattro models UR/WR (1980-1984) when fitted with a rear anti roll bar | 15.5mm |  |  |  | 5055676500489
Heritage | Audi | 80 / 90 - inc S2/RS2 & Quattro (1976 - 2000) | Sport Quattro (1984-1985) Coupe Quattro (1985-1991) UR Quattro (1980-1991) |  |  | PFR3-1011-15.5H | Rear Anti Roll Bar Mount 15.5mm | 23.045 | 56.2298 | 2 | 2 | 9 | Tear drop shape. Fits early Quattro and Sport Quattro models UR/WR (1980-1984) when fitted with a rear anti roll bar | 15.5mm |  |  |  | 5055676545145
Road | Audi | 80 / 90 - inc S2/RS2 & Quattro (1976 - 2000) | Sport Quattro (1984-1985) Coupe Quattro (1985-1991) UR Quattro (1980-1991) |  |  | PFR3-1011-21 | Front Anti Roll Bar Mount 21mm | 23.045 | 56.2298 | 2 | 2 | 2 | Tear drop shape | 21mm | 823411327B |  |  | 5055676500496
Heritage | Audi | 80 / 90 - inc S2/RS2 & Quattro (1976 - 2000) | Sport Quattro (1984-1985) Coupe Quattro (1985-1991) UR Quattro (1980-1991) |  |  | PFR3-1011-21H | Front Anti Roll Bar Mount 21mm | 23.045 | 56.2298 | 2 | 2 | 2 | Tear drop shape | 21mm | 823411327B |  |  | 5055676545152
Road | Audi | 80 / 90 - inc S2/RS2 & Quattro (1976 - 2000) | Sport Quattro (1984-1985) Coupe Quattro (1985-1991) UR Quattro (1980-1991) |  |  | PFR3-1011-23.5 | Front Anti Roll Bar Mount 23.5mm | 23.045 | 56.2298 | 2 | 2 | 2 | Tear drop shape | 23.5mm |  |  |  | 5055676500502
Heritage | Audi | 80 / 90 - inc S2/RS2 & Quattro (1976 - 2000) | Sport Quattro (1984-1985) Coupe Quattro (1985-1991) UR Quattro (1980-1991) |  |  | PFR3-1011-23.5H | Front Anti Roll Bar Mount 23.5mm | 23.045 | 56.2298 | 2 | 2 | 2 | Tear drop shape | 23.5mm |  |  |  | 5055676545169
Road | Audi | 80 / 90 - inc S2/RS2 & Quattro (1976 - 2000) | Sport Quattro (1984-1985) Coupe Quattro (1985-1991) UR Quattro (1980-1991) |  |  | PFR3-1011-25 | Front Anti Roll Bar Mount 25mm | 23.045 | 56.2298 | 2 | 2 | 2 | Tear drop shape | 25mm |  |  |  | 5055676500519
Black | Audi | 80 / 90 - inc S2/RS2 & Quattro (1976 - 2000) | Sport Quattro (1984-1985) Coupe Quattro (1985-1991) UR Quattro (1980-1991) |  |  | PFR3-1011-25BLK | Front Anti Roll Bar Mount 25mm | 25.377 | 61.9199 | 2 | 2 | 2 | Tear drop shape | 25mm |  |  |  | 5055676527530
Heritage | Audi | 80 / 90 - inc S2/RS2 & Quattro (1976 - 2000) | Sport Quattro (1984-1985) Coupe Quattro (1985-1991) UR Quattro (1980-1991) |  |  | PFR3-1011-25H | Front Anti Roll Bar Mount 25mm | 23.045 | 56.2298 | 2 | 2 | 2 | Tear drop shape | 25mm |  |  |  | 5055676545176
Road | Audi | 80 / 90 - inc S2/RS2 & Quattro (1976 - 2000) | Sport Quattro (1984-1985) Coupe Quattro (1985-1991) UR Quattro (1980-1991) |  |  | PFR3-107 | Rear Differential Mount | 47.96 | 58.5112 | 1 | 1 | 7 |  |  | 171199214 | 895599133 | 895599125 | 5055676500656
Black | Audi | 80 / 90 - inc S2/RS2 & Quattro (1976 - 2000) | Sport Quattro (1984-1985) Coupe Quattro (1985-1991) UR Quattro (1980-1991) |  |  | PFR3-107BLK | Rear Differential Mount | 52.503 | 64.0537 | 1 | 1 | 7 |  |  | 171199214 | 895599133 | 895599125 | 5055676500663
Heritage | Audi | 80 / 90 - inc S2/RS2 & Quattro (1976 - 2000) | Sport Quattro (1984-1985) Coupe Quattro (1985-1991) UR Quattro (1980-1991) |  |  | PFR3-107H | Rear Differential Mount | 47.96 | 58.5112 | 1 | 1 | 7 |  |  | 171199214 | 895599133 | 895599125 | 5055676545183
Road | Audi | 80 / 90 - inc S2/RS2 & Quattro (1976 - 2000) | Sport Quattro (1984-1985) Coupe Quattro (1985-1991) UR Quattro (1980-1991) |  |  | PFR3-108-15 | Rear Anti Roll Bar To Control Arm | 23.045 | 56.2298 | 2 | 2 | 8 | Fits early Quattro and Sport Quattro models UR/WR (1980-1984) when fitted with a rear anti roll bar | 15mm |  |  |  | 5055676500670
Heritage | Audi | 80 / 90 - inc S2/RS2 & Quattro (1976 - 2000) | Sport Quattro (1984-1985) Coupe Quattro (1985-1991) UR Quattro (1980-1991) |  |  | PFR3-108-15H | Rear Anti Roll Bar To Control Arm | 23.045 | 56.2298 | 2 | 2 | 8 | Fits early Quattro and Sport Quattro models UR/WR (1980-1984) when fitted with a rear anti roll bar | 15mm |  |  |  | 5055676545190
Road | Audi | A1 / S1 (2010 on) | A1 8X (2010 - 2018) |  |  | EXH023 | Exhaust Mount | 15.51 | 18.9222 | 1 | 1 |  |  | 70mm x 35mm x 11.7mm | 712770470 / 1756516020 | 1H0253147B / 1H0253147C / 20650D0101 | 255047 / 17565-28010 | 5055676540737
Road | Audi | A1 / S1 (2010 on) | A1 8X (2010 - 2018) |  |  | PF99-514-15 | PowerAlign Wheel Mounting Guide Pin | 30.437 | 37.1331 | 1 | 1 |  | Available singularly to suit a specific vehicle or as a handy 4-piece workshop kit, our new PowerAlign Wheel Mounting Guide Pins are designed to allow the safer mounting and easy alignment of heavy alloy wheels on most common cars to use lug bolts. The individual pins come supplied in a reusable twist tube and the 4-piece workshop kit is supplied with a steel storage case for pride of place in your toolbox.Simply thread the appropriate pin size into one of the bolt holes on the wheel hub. The wheel can then be lifted and placed on the guide pin, and easily slid into place on the hub; keeping the bolt holes aligned for other bolts to be inserted and tightened.This reduces the awkward and back-straining process of holding the wheel in place with one hand whilst lining up and threading in the first bolt; thus, reducing the risk, hassle, and strain of mounting wheels.Proven using simulated and real-world testing, the new mounting pins usehigh-strength CNC-machined AISI 303 Stainless Steel, some 50% stronger than plated mild steel, to ensure durability and resilience in a workshop environment, and are supplied with colour-coded 3D-printedprotective sleeves for ease of identificationandanodised 2011-T6 aluminium caps to absorb knocks and prevent damage to the wheel, unlike others on the market.Please clickhereto view all sizes available and fora wider-reaching application list in the form of anew user-friendly drop-down search function. |  | 9A700773300 |  |  | 5055676559104
Road | Audi | A1 / S1 (2010 on) | A1 8X (2010 - 2018) |  |  | PFF85-1202 | Front Arm Rear Bush | 55.748 | 136.0251 | 2 | 2 | 2 | For the Skodia Fabia 5J, this bush only fits models with these chassis numbers: F5J 8A502 657 Onward, F5J 8B503 032 Onward, F5J 8K450 961 Onward, F5J 83172 974 Onward. |  | 1J0 407 181 / 1J0 407 181 B = Bush | 6R0 407 151 / 6R0 407 152 = Arm |  | 5055676518118
Black | Audi | A1 / S1 (2010 on) | A1 8X (2010 - 2018) |  |  | PFF85-1202BLK | Front Arm Rear Bush | 61.336 | 149.6598 | 2 | 2 | 2 | For the Skodia Fabia 5J, this bush only fits models with these chassis numbers: F5J 8A502 657 Onward, F5J 8B503 032 Onward, F5J 8K450 961 Onward, F5J 83172 974 Onward. |  | 1J0 407 181 / 1J0 407 181 B = Bush | 6R0 407 151 / 6R0 407 152 = Arm |  | 5055676522436
Road | Audi | A1 / S1 (2010 on) | A1 8X (2010 - 2018) |  |  | PFF85-201 | Front Wishbone Front Bush 30mm | 33.682 | 82.1841 | 2 | 2 | 1 | If fitting on Audi TT MK1, S3 and A3 MK1 and Seat Leon & Cupra MK1 it fits earlier models with a 30mm diameter. It fits both the pressed and cast arms on the Leon & Cupra MK1 and A3 MK1 2WD. Please check original bush size. Later cars may use a larger 45mm bush PFF3-501. For an on-car camber adjustable version of this bush please use PFF85-201G. | 30mm | 357407182 | 191407182 |  | 5055676510310
Black | Audi | A1 / S1 (2010 on) | A1 8X (2010 - 2018) |  |  | PFF85-201BLK | Front Wishbone Front Bush 30mm | 37.059 | 90.424 | 2 | 2 | 1 | If fitting on Audi TT MK1, S3 and A3 MK1 and Seat Leon & Cupra MK1 it fits earlier models with a 30mm diameter. It fits both the pressed and cast arms on the Leon & Cupra MK1 and A3 MK1 2WD. Please check original bush size. Later cars may use a larger 45mm bush PFF3-501. For an on-car camber adjustable version of this bush please use PFF85-201GBLK. | 30mm | 357407182 | 191407182 |  | 5055676514042
Road | Audi | A1 / S1 (2010 on) | A1 8X (2010 - 2018) |  |  | PFF85-201G | Front Wishbone Front Bush 30mm Camber Adjustable | 55.748 | 136.0251 | 2 | 2 | 1 | PFF85-201G gives +/- 0.5 degrees of camber adjustment. If fitting on Audi TT MK1, S3 and A3 MK1 and Seat Leon & Cupra MK1 it fits earlier models with a 30mm diameter. It fits both the pressed and cast arms on the Leon & Cupra MK1 and A3 MK1 2WD. Please check original bush size. Later cars may use a larger (nonadjustable) 45mm bush PFF3-501. PFF85-201G bush features a CNC machined Stainless Steel sleeve with an offset bore that can be rotated using our bespoke tooling (supplied), giving +/- 0.5 degrees of camber adjustment. For a non-offset version of this bush please use PFF85-201.Knurled end faces prevent sleeve rotation to retain suspension geometry.PFF85-201G boosts stiffness over the original part by 15%. | 30mm | 357407182 | 191407182 |  | 5055676542113
Black | Audi | A1 / S1 (2010 on) | A1 8X (2010 - 2018) |  |  | PFF85-201GBLK | Front Wishbone Front Bush 30mm Camber Adjustable | 55.748 | 136.0251 | 2 | 2 | 1 | PFF85-201G gives +/- 0.5 degrees of camber adjustment. If fitting on Audi TT MK1, S3, and A3 MK1 and Seat Leon & Cupra MK1 it fits earlier models with a 30mm diameter. It fits both the pressed and cast arms on the Leon & Cupra MK1 and A3 MK1 2WD. Please check the original bush size. Later cars may use a larger (non-adjustable) 45mm bush PFF3-501. PFF85-201G bush features a CNC machined Stainless Steel sleeve with an offset bore that can be rotated using our bespoke tooling (supplied), giving +/- 0.5 degrees of on-car camber adjustment. For a non-offset version of this bush please use PFF85-201.Knurled end faces prevent sleeve rotation to retain suspension geometry.PFF85-201GBLK boosts stiffness over the original part by 15%. | 30mm | 357407182 | 191407182 |  | 5055676542120
Road | Audi | A1 / S1 (2010 on) | A1 8X (2010 - 2018) |  |  | PFF85-430 | Front Strut Top Mount Bush | 40.821 | 99.6032 | 2 | 2 | 11 |  |  | 1J0412331C |  |  | 5055676519719
Black | Audi | A1 / S1 (2010 on) | A1 8X (2010 - 2018) |  |  | PFF85-430BLK | Front Strut Top Mount Bush | 44.913 | 109.5877 | 2 | 2 | 11 |  |  | 1J0412331C |  |  | 5055676521323
Road | Audi | A1 / S1 (2010 on) | A1 8X (2010 - 2018) |  |  | PFF85-431 | Front Strut Top Mount Bush -10mm | 49.258 | 120.1895 | 2 | 2 | 11 | This part has been designed to give an extra 10mm of lowering when fitted as it allows the strut to sit higher into the body of the top mount. These new top mounts ship complete with new top cap spacers, made using our Black material - this additional part means no more modifying of original parts is required. If you wanted to fit our top mounts without the ride height change, you would need to fit part number PFF85-430 | -10mm | 1J0412331C | 6N0412331A |  | 5055676531919
Black | Audi | A1 / S1 (2010 on) | A1 8X (2010 - 2018) |  |  | PFF85-431BLK | Front Strut Top Mount Bush -10mm | 54.197 | 132.2407 | 2 | 2 | 11 | This part has been designed to give an extra 10mm of lowering when fitted as it allows the strut to sit higher into the body of the top mount. These new top mounts ship complete with new top cap spacers, made using our Black material - this additional part means no more modifying of original parts is required. If you wanted to fit our top mounts without the ride height change, you would need to fit part number PFF85-430BLK | -10mm | 1J0412331C | 6N0412331A |  | 5055676531926
Road | Audi | A1 / S1 (2010 on) | A1 8X (2010 - 2018) |  |  | PFF85-603-18 | Front Anti Roll Bar Bush 18mm | 23.045 | 56.2298 | 2 | 2 | 3 | Please check anti-roll bar diameter before ordering. | 18mm | Bar = 8Z0411305M | Bush = 6Q0411314P |  | 5055676511164
Black | Audi | A1 / S1 (2010 on) | A1 8X (2010 - 2018) |  |  | PFF85-603-18BLK | Front Anti Roll Bar Bush 18mm | 25.377 | 61.9199 | 2 | 2 | 3 | Please check anti-roll bar diameter before ordering. | 18mm | Bar = 8Z0411305M | Bush = 6Q0411314P |  | 5055676522511
Road | Audi | A1 / S1 (2010 on) | A1 8X (2010 - 2018) |  |  | PFF85-603-19 | Front Anti Roll Bar Bush 19mm | 23.045 | 56.2298 | 2 | 2 | 3 |  | 19mm | Bar = 6Q0411305AM | Bush = 6Q0411314Q |  | 5055676511171
Black | Audi | A1 / S1 (2010 on) | A1 8X (2010 - 2018) |  |  | PFF85-603-19BLK | Front Anti Roll Bar Bush 19mm | 25.377 | 61.9199 | 2 | 2 | 3 |  | 19mm | Bar = 6Q0411305AM | Bush = 6Q0411314Q |  | 5055676515193
Road | Audi | A1 / S1 (2010 on) | A1 8X (2010 - 2018) |  |  | PFF85-603-20 | Front Anti Roll Bar Bush 20mm | 23.045 | 56.2298 | 2 | 2 | 3 |  |  | Bar = 6Q0411305AN / 6R0411305B | Bush = 6Q0411314R |  | 5055676518125
Black | Audi | A1 / S1 (2010 on) | A1 8X (2010 - 2018) |  |  | PFF85-603-20BLK | Front Anti Roll Bar Bush 20mm | 25.377 | 61.9199 | 2 | 2 | 3 |  |  | Bar = 6Q0411305AN / 6R0411305B | Bush = 6Q0411314R |  | 5055676522528
Road | Audi | A1 / S1 (2010 on) | A1 8X (2010 - 2018) |  |  | PFF85-620 | Lower Engine Mount Large Bush | 54.45 | 66.429 | 1 | 1 | 20 | PFF85-620 is suitable for standard petrol models or mildly tuned diesel models. For track/tuned models use PFF85-620P. Fitting this engine mount bush to 1.4 TDI 3 cylinders is not advisable. Please note these are an upgrade, some additional vibration may be felt. |  | 6Q0199851AA / 6Q0199851AC | 6Q0199851AP / 8Z0199851H |  | 5055676517760
Black | Audi | A1 / S1 (2010 on) | A1 8X (2010 - 2018) |  |  | PFF85-620BLK | Lower Engine Mount Large Bush | 59.906 | 73.0853 | 1 | 1 | 20 | For heavily tuned vehicles or Motorsport use. Fitting this engine mount bush to 1.4 TDI 3 cylinders is not advisable. Please note these are an upgrade and additional noise and vibration will be experienced. |  | 6Q0199851AA / 6Q0199851AC | 6Q0199851AP / 8Z0199851H |  | 5055676522535
Road | Audi | A1 / S1 (2010 on) | A1 8X (2010 - 2018) |  |  | PFF85-620P | Lower Engine Mount Large Bush (Track Use) | 54.45 | 66.429 | 1 | 1 | 20 | PFF85-620P is suitable for track car/tuned models. Fitting this engine mount bush to 1.4 TDI 3 cylinders is not advisable. Please note these are an upgrade, some additional vibration may be felt. |  | 6Q0199851AA / 6Q0199851AC | 6Q0199851AP / 8Z0199851H |  | 5055676517777
Road | Audi | A1 / S1 (2010 on) | A1 8X (2010 - 2018) |  |  | PFF85-620R | Lower Engine Mount Large Bush (Std Diesel) | 54.45 | 66.429 | 1 | 1 | 20 | PFF85-620R is suitable for standard diesel vehicles only. For tuned diesel vehicles or petrol models use PFF85-620. For track/heavily tuned models use PFF85-620P. Fitting this engine mount bush to 1.4 TDI 3 cylinders is not advisable. Please note these are an upgrade, some additional vibration may be felt. |  | 6Q0199851AA / 6Q0199851AC | 6Q0199851AP / 8Z0199851H |  | 5055676517784
Road | Audi | A1 / S1 (2010 on) | A1 8X (2010 - 2018) |  |  | PFF85-633 | Steering Rack Mounting Bush | 27.841 | 33.966 | 1 | 1 | 33 | The OE rubber steering rack mounting bush that secures the rack position is one of those that commonly softens causing vague steering often followed by a pulling feeling on the road, and a less than enjoyable driving experience. PFF85-633Steering Rack Mounting Bushis a cheap fit-and-forget solution, improving steering response and bringing back a factory-fresh feel. |  | 6Q0 419 884 | 6Q0 423 844 B |  | 5055676558947
Black | Audi | A1 / S1 (2010 on) | A1 8X (2010 - 2018) |  |  | PFF85-633BLK | Steering Rack Mounting Bush | 31.086 | 37.9249 | 1 | 1 | 33 | The OE rubber steering rack mounting bush that secures the rack position is one of those that commonly softens causing vague steering often followed by a pulling feeling on the road, and a less than enjoyable driving experience. PFF85-633BLKSteering Rack Mounting Bushis a cheap fit-and-forget solution, improving steering response and bringing back a factory-fresh feel. |  | 6Q0 419 884 | 6Q0 423 844 B |  | 5055676558954
Road | Audi | A1 / S1 (2010 on) | A1 8X (2010 - 2018) |  |  | PFR85-610 | Rear Beam Mounting Bush | 45.364 | 110.6882 | 2 | 2 | 4 | Fits 2WD models only. PFR85-415 has been superseded with PFR85-610. | 69mm | 1J0501541B / 1J0501541C / 1J0501541D | 6R0501541A / 6R0501541B / 6R0501541C |  | 5055676532527
Black | Audi | A1 / S1 (2010 on) | A1 8X (2010 - 2018) |  |  | PFR85-610BLK | Rear Beam Mounting Bush | 49.907 | 121.7731 | 2 | 2 | 4 | Fits 2WD models only. PFR85-415 has been superseded with PFR85-610. | 69mm | 1J0501541B / 1J0501541C / 1J0501541D | 6R0501541A / 6R0501541B / 6R0501541C |  | 5055676532534
Road | Audi | A1 / S1 (2010 on) | A1 GB (2018-on) |  |  | PF99-514-15 | PowerAlign Wheel Mounting Guide Pin | 30.437 | 37.1331 | 1 | 1 |  | Available singularly to suit a specific vehicle or as a handy 4-piece workshop kit, our new PowerAlign Wheel Mounting Guide Pins are designed to allow the safer mounting and easy alignment of heavy alloy wheels on most common cars to use lug bolts. The individual pins come supplied in a reusable twist tube and the 4-piece workshop kit is supplied with a steel storage case for pride of place in your toolbox.Simply thread the appropriate pin size into one of the bolt holes on the wheel hub. The wheel can then be lifted and placed on the guide pin, and easily slid into place on the hub; keeping the bolt holes aligned for other bolts to be inserted and tightened.This reduces the awkward and back-straining process of holding the wheel in place with one hand whilst lining up and threading in the first bolt; thus, reducing the risk, hassle, and strain of mounting wheels.Proven using simulated and real-world testing, the new mounting pins usehigh-strength CNC-machined AISI 303 Stainless Steel, some 50% stronger than plated mild steel, to ensure durability and resilience in a workshop environment, and are supplied with colour-coded 3D-printedprotective sleeves for ease of identificationandanodised 2011-T6 aluminium caps to absorb knocks and prevent damage to the wheel, unlike others on the market.Please clickhereto view all sizes available and fora wider-reaching application list in the form of anew user-friendly drop-down search function. |  | 9A700773300 |  |  | 5055676559104
Road | Audi | A1 / S1 (2010 on) | A1 GB (2018-on) |  |  | PFF85-1821 | Upper Engine Mount Insert | 29.139 | 35.5496 | 1 | 1 | 21 | PFF85-1821 acts to stiffen the voiding of the OE mount, helping to restore a level of responsiveness expected from a hot hatch. Made using our Yellow 70A durometer material, it provides the perfect balance between compliance and stiffness, giving control and precision without compromising comfort. A small increase in NVH, usually at idle should be expected when stiffening the mounting between the engine/transmission and chassis. The harder the material used, the greater the NVH transmitted. For total drivetrain control, this new insert is the perfect accompaniment to PFF85-1822 Lower Engine Mount Insert and PFF85-1823 Gearbox Mount Insert. For 3 Cylinder & Diesel engines, please use PFF85-1821R. |  | 2Q0199262BF |  |  | 5055676557766
Black | Audi | A1 / S1 (2010 on) | A1 GB (2018-on) |  |  | PFF85-1821BLK | Upper Engine Mount Insert | 32.384 | 39.5085 | 1 | 1 | 21 | PFF85-1821BLK acts to stiffen the voiding of the OE mount, helping to restore a level of responsiveness expected from a hot hatch. Made using our Black 95A durometer material, it provides a no-compromise performance option for track-focused builds. A small increase in NVH, usually at idle should be expected when stiffening the mounting between the engine/transmission and chassis. The harder the material used, the greater the NVH transmitted. For total drivetrain control, this new insert is the perfect accompaniment to PFF85-1822BLK Lower Engine Mount Insert and PFF85-1823BLK Gearbox Mount Insert. |  | 2Q0199262BF |  |  | 5055676557773
Road | Audi | A1 / S1 (2010 on) | A1 GB (2018-on) |  |  | PFF85-1821R | Upper Engine Mount Insert, 3 Cylinder & Diesel | 29.139 | 35.5496 | 1 | 1 | 21 | PFF85-1821R acts to stiffen the voiding of the OE mount, helping to restore a level of responsiveness expected from a hot hatch. Made using our softest Red 65A durometer material, specifically for Diesel models, the amount of NVH transmission is limited. A small increase in NVH, usually at idle should be expected when stiffening the mounting between the engine/transmission and chassis. The harder the material used, the greater the NVH transmitted. For total drivetrain control, this new insert is the perfect accompaniment to PFF85-1822R Lower Engine Mount Insert and PFF85-1823R Gearbox Mount Insert. |  | 2Q0199262BF |  |  | 5055676557827
Road | Audi | A1 / S1 (2010 on) | A1 GB (2018-on) |  |  | PFF85-1822 | Lower Engine Mount Insert | 29.139 | 35.5496 | 1 | 1 | 22 | PFF85-1822 acts to stiffen the voiding of the OE mount, helping to restore a level of responsiveness expected from a hot hatch. Made using our Yellow 70A durometer material, it provides the perfect balance between compliance and stiffness, giving control and precision without compromising comfort. A small increase in NVH, usually at idle should be expected when stiffening the mounting between the engine/transmission and chassis. The harder the material used, the greater the NVH transmitted. For total drivetrain control, this new insert is the perfect accompaniment to PFF85-1821 Upper Engine Mount Insert and PFF85-1823 Gearbox Mount Insert. For 3 Cylinder & Diesel engines, please use PFF85-1821R. For 3 Cylinder & Diesel engines, please use PFF85-1822R. |  | 2Q0199851D | 2Q0199851AH |  | 5055676557780
Black | Audi | A1 / S1 (2010 on) | A1 GB (2018-on) |  |  | PFF85-1822BLK | Lower Engine Mount Insert | 32.384 | 39.5085 | 1 | 1 | 22 | PFF85-1822BLK acts to stiffen the voiding of the OE mount, helping to restore a level of responsiveness expected from a hot hatch. Made using our Black 95A durometer material, it provides a no-compromise performance option for track-focused builds. A small increase in NVH, usually at idle should be expected when stiffening the mounting between the engine/transmission and chassis. The harder the material used, the greater the NVH transmitted. For total drivetrain control, this new insert is the perfect accompaniment to PFF85-1821BLK Upper Engine Mount Insert and PFF85-1823BLK Gearbox Mount Insert. |  | 2Q0199851D | 2Q0199851AH |  | 5055676557797
Road | Audi | A1 / S1 (2010 on) | A1 GB (2018-on) |  |  | PFF85-1822R | Lower Engine Mount Insert, 3 Cylinder & Diesel | 29.139 | 35.5496 | 1 | 1 | 22 | PFF85-1822R acts to stiffen the voiding of the OE mount, helping to restore a level of responsiveness expected from a hot hatch. Made using our softest Red 65A durometer material, specifically for Diesel models, the amount of NVH transmission is limited. A small increase in NVH, usually at idle should be expected when stiffening the mounting between the engine/transmission and chassis. The harder the material used, the greater the NVH transmitted. For total drivetrain control, this new insert is the perfect accompaniment to PFF85-1821R Upper Engine Mount Insert and PFF85-1823R Gearbox Mount Insert. |  | 2Q0199851D | 2Q0199851AH |  | 5055676557834
Road | Audi | A1 / S1 (2010 on) | A1 GB (2018-on) |  |  | PFF85-1823 | Gearbox Mount Insert | 35.629 | 43.4674 | 1 | 1 | 23 | PFF85-1823 acts to stiffen the voiding of the OE mount, helping to restore a level of responsiveness expected from a hot hatch. Made using our Yellow 70A durometer material, it provides the perfect balance between compliance and stiffness, giving control and precision without compromising comfort. A small increase in NVH, usually at idle should be expected when stiffening the mounting between the engine/transmission and chassis. The harder the material used, the greater the NVH transmitted. For total drivetrain control, this new insert is the perfect accompaniment to PFF85-1821 Upper Engine Mount Insert and PFF85-1822 Lower Engine Mount Insert. For 3 Cylinder & Diesel engines, please use PFF85-1823R. |  | 2Q0199555AH |  |  | 5055676557803
Black | Audi | A1 / S1 (2010 on) | A1 GB (2018-on) |  |  | PFF85-1823BLK | Gearbox Mount Insert | 39.523 | 48.2181 | 1 | 1 | 23 | PFF85-1823BLK acts to stiffen the voiding of the OE mount, helping to restore a level of responsiveness expected from a hot hatch. Made using our Black 95A durometer material, it provides a no-compromise performance option for track-focused builds. A small increase in NVH, usually at idle should be expected when stiffening the mounting between the engine/transmission and chassis. The harder the material used, the greater the NVH transmitted. For total drivetrain control, this new insert is the perfect accompaniment to PFF85-1821BLK Upper Engine Mount Insert and PFF85-1822BLK Upper Engine Mount Insert. |  | 2Q0199555AH |  |  | 5055676557810
Road | Audi | A1 / S1 (2010 on) | A1 GB (2018-on) |  |  | PFF85-1823R | Gearbox Mount Insert, 3 Cylinder & Diesel | 35.629 | 43.4674 | 1 | 1 | 23 | PFF85-1823R acts to stiffen the voiding of the OE mount, helping to restore a level of responsiveness expected from a hot hatch. Made using our softest Red 65A durometer material, specifically for Diesel models, the amount of NVH transmission is limited. A small increase in NVH, usually at idle should be expected when stiffening the mounting between the engine/transmission and chassis. The harder the material used, the greater the NVH transmitted. For total drivetrain control, this new insert is the perfect accompaniment to PFF85-1821R Upper Engine Mount Insert and PFF85-1822R Upper Engine Mount Insert. |  | 2Q0199555AH |  |  | 5055676557841
Road | Audi | A1 / S1 (2010 on) | A1 GB (2018-on) |  |  | PFF85-2002 | Front Wishbone Rear Bush | 55.099 | 134.4416 | 2 | 2 | 2 | PFF85-2002 Front Wishbone Rear Bush features a plated outer shell for a secure fitment in the wishbone and a better distribution of load under braking, and a chamfered sleeve to assist articulation and further improve performance and durability, making it a great upgrade for fast road cars or to replace the commonly worn OEM bush. This new part combines perfectly with ourPFF85-201Front Wishbone Front Bushto further improveyour car's steering precision and braking response. | 60mm | 2Q0407183 | 2Q0407183B |  | 5055676555427
Black | Audi | A1 / S1 (2010 on) | A1 GB (2018-on) |  |  | PFF85-2002BLK | Front Wishbone Rear Bush | 60.291 | 147.11 | 2 | 2 | 2 | PFF85-2002 Front Wishbone Rear Bush features a plated outer shell for a secure fitment in the wishbone and a better distribution of load under braking, and a chamfered sleeve to assist articulation and further improve performance and durability, making it a great upgrade for fast road cars or to replace the commonly worn OEM bush. This new part combines perfectly with ourPFF85-201BLKFront Wishbone Front Bushto further improveyour car's steering precision and braking response. | 60mm | 2Q0407183 | 2Q0407183B |  | 5055676555434
Road | Audi | A1 / S1 (2010 on) | A1 GB (2018-on) |  |  | PFF85-201 | Front Wishbone Front Bush 30mm | 33.682 | 82.1841 | 2 | 2 | 1 | If fitting on Audi TT MK1, S3 and A3 MK1 and Seat Leon & Cupra MK1 it fits earlier models with a 30mm diameter. It fits both the pressed and cast arms on the Leon & Cupra MK1 and A3 MK1 2WD. Please check original bush size. Later cars may use a larger 45mm bush PFF3-501. For an on-car camber adjustable version of this bush please use PFF85-201G. | 30mm | 357407182 | 191407182 |  | 5055676510310
Black | Audi | A1 / S1 (2010 on) | A1 GB (2018-on) |  |  | PFF85-201BLK | Front Wishbone Front Bush 30mm | 37.059 | 90.424 | 2 | 2 | 1 | If fitting on Audi TT MK1, S3 and A3 MK1 and Seat Leon & Cupra MK1 it fits earlier models with a 30mm diameter. It fits both the pressed and cast arms on the Leon & Cupra MK1 and A3 MK1 2WD. Please check original bush size. Later cars may use a larger 45mm bush PFF3-501. For an on-car camber adjustable version of this bush please use PFF85-201GBLK. | 30mm | 357407182 | 191407182 |  | 5055676514042
Road | Audi | A1 / S1 (2010 on) | A1 GB (2018-on) |  |  | PFF85-201G | Front Wishbone Front Bush 30mm Camber Adjustable | 55.748 | 136.0251 | 2 | 2 | 1 | PFF85-201G gives +/- 0.5 degrees of camber adjustment. If fitting on Audi TT MK1, S3 and A3 MK1 and Seat Leon & Cupra MK1 it fits earlier models with a 30mm diameter. It fits both the pressed and cast arms on the Leon & Cupra MK1 and A3 MK1 2WD. Please check original bush size. Later cars may use a larger (nonadjustable) 45mm bush PFF3-501. PFF85-201G bush features a CNC machined Stainless Steel sleeve with an offset bore that can be rotated using our bespoke tooling (supplied), giving +/- 0.5 degrees of camber adjustment. For a non-offset version of this bush please use PFF85-201.Knurled end faces prevent sleeve rotation to retain suspension geometry.PFF85-201G boosts stiffness over the original part by 15%. | 30mm | 357407182 | 191407182 |  | 5055676542113
Black | Audi | A1 / S1 (2010 on) | A1 GB (2018-on) |  |  | PFF85-201GBLK | Front Wishbone Front Bush 30mm Camber Adjustable | 55.748 | 136.0251 | 2 | 2 | 1 | PFF85-201G gives +/- 0.5 degrees of camber adjustment. If fitting on Audi TT MK1, S3, and A3 MK1 and Seat Leon & Cupra MK1 it fits earlier models with a 30mm diameter. It fits both the pressed and cast arms on the Leon & Cupra MK1 and A3 MK1 2WD. Please check the original bush size. Later cars may use a larger (non-adjustable) 45mm bush PFF3-501. PFF85-201G bush features a CNC machined Stainless Steel sleeve with an offset bore that can be rotated using our bespoke tooling (supplied), giving +/- 0.5 degrees of on-car camber adjustment. For a non-offset version of this bush please use PFF85-201.Knurled end faces prevent sleeve rotation to retain suspension geometry.PFF85-201GBLK boosts stiffness over the original part by 15%. | 30mm | 357407182 | 191407182 |  | 5055676542120
Road | Audi | A1 / S1 (2010 on) | A1 GB (2018-on) |  |  | PFR85-810 | Rear Beam Mounting Bush | 51.205 | 124.9402 | 2 | 2 | 10 |  |  | 5Q0501541C |  |  | 5055676534927
Black | Audi | A1 / S1 (2010 on) | A1 GB (2018-on) |  |  | PFR85-810BLK | Rear Beam Mounting Bush | 56.397 | 137.6087 | 2 | 2 | 10 |  |  | 5Q0501541C |  |  | 5055676534934
Road | Audi | A1 / S1 (2010 on) | A1 Quattro (2013) |  |  | PF99-514-15 | PowerAlign Wheel Mounting Guide Pin | 30.437 | 37.1331 | 1 | 1 |  | Available singularly to suit a specific vehicle or as a handy 4-piece workshop kit, our new PowerAlign Wheel Mounting Guide Pins are designed to allow the safer mounting and easy alignment of heavy alloy wheels on most common cars to use lug bolts. The individual pins come supplied in a reusable twist tube and the 4-piece workshop kit is supplied with a steel storage case for pride of place in your toolbox.Simply thread the appropriate pin size into one of the bolt holes on the wheel hub. The wheel can then be lifted and placed on the guide pin, and easily slid into place on the hub; keeping the bolt holes aligned for other bolts to be inserted and tightened.This reduces the awkward and back-straining process of holding the wheel in place with one hand whilst lining up and threading in the first bolt; thus, reducing the risk, hassle, and strain of mounting wheels.Proven using simulated and real-world testing, the new mounting pins usehigh-strength CNC-machined AISI 303 Stainless Steel, some 50% stronger than plated mild steel, to ensure durability and resilience in a workshop environment, and are supplied with colour-coded 3D-printedprotective sleeves for ease of identificationandanodised 2011-T6 aluminium caps to absorb knocks and prevent damage to the wheel, unlike others on the market.Please clickhereto view all sizes available and fora wider-reaching application list in the form of anew user-friendly drop-down search function. |  | 9A700773300 |  |  | 5055676559104
Road | Audi | A1 / S1 (2010 on) | A1 Quattro (2013) |  |  | PFF85-1202 | Front Arm Rear Bush | 55.748 | 136.0251 | 2 | 2 | 2 | For the Skodia Fabia 5J, this bush only fits models with these chassis numbers: F5J 8A502 657 Onward, F5J 8B503 032 Onward, F5J 8K450 961 Onward, F5J 83172 974 Onward. |  | 1J0 407 181 / 1J0 407 181 B = Bush | 6R0 407 151 / 6R0 407 152 = Arm |  | 5055676518118
Black | Audi | A1 / S1 (2010 on) | A1 Quattro (2013) |  |  | PFF85-1202BLK | Front Arm Rear Bush | 61.336 | 149.6598 | 2 | 2 | 2 | For the Skodia Fabia 5J, this bush only fits models with these chassis numbers: F5J 8A502 657 Onward, F5J 8B503 032 Onward, F5J 8K450 961 Onward, F5J 83172 974 Onward. |  | 1J0 407 181 / 1J0 407 181 B = Bush | 6R0 407 151 / 6R0 407 152 = Arm |  | 5055676522436
Road | Audi | A1 / S1 (2010 on) | A1 Quattro (2013) |  |  | PFF85-201 | Front Wishbone Front Bush 30mm | 33.682 | 82.1841 | 2 | 2 | 1 | If fitting on Audi TT MK1, S3 and A3 MK1 and Seat Leon & Cupra MK1 it fits earlier models with a 30mm diameter. It fits both the pressed and cast arms on the Leon & Cupra MK1 and A3 MK1 2WD. Please check original bush size. Later cars may use a larger 45mm bush PFF3-501. For an on-car camber adjustable version of this bush please use PFF85-201G. | 30mm | 357407182 | 191407182 |  | 5055676510310
Black | Audi | A1 / S1 (2010 on) | A1 Quattro (2013) |  |  | PFF85-201BLK | Front Wishbone Front Bush 30mm | 37.059 | 90.424 | 2 | 2 | 1 | If fitting on Audi TT MK1, S3 and A3 MK1 and Seat Leon & Cupra MK1 it fits earlier models with a 30mm diameter. It fits both the pressed and cast arms on the Leon & Cupra MK1 and A3 MK1 2WD. Please check original bush size. Later cars may use a larger 45mm bush PFF3-501. For an on-car camber adjustable version of this bush please use PFF85-201GBLK. | 30mm | 357407182 | 191407182 |  | 5055676514042
Road | Audi | A1 / S1 (2010 on) | A1 Quattro (2013) |  |  | PFF85-201G | Front Wishbone Front Bush 30mm Camber Adjustable | 55.748 | 136.0251 | 2 | 2 | 1 | PFF85-201G gives +/- 0.5 degrees of camber adjustment. If fitting on Audi TT MK1, S3 and A3 MK1 and Seat Leon & Cupra MK1 it fits earlier models with a 30mm diameter. It fits both the pressed and cast arms on the Leon & Cupra MK1 and A3 MK1 2WD. Please check original bush size. Later cars may use a larger (nonadjustable) 45mm bush PFF3-501. PFF85-201G bush features a CNC machined Stainless Steel sleeve with an offset bore that can be rotated using our bespoke tooling (supplied), giving +/- 0.5 degrees of camber adjustment. For a non-offset version of this bush please use PFF85-201.Knurled end faces prevent sleeve rotation to retain suspension geometry.PFF85-201G boosts stiffness over the original part by 15%. | 30mm | 357407182 | 191407182 |  | 5055676542113
Black | Audi | A1 / S1 (2010 on) | A1 Quattro (2013) |  |  | PFF85-201GBLK | Front Wishbone Front Bush 30mm Camber Adjustable | 55.748 | 136.0251 | 2 | 2 | 1 | PFF85-201G gives +/- 0.5 degrees of camber adjustment. If fitting on Audi TT MK1, S3, and A3 MK1 and Seat Leon & Cupra MK1 it fits earlier models with a 30mm diameter. It fits both the pressed and cast arms on the Leon & Cupra MK1 and A3 MK1 2WD. Please check the original bush size. Later cars may use a larger (non-adjustable) 45mm bush PFF3-501. PFF85-201G bush features a CNC machined Stainless Steel sleeve with an offset bore that can be rotated using our bespoke tooling (supplied), giving +/- 0.5 degrees of on-car camber adjustment. For a non-offset version of this bush please use PFF85-201.Knurled end faces prevent sleeve rotation to retain suspension geometry.PFF85-201GBLK boosts stiffness over the original part by 15%. | 30mm | 357407182 | 191407182 |  | 5055676542120
Road | Audi | A1 / S1 (2010 on) | A1 Quattro (2013) |  |  | PFF85-430 | Front Strut Top Mount Bush | 40.821 | 99.6032 | 2 | 2 | 4 |  |  | 1J0412331C |  |  | 5055676519719
Black | Audi | A1 / S1 (2010 on) | A1 Quattro (2013) |  |  | PFF85-430BLK | Front Strut Top Mount Bush | 44.913 | 109.5877 | 2 | 2 | 4 |  |  | 1J0412331C |  |  | 5055676521323
Road | Audi | A1 / S1 (2010 on) | A1 Quattro (2013) |  |  | PFF85-431 | Front Strut Top Mount Bush -10mm | 49.258 | 120.1895 | 2 | 2 | 4 | This part has been designed to give an extra 10mm of lowering when fitted as it allows the strut to sit higher into the body of the top mount. These new top mounts ship complete with new top cap spacers, made using our Black material - this additional part means no more modifying of original parts is required. If you wanted to fit our top mounts without the ride height change, you would need to fit part number PFF85-430 | -10mm | 1J0412331C | 6N0412331A |  | 5055676531919
Black | Audi | A1 / S1 (2010 on) | A1 Quattro (2013) |  |  | PFF85-431BLK | Front Strut Top Mount Bush -10mm | 54.197 | 132.2407 | 2 | 2 | 4 | This part has been designed to give an extra 10mm of lowering when fitted as it allows the strut to sit higher into the body of the top mount. These new top mounts ship complete with new top cap spacers, made using our Black material - this additional part means no more modifying of original parts is required. If you wanted to fit our top mounts without the ride height change, you would need to fit part number PFF85-430BLK | -10mm | 1J0412331C | 6N0412331A |  | 5055676531926
Road | Audi | A1 / S1 (2010 on) | A1 Quattro (2013) |  |  | PFF85-603-20 | Front Anti Roll Bar Bush 20mm | 23.045 | 56.2298 | 2 | 2 | 3 |  |  | Bar = 6Q0411305AN / 6R0411305B | Bush = 6Q0411314R |  | 5055676518125
Black | Audi | A1 / S1 (2010 on) | A1 Quattro (2013) |  |  | PFF85-603-20BLK | Front Anti Roll Bar Bush 20mm | 25.377 | 61.9199 | 2 | 2 | 3 |  |  | Bar = 6Q0411305AN / 6R0411305B | Bush = 6Q0411314R |  | 5055676522528
Road | Audi | A1 / S1 (2010 on) | A1 Quattro (2013) |  |  | PFF85-620 | Lower Engine Mount Large Bush | 54.45 | 66.429 | 1 | 1 | 20 | PFF85-620 is suitable for standard petrol models or mildly tuned diesel models. For track/tuned models use PFF85-620P. Fitting this engine mount bush to 1.4 TDI 3 cylinders is not advisable. Please note these are an upgrade, some additional vibration may be felt. |  | 6Q0199851AA / 6Q0199851AC | 6Q0199851AP / 8Z0199851H |  | 5055676517760
Black | Audi | A1 / S1 (2010 on) | A1 Quattro (2013) |  |  | PFF85-620BLK | Lower Engine Mount Large Bush | 59.906 | 73.0853 | 1 | 1 | 20 | For heavily tuned vehicles or Motorsport use. Fitting this engine mount bush to 1.4 TDI 3 cylinders is not advisable. Please note these are an upgrade and additional noise and vibration will be experienced. |  | 6Q0199851AA / 6Q0199851AC | 6Q0199851AP / 8Z0199851H |  | 5055676522535
Road | Audi | A1 / S1 (2010 on) | A1 Quattro (2013) |  |  | PFF85-620P | Lower Engine Mount Large Bush (Track Use) | 54.45 | 66.429 | 1 | 1 | 20 | PFF85-620P is suitable for track car/tuned models. Fitting this engine mount bush to 1.4 TDI 3 cylinders is not advisable. Please note these are an upgrade, some additional vibration may be felt. |  | 6Q0199851AA / 6Q0199851AC | 6Q0199851AP / 8Z0199851H |  | 5055676517777
Road | Audi | A1 / S1 (2010 on) | A1 Quattro (2013) |  |  | PFR85-508 | Rear Tie Bar to Chassis Front Bush | 44.715 | 109.1046 | 2 | 2 | 8 |  |  | 1K0505541D |  |  | 5055676510976
Black | Audi | A1 / S1 (2010 on) | A1 Quattro (2013) |  |  | PFR85-508BLK | Rear Tie Bar to Chassis Front Bush | 49.192 | 120.0285 | 2 | 2 | 8 |  |  | 1K0505541D |  |  | 5055676514271
Road | Audi | A1 / S1 (2010 on) | A1 Quattro (2013) |  |  | PFR85-511 | Rear Lower Link Outer Bush | 48.609 | 118.606 | 2 | 2 | 11 |  |  | 1K0501529F | 1K0501529J |  | 5055676511003
Black | Audi | A1 / S1 (2010 on) | A1 Quattro (2013) |  |  | PFR85-511BLK | Rear Lower Link Outer Bush | 48.609 | 118.606 | 2 | 2 | 11 |  |  | 1K0501529F | 1K0501529J |  | 5055676524492
Road | Audi | A1 / S1 (2010 on) | A1 Quattro (2013) |  |  | PFR85-512 | Rear Lower Link Inner Bush | 47.311 | 115.4388 | 2 | 2 | 12 |  |  | 1K0501529 |  |  | 5055676511010
Black | Audi | A1 / S1 (2010 on) | A1 Quattro (2013) |  |  | PFR85-512BLK | Rear Lower Link Inner Bush | 47.311 | 115.4388 | 2 | 2 | 12 |  |  | 1K0501529 |  |  | 5055676520906
Road | Audi | A1 / S1 (2010 on) | A1 Quattro (2013) |  |  | PFR85-513 | Rear Upper Link Outer Bush | 40.172 | 98.0197 | 2 | 2 | 13 |  |  | 5Q0505323D | 1K0505323N |  | 5055676511027
Black | Audi | A1 / S1 (2010 on) | A1 Quattro (2013) |  |  | PFR85-513BLK | Rear Upper Link Outer Bush | 40.172 | 98.0197 | 2 | 2 | 13 |  |  | 5Q0505323D | 1K0505323N |  | 5055676520913
Road | Audi | A1 / S1 (2010 on) | A1 Quattro (2013) |  |  | PFR85-514 | Rear Upper Link Inner Bush | 34.98 | 85.3512 | 2 | 2 | 14 |  |  | 5Q0505323D | 1K0501529 |  | 5055676511034
Black | Audi | A1 / S1 (2010 on) | A1 Quattro (2013) |  |  | PFR85-514BLK | Rear Upper Link Inner Bush | 34.98 | 85.3512 | 2 | 2 | 14 |  |  | 5Q0505323D | 1K0501529 |  | 5055676511034
Road | Audi | A1 / S1 (2010 on) | A1 Quattro (2013) |  |  | PFR85-515-21.7 | Rear Anti Roll Bar Bush 21.7mm | 25.377 | 61.9199 | 2 | 2 | 15 | Please check anti roll bar diameter before ordering | 21.7mm | 1K0511327AS |  |  | 5055676511133
Black | Audi | A1 / S1 (2010 on) | A1 Quattro (2013) |  |  | PFR85-515-21.7BLK | Rear Anti Roll Bar Bush 21.7mm | 27.709 | 67.61 | 2 | 2 | 15 | Please check anti roll bar diameter before ordering | 21.7mm | 1K0511327AS |  |  | 5055676523358
Road | Audi | A1 / S1 (2010 on) | A1 Quattro (2013) |  |  | PFR85-523 | Rear Diff Front Mounting Bush | 44.066 | 53.7605 | 1 | 1 | 24 | This bush fits models only where the bush location in the diff casing measures 30mm tall as found on AWD 2004-2015 PQ35 platform vehicles. If in doubt, measure the height of the front casing mount before ordering. If the mount is 35mm in height and the OEM part number on your vehicle is 1K0 599 437, please use PFR85-524. | 30mm | 1K0599431 |  |  | 5055676554512
Black | Audi | A1 / S1 (2010 on) | A1 Quattro (2013) |  |  | PFR85-523BLK | Rear Diff Front Mounting Bush | 47.96 | 58.5112 | 1 | 1 | 24 | This bush fits models only where the bush location in the diff casing measures 30mm tall as found on AWD 2004-2015 PQ35 platform vehicles. If in doubt, measure the height of the front casing mount before ordering. If the mount is 35mm in height and the OEM part number on your vehicle is 1K0 599 437, please use PFR85-524. | 30mm | 1K0599431 |  |  | 5055676554529
Road | Audi | A1 / S1 (2010 on) | A1 Quattro (2013) |  |  | PFR85-525 | Rear Diff Rear Mounting Bush | 42.768 | 104.3539 | 2 | 2 | 25 | This bush fits 4 wheel drive models only. |  | 1K0599437 | 1K0599438 |  | 5055676534156
Black | Audi | A1 / S1 (2010 on) | A1 Quattro (2013) |  |  | PFR85-525BLK | Rear Diff Rear Mounting Bush | 47.058 | 114.8215 | 2 | 2 | 25 | Fits 4WD models only. |  | 1K0599437 | 1K0599438 |  | 5055676534163
Road | Audi | A1 / S1 (2010 on) | A1 Quattro (2013) |  |  | PFR85-817 | Rear Lower Arm Outer Bush | 35.629 | 86.9348 | 2 | 2 | 9 |  |  | 1K0505553A / 1K0 505 553 A |  |  | 5055676535597
Black | Audi | A1 / S1 (2010 on) | A1 Quattro (2013) |  |  | PFR85-817BLK | Rear Lower Arm Outer Bush | 35.629 | 86.9348 | 2 | 2 | 9 |  |  | 1K0505553A / 1K0 505 553 A |  |  | 5055676535603
Road | Audi | A1 / S1 (2010 on) | A1 Quattro (2013) |  |  | PFR85-818 | Rear Lower Arm Inner Bush | 46.013 | 112.2717 | 2 | 2 | 10 |  |  | 1K0505311AB / 1K0 505 311 AB |  |  | 5055676535023
Black | Audi | A1 / S1 (2010 on) | A1 Quattro (2013) |  |  | PFR85-818BLK | Rear Lower Arm Inner Bush | 46.013 | 112.2717 | 2 | 2 | 10 |  |  | 1K0505311AB / 1K0 505 311 AB |  |  | 5055676535030
Road | Audi | A1 / S1 (2010 on) | A1 Quattro (2013) |  |  | PFR85-827 | Rear Subframe Front Mounting Bush | 58.993 | 143.9429 | 2 | 2 | 27 | This bush uses our Purple 80A durometer material with bonded supporting washers for strengthening and a bespoke end face design to reduce noise transmission to the cabin, whilst maintaining durability and subframe location. |  | 5Q0 505 145 F | 5Q0 505 145 D |  | 5055676559128
Black | Audi | A1 / S1 (2010 on) | A1 Quattro (2013) |  |  | PFR85-827BLK | Rear Subframe Front Mounting Bush | 64.9 | 158.356 | 2 | 2 | 27 | This bush uses our Black 95A durometer material with bonded supporting washers for strengthening and a bespoke end face design to reduce noise transmission to the cabin, whilst maintaining durability and subframe location. |  | 5Q0 505 145 F | 5Q0 505 145 D |  | 5055676559135
Road | Audi | A1 / S1 (2010 on) | A1 Quattro (2013) |  |  | PFR85-828 | Rear Subframe Rear Mounting Bush | 55.748 | 136.0251 | 2 | 2 | 28 | This bush uses our Purple 80A durometer material with bonded supporting washers for strengthening and a bespoke end face design to reduce noise transmission to the cabin, whilst maintaining durability and subframe location. |  | 5Q0 505 145 E |  |  | 5055676559142
Black | Audi | A1 / S1 (2010 on) | A1 Quattro (2013) |  |  | PFR85-828BLK | Rear Subframe Rear Mounting Bush | 61.336 | 149.6598 | 2 | 2 | 28 | This bush uses our Black 95A durometer material with bonded supporting washers for strengthening and a bespoke end face design to reduce noise transmission to the cabin, whilst maintaining durability and subframe location. |  | 5Q0 505 145 E |  |  | 5055676559159
Road | Audi | A1 / S1 (2010 on) | S1 8X (2015 on) |  |  | PF99-514-15 | PowerAlign Wheel Mounting Guide Pin | 30.437 | 37.1331 | 1 | 1 |  | Available singularly to suit a specific vehicle or as a handy 4-piece workshop kit, our new PowerAlign Wheel Mounting Guide Pins are designed to allow the safer mounting and easy alignment of heavy alloy wheels on most common cars to use lug bolts. The individual pins come supplied in a reusable twist tube and the 4-piece workshop kit is supplied with a steel storage case for pride of place in your toolbox.Simply thread the appropriate pin size into one of the bolt holes on the wheel hub. The wheel can then be lifted and placed on the guide pin, and easily slid into place on the hub; keeping the bolt holes aligned for other bolts to be inserted and tightened.This reduces the awkward and back-straining process of holding the wheel in place with one hand whilst lining up and threading in the first bolt; thus, reducing the risk, hassle, and strain of mounting wheels.Proven using simulated and real-world testing, the new mounting pins usehigh-strength CNC-machined AISI 303 Stainless Steel, some 50% stronger than plated mild steel, to ensure durability and resilience in a workshop environment, and are supplied with colour-coded 3D-printedprotective sleeves for ease of identificationandanodised 2011-T6 aluminium caps to absorb knocks and prevent damage to the wheel, unlike others on the market.Please clickhereto view all sizes available and fora wider-reaching application list in the form of anew user-friendly drop-down search function. |  | 9A700773300 |  |  | 5055676559104
Road | Audi | A1 / S1 (2010 on) | S1 8X (2015 on) |  |  | PFF85-1202 | Front Arm Rear Bush | 55.748 | 136.0251 | 2 | 2 | 2 | For the Skodia Fabia 5J, this bush only fits models with these chassis numbers: F5J 8A502 657 Onward, F5J 8B503 032 Onward, F5J 8K450 961 Onward, F5J 83172 974 Onward. |  | 1J0 407 181 / 1J0 407 181 B = Bush | 6R0 407 151 / 6R0 407 152 = Arm |  | 5055676518118
Black | Audi | A1 / S1 (2010 on) | S1 8X (2015 on) |  |  | PFF85-1202BLK | Front Arm Rear Bush | 61.336 | 149.6598 | 2 | 2 | 2 | For the Skodia Fabia 5J, this bush only fits models with these chassis numbers: F5J 8A502 657 Onward, F5J 8B503 032 Onward, F5J 8K450 961 Onward, F5J 83172 974 Onward. |  | 1J0 407 181 / 1J0 407 181 B = Bush | 6R0 407 151 / 6R0 407 152 = Arm |  | 5055676522436
Road | Audi | A1 / S1 (2010 on) | S1 8X (2015 on) |  |  | PFF85-201 | Front Wishbone Front Bush 30mm | 33.682 | 82.1841 | 2 | 2 | 1 | If fitting on Audi TT MK1, S3 and A3 MK1 and Seat Leon & Cupra MK1 it fits earlier models with a 30mm diameter. It fits both the pressed and cast arms on the Leon & Cupra MK1 and A3 MK1 2WD. Please check original bush size. Later cars may use a larger 45mm bush PFF3-501. For an on-car camber adjustable version of this bush please use PFF85-201G. | 30mm | 357407182 | 191407182 |  | 5055676510310
Black | Audi | A1 / S1 (2010 on) | S1 8X (2015 on) |  |  | PFF85-201BLK | Front Wishbone Front Bush 30mm | 37.059 | 90.424 | 2 | 2 | 1 | If fitting on Audi TT MK1, S3 and A3 MK1 and Seat Leon & Cupra MK1 it fits earlier models with a 30mm diameter. It fits both the pressed and cast arms on the Leon & Cupra MK1 and A3 MK1 2WD. Please check original bush size. Later cars may use a larger 45mm bush PFF3-501. For an on-car camber adjustable version of this bush please use PFF85-201GBLK. | 30mm | 357407182 | 191407182 |  | 5055676514042
Road | Audi | A1 / S1 (2010 on) | S1 8X (2015 on) |  |  | PFF85-201G | Front Wishbone Front Bush 30mm Camber Adjustable | 55.748 | 136.0251 | 2 | 2 | 1 | PFF85-201G gives +/- 0.5 degrees of camber adjustment. If fitting on Audi TT MK1, S3 and A3 MK1 and Seat Leon & Cupra MK1 it fits earlier models with a 30mm diameter. It fits both the pressed and cast arms on the Leon & Cupra MK1 and A3 MK1 2WD. Please check original bush size. Later cars may use a larger (nonadjustable) 45mm bush PFF3-501. PFF85-201G bush features a CNC machined Stainless Steel sleeve with an offset bore that can be rotated using our bespoke tooling (supplied), giving +/- 0.5 degrees of camber adjustment. For a non-offset version of this bush please use PFF85-201.Knurled end faces prevent sleeve rotation to retain suspension geometry.PFF85-201G boosts stiffness over the original part by 15%. | 30mm | 357407182 | 191407182 |  | 5055676542113
Black | Audi | A1 / S1 (2010 on) | S1 8X (2015 on) |  |  | PFF85-201GBLK | Front Wishbone Front Bush 30mm Camber Adjustable | 55.748 | 136.0251 | 2 | 2 | 1 | PFF85-201G gives +/- 0.5 degrees of camber adjustment. If fitting on Audi TT MK1, S3, and A3 MK1 and Seat Leon & Cupra MK1 it fits earlier models with a 30mm diameter. It fits both the pressed and cast arms on the Leon & Cupra MK1 and A3 MK1 2WD. Please check the original bush size. Later cars may use a larger (non-adjustable) 45mm bush PFF3-501. PFF85-201G bush features a CNC machined Stainless Steel sleeve with an offset bore that can be rotated using our bespoke tooling (supplied), giving +/- 0.5 degrees of on-car camber adjustment. For a non-offset version of this bush please use PFF85-201.Knurled end faces prevent sleeve rotation to retain suspension geometry.PFF85-201GBLK boosts stiffness over the original part by 15%. | 30mm | 357407182 | 191407182 |  | 5055676542120
Heritage | Audi | A1 / S1 (2010 on) | S1 8X (2015 on) |  |  | PFF85-201H | Front Wishbone Front Bush 30mm | 33.682 | 82.1841 | 2 | 2 | 1 | If fitting on Audi TT MK1, S3 and A3 MK1 and Seat Leon & Cupra MK1 it fits earlier models with a 30mm diameter. It fits both the pressed and cast arms on the Leon & Cupra MK1 and A3 MK1 2WD. Please check original bush size. Later cars may use a larger 45mm bush PFF3-501. For an on-car camber adjustable version of this bush please use PFF85-201G. | 30mm | 357407182 | 191407182 |  | 5055676545756
Road | Audi | A1 / S1 (2010 on) | S1 8X (2015 on) |  |  | PFF85-430 | Front Strut Top Mount Bush | 40.821 | 99.6032 | 2 | 2 | 4 |  |  | 1J0412331C |  |  | 5055676519719
Black | Audi | A1 / S1 (2010 on) | S1 8X (2015 on) |  |  | PFF85-430BLK | Front Strut Top Mount Bush | 44.913 | 109.5877 | 2 | 2 | 4 |  |  | 1J0412331C |  |  | 5055676521323
Road | Audi | A1 / S1 (2010 on) | S1 8X (2015 on) |  |  | PFF85-431 | Front Strut Top Mount Bush -10mm | 49.258 | 120.1895 | 2 | 2 | 4 | This part has been designed to give an extra 10mm of lowering when fitted as it allows the strut to sit higher into the body of the top mount. These new top mounts ship complete with new top cap spacers, made using our Black material - this additional part means no more modifying of original parts is required. If you wanted to fit our top mounts without the ride height change, you would need to fit part number PFF85-430 | -10mm | 1J0412331C | 6N0412331A |  | 5055676531919
Black | Audi | A1 / S1 (2010 on) | S1 8X (2015 on) |  |  | PFF85-431BLK | Front Strut Top Mount Bush -10mm | 54.197 | 132.2407 | 2 | 2 | 4 | This part has been designed to give an extra 10mm of lowering when fitted as it allows the strut to sit higher into the body of the top mount. These new top mounts ship complete with new top cap spacers, made using our Black material - this additional part means no more modifying of original parts is required. If you wanted to fit our top mounts without the ride height change, you would need to fit part number PFF85-430BLK | -10mm | 1J0412331C | 6N0412331A |  | 5055676531926
Road | Audi | A1 / S1 (2010 on) | S1 8X (2015 on) |  |  | PFF85-603-20 | Front Anti Roll Bar Bush 20mm | 23.045 | 56.2298 | 2 | 2 | 3 |  |  | Bar = 6Q0411305AN / 6R0411305B | Bush = 6Q0411314R |  | 5055676518125
Black | Audi | A1 / S1 (2010 on) | S1 8X (2015 on) |  |  | PFF85-603-20BLK | Front Anti Roll Bar Bush 20mm | 25.377 | 61.9199 | 2 | 2 | 3 |  |  | Bar = 6Q0411305AN / 6R0411305B | Bush = 6Q0411314R |  | 5055676522528
Road | Audi | A1 / S1 (2010 on) | S1 8X (2015 on) |  |  | PFF85-620 | Lower Engine Mount Large Bush | 54.45 | 66.429 | 1 | 1 | 20 | PFF85-620 is suitable for standard petrol models or mildly tuned diesel models. For track/tuned models use PFF85-620P. Fitting this engine mount bush to 1.4 TDI 3 cylinders is not advisable. Please note these are an upgrade, some additional vibration may be felt. |  | 6Q0199851AA / 6Q0199851AC | 6Q0199851AP / 8Z0199851H |  | 5055676517760
Black | Audi | A1 / S1 (2010 on) | S1 8X (2015 on) |  |  | PFF85-620BLK | Lower Engine Mount Large Bush | 59.906 | 73.0853 | 1 | 1 | 20 | For heavily tuned vehicles or Motorsport use. Fitting this engine mount bush to 1.4 TDI 3 cylinders is not advisable. Please note these are an upgrade and additional noise and vibration will be experienced. |  | 6Q0199851AA / 6Q0199851AC | 6Q0199851AP / 8Z0199851H |  | 5055676522535
Road | Audi | A1 / S1 (2010 on) | S1 8X (2015 on) |  |  | PFF85-620P | Lower Engine Mount Large Bush (Track Use) | 54.45 | 66.429 | 1 | 1 | 20 | PFF85-620P is suitable for track car/tuned models. Fitting this engine mount bush to 1.4 TDI 3 cylinders is not advisable. Please note these are an upgrade, some additional vibration may be felt. |  | 6Q0199851AA / 6Q0199851AC | 6Q0199851AP / 8Z0199851H |  | 5055676517777
Road | Audi | A1 / S1 (2010 on) | S1 8X (2015 on) |  |  | PFR85-508 | Rear Tie Bar to Chassis Front Bush | 44.715 | 109.1046 | 2 | 2 | 8 |  |  | 1K0505541D |  |  | 5055676510976
Black | Audi | A1 / S1 (2010 on) | S1 8X (2015 on) |  |  | PFR85-508BLK | Rear Tie Bar to Chassis Front Bush | 49.192 | 120.0285 | 2 | 2 | 8 |  |  | 1K0505541D |  |  | 5055676514271
Road | Audi | A1 / S1 (2010 on) | S1 8X (2015 on) |  |  | PFR85-511 | Rear Lower Link Outer Bush | 48.609 | 118.606 | 2 | 2 | 11 |  |  | 1K0501529F | 1K0501529J |  | 5055676511003
Black | Audi | A1 / S1 (2010 on) | S1 8X (2015 on) |  |  | PFR85-511BLK | Rear Lower Link Outer Bush | 48.609 | 118.606 | 2 | 2 | 11 |  |  | 1K0501529F | 1K0501529J |  | 5055676524492
Road | Audi | A1 / S1 (2010 on) | S1 8X (2015 on) |  |  | PFR85-512 | Rear Lower Link Inner Bush | 47.311 | 115.4388 | 2 | 2 | 12 |  |  | 1K0501529 |  |  | 5055676511010
Black | Audi | A1 / S1 (2010 on) | S1 8X (2015 on) |  |  | PFR85-512BLK | Rear Lower Link Inner Bush | 47.311 | 115.4388 | 2 | 2 | 12 |  |  | 1K0501529 |  |  | 5055676520906
Road | Audi | A1 / S1 (2010 on) | S1 8X (2015 on) |  |  | PFR85-513 | Rear Upper Link Outer Bush | 40.172 | 98.0197 | 2 | 2 | 13 |  |  | 5Q0505323D | 1K0505323N |  | 5055676511027
Black | Audi | A1 / S1 (2010 on) | S1 8X (2015 on) |  |  | PFR85-513BLK | Rear Upper Link Outer Bush | 40.172 | 98.0197 | 2 | 2 | 13 |  |  | 5Q0505323D | 1K0505323N |  | 5055676520913
Road | Audi | A1 / S1 (2010 on) | S1 8X (2015 on) |  |  | PFR85-514 | Rear Upper Link Inner Bush | 34.98 | 85.3512 | 2 | 2 | 14 |  |  | 5Q0505323D | 1K0501529 |  | 5055676511034
Black | Audi | A1 / S1 (2010 on) | S1 8X (2015 on) |  |  | PFR85-514BLK | Rear Upper Link Inner Bush | 34.98 | 85.3512 | 2 | 2 | 14 |  |  | 5Q0505323D | 1K0501529 |  | 5055676511034
Road | Audi | A1 / S1 (2010 on) | S1 8X (2015 on) |  |  | PFR85-515-21.7 | Rear Anti Roll Bar Bush 21.7mm | 25.377 | 61.9199 | 2 | 2 | 15 | Please check anti roll bar diameter before ordering | 21.7mm | 1K0511327AS |  |  | 5055676511133
Black | Audi | A1 / S1 (2010 on) | S1 8X (2015 on) |  |  | PFR85-515-21.7BLK | Rear Anti Roll Bar Bush 21.7mm | 27.709 | 67.61 | 2 | 2 | 15 | Please check anti roll bar diameter before ordering | 21.7mm | 1K0511327AS |  |  | 5055676523358
Road | Audi | A1 / S1 (2010 on) | S1 8X (2015 on) |  |  | PFR85-524 | Rear Diff Front Mounting Bush | 44.066 | 53.7605 | 1 | 1 | 24 | This bush fits 4 wheel drive models only where the differential casing front mount measures 35mm in width. The 35mm differential casing mount is found on AWD MQB platform and 2015-on PQ35 platform vehicles. The OEM rubber front mount must be part number 1K0 599 437 for this bush to replace. If in doubt, measure the height of the casing front mount before ordering. If the mount is 30mm in height or the OEM part number on your vehicle is 1K0 599 431 then use PFR85-523. | 35mm | 1K0599437 | 1K0599438 |  | 5055676534262
Black | Audi | A1 / S1 (2010 on) | S1 8X (2015 on) |  |  | PFR85-524BLK | Rear Diff Front Mounting Bush | 47.96 | 58.5112 | 1 | 1 | 24 | This bush fits models only where the bush location in the diff casing measures 35mm tall as found on AWD MQB platform and 2015-on PQ35 platform vehicles. If in doubt, measure the height of the front casing mount before ordering. If the mount is 30mm in height or the OEM part number on your vehicle is 1K0 599 431, please use PFR85-523. | 35mm | 1K0599437 | 1K0599438 |  | 5055676534279
Road | Audi | A1 / S1 (2010 on) | S1 8X (2015 on) |  |  | PFR85-525 | Rear Diff Rear Mounting Bush | 42.768 | 104.3539 | 2 | 2 | 25 | This bush fits 4 wheel drive models only. |  | 1K0599437 | 1K0599438 |  | 5055676534156
Black | Audi | A1 / S1 (2010 on) | S1 8X (2015 on) |  |  | PFR85-525BLK | Rear Diff Rear Mounting Bush | 47.058 | 114.8215 | 2 | 2 | 25 | Fits 4WD models only. |  | 1K0599437 | 1K0599438 |  | 5055676534163
Road | Audi | A1 / S1 (2010 on) | S1 8X (2015 on) |  |  | PFR85-817 | Rear Lower Arm Outer Bush | 35.629 | 86.9348 | 2 | 2 | 9 |  |  | 1K0505553A / 1K0 505 553 A |  |  | 5055676535597
Black | Audi | A1 / S1 (2010 on) | S1 8X (2015 on) |  |  | PFR85-817BLK | Rear Lower Arm Outer Bush | 35.629 | 86.9348 | 2 | 2 | 9 |  |  | 1K0505553A / 1K0 505 553 A |  |  | 5055676535603
Road | Audi | A1 / S1 (2010 on) | S1 8X (2015 on) |  |  | PFR85-818 | Rear Lower Arm Inner Bush | 46.013 | 112.2717 | 2 | 2 | 10 |  |  | 1K0505311AB / 1K0 505 311 AB |  |  | 5055676535023
Black | Audi | A1 / S1 (2010 on) | S1 8X (2015 on) |  |  | PFR85-818BLK | Rear Lower Arm Inner Bush | 46.013 | 112.2717 | 2 | 2 | 10 |  |  | 1K0505311AB / 1K0 505 311 AB |  |  | 5055676535030
Road | Audi | A1 / S1 (2010 on) | S1 8X (2015 on) |  |  | PFR85-827 | Rear Subframe Front Mounting Bush | 58.993 | 143.9429 | 2 | 2 | 27 | This bush uses our Purple 80A durometer material with bonded supporting washers for strengthening and a bespoke end face design to reduce noise transmission to the cabin, whilst maintaining durability and subframe location. |  | 5Q0 505 145 F | 5Q0 505 145 D |  | 5055676559128
Black | Audi | A1 / S1 (2010 on) | S1 8X (2015 on) |  |  | PFR85-827BLK | Rear Subframe Front Mounting Bush | 64.9 | 158.356 | 2 | 2 | 27 | This bush uses our Black 95A durometer material with bonded supporting washers for strengthening and a bespoke end face design to reduce noise transmission to the cabin, whilst maintaining durability and subframe location. |  | 5Q0 505 145 F | 5Q0 505 145 D |  | 5055676559135
Road | Audi | A1 / S1 (2010 on) | S1 8X (2015 on) |  |  | PFR85-828 | Rear Subframe Rear Mounting Bush | 55.748 | 136.0251 | 2 | 2 | 28 | This bush uses our Purple 80A durometer material with bonded supporting washers for strengthening and a bespoke end face design to reduce noise transmission to the cabin, whilst maintaining durability and subframe location. |  | 5Q0 505 145 E |  |  | 5055676559142
Black | Audi | A1 / S1 (2010 on) | S1 8X (2015 on) |  |  | PFR85-828BLK | Rear Subframe Rear Mounting Bush | 61.336 | 149.6598 | 2 | 2 | 28 | This bush uses our Black 95A durometer material with bonded supporting washers for strengthening and a bespoke end face design to reduce noise transmission to the cabin, whilst maintaining durability and subframe location. |  | 5Q0 505 145 E |  |  | 5055676559159
Road | Audi | A2 (1999 - 2005) |  |  |  | EXH023 | Exhaust Mount | 15.51 | 18.9222 | 1 | 1 |  |  | 70mm x 35mm x 11.7mm | 712770470 / 1756516020 | 1H0253147B / 1H0253147C / 20650D0101 | 255047 / 17565-28010 | 5055676540737
Road | Audi | A2 (1999 - 2005) |  |  |  | PF99-512-15 | PowerAlign Wheel Mounting Guide Pin | 28.49 | 34.7578 | 1 | 1 |  | Available singularly to suit a specific vehicle or as a handy 4-piece workshop kit, our new PowerAlign Wheel Mounting Guide Pins are designed to allow the safer mounting and easy alignment of heavy alloy wheels on most common cars to use lug bolts. The individual pins come supplied in a reusable twist tube and the 4-piece workshop kit is supplied with a steel storage case for pride of place in your toolbox.Simply thread the appropriate pin size into one of the bolt holes on the wheel hub. The wheel can then be lifted and placed on the guide pin, and easily slid into place on the hub; keeping the bolt holes aligned for other bolts to be inserted and tightened.This reduces the awkward and back-straining process of holding the wheel in place with one hand whilst lining up and threading in the first bolt; thus, reducing the risk, hassle, and strain of mounting wheels.Proven using simulated and real-world testing, the new mounting pins usehigh-strength CNC-machined AISI 303 Stainless Steel, some 50% stronger than plated mild steel, to ensure durability and resilience in a workshop environment, and are supplied with colour-coded 3D-printedprotective sleeves for ease of identificationandanodised 2011-T6 aluminium caps to absorb knocks and prevent damage to the wheel, unlike others on the market.Please clickhereto view all sizes available and fora wider-reaching application list in the form of anew user-friendly drop-down search function. |  | 71111093774 |  |  | 5055676559081
Road | Audi | A2 (1999 - 2005) |  |  |  | PF99-514-15 | PowerAlign Wheel Mounting Guide Pin | 30.437 | 37.1331 | 1 | 1 |  | Available singularly to suit a specific vehicle or as a handy 4-piece workshop kit, our new PowerAlign Wheel Mounting Guide Pins are designed to allow the safer mounting and easy alignment of heavy alloy wheels on most common cars to use lug bolts. The individual pins come supplied in a reusable twist tube and the 4-piece workshop kit is supplied with a steel storage case for pride of place in your toolbox.Simply thread the appropriate pin size into one of the bolt holes on the wheel hub. The wheel can then be lifted and placed on the guide pin, and easily slid into place on the hub; keeping the bolt holes aligned for other bolts to be inserted and tightened.This reduces the awkward and back-straining process of holding the wheel in place with one hand whilst lining up and threading in the first bolt; thus, reducing the risk, hassle, and strain of mounting wheels.Proven using simulated and real-world testing, the new mounting pins usehigh-strength CNC-machined AISI 303 Stainless Steel, some 50% stronger than plated mild steel, to ensure durability and resilience in a workshop environment, and are supplied with colour-coded 3D-printedprotective sleeves for ease of identificationandanodised 2011-T6 aluminium caps to absorb knocks and prevent damage to the wheel, unlike others on the market.Please clickhereto view all sizes available and fora wider-reaching application list in the form of anew user-friendly drop-down search function. |  | 9A700773300 |  |  | 5055676559104
Road | Audi | A2 (1999 - 2005) |  |  |  | PFF3-1001 | Front Wishbone Front Bush | 35.629 | 86.9348 | 2 | 2 | 1 | Fits both cast steel/aluminum and pressed steel arms. PFF3-1001 Front Wishbone Front Bush includes steel washers to protect the polyurethane bush against the aluminium wishbone sub-assembly for increased longevity and lasting suspensionperformance. |  | Arm = 8Z0407151R / 8Z0407152R / 8Z0407151S / 8Z0407152S | Arm = 8Z0407151J / 8Z0 407152J / 8Z0407151L / 8Z0407152L / 8Z0407153L | Arm = 8Z0 407 153 L / Bush = 8Z0407182B / 8Z0407182C | 5055676546678
Road | Audi | A2 (1999 - 2005) |  |  |  | PFF85-602 | Front Wishbone Rear Bush | 44.066 | 107.521 | 2 | 2 | 2 | For the Audi A2, PFF85-602 fits aluminium and pressed steel arms only as fitted to the 1.2 models and later 1.4/1.6 models. It will not fit the cast steel arms as fitted to early 1.4/1.6 models. |  | 1K0407183E | 8Z0407183 / 8Z0 407 153 L |  | 5055676511140
Black | Audi | A2 (1999 - 2005) |  |  |  | PFF85-602BLK | Front Wishbone Rear Bush | 48.477 | 118.2839 | 2 | 2 | 2 | A2 models fitting advised for aluminium arms only and will not fit cast steel arms on these models. For a caster offset version of this bush please use PFF85-602GBLK. |  | 1K0407183E | 8Z0407183 |  | 5055676514288
Road | Audi | A2 (1999 - 2005) |  |  |  | PFF85-602G | Front Wishbone Rear Bush Caster Offset | 84.953 | 207.2853 | 2 | 2 | 2 | PFF85-602G offers additional +1 degree of caster and is a high-performance option to PFF85-602. A2 models fitting advised for aluminium arms only and will not fit cast steel arms on these models. PFF85-602G offers additional +1 degree of caster and is a high-performance option to PFF85-602. Aimed at offering greater precision with improved geometry for people wanting the very best from their vehicle. This new part, fitted to the rear of the front wishbone has a hard-anodised aluminium outer shell with one of our unique low friction polyurethane centre bushes. The poly/alu combination creates a low friction rotating bush reducing the forces acting on the arm. Lower arm deflection has been decreased by reducing the compliant material within the aluminium shell. Additional caster angle will give more negative camber when cornering giving improved tyre to road contact. Results are improved geometry when turning giving additional grip, steering control and feel with less movement in the arm under cornering and braking. In our Road Series Purple material, stiffness is boosted by almost 100% over the original part, whilst our Black Series part increases stiffness by another 100%. |  | 1K0407183E | 8Z0407183 |  | 5055676542014
Black | Audi | A2 (1999 - 2005) |  |  |  | PFF85-602GBLK | Front Wishbone Rear Bush Caster Offset | 93.39 | 227.8716 | 2 | 2 | 2 | PFF85-602G offers additional +1 degree of caster and is a high-performance option to PFF85-602. A2 models fitting advised for aluminium arms only and will not fit cast steel arms on these models. PFF85-602G offers additional +1 degree of caster and is a high-performance option to PFF85-602. Aimed at offering greater precision with improved geometry for people wanting the very best from their vehicle. This new part, fitted to the rear of the front wishbone has a hard-anodised aluminium outer shell with one of our unique low friction polyurethane centre bushes. The poly/alu combination creates a low friction rotating bush reducing the forces acting on the arm. Lower arm deflection has been decreased by reducing the compliant material within the aluminium shell. Additional caster angle will give more negative camber when cornering giving improved tyre to road contact. Results are improved geometry when turning giving additional grip, steering control and feel with less movement in the arm under cornering and braking. In our Road Series Purple material, stiffness is boosted by almost 100% over the original part, whilst our Black Series part increases stiffness by another 100%. |  | 1K0407183E | 8Z0407183 |  | 5055676544117
Road | Audi | A2 (1999 - 2005) |  |  |  | PFF85-603-16 | Front Anti Roll Bar Bush 16mm | 23.045 | 56.2298 | 2 | 2 | 3 |  | 16mm |  |  |  | 5055676511157
Road | Audi | A2 (1999 - 2005) |  |  |  | PFF85-603-18 | Front Anti Roll Bar Bush 18mm | 23.045 | 56.2298 | 2 | 2 | 3 | Please check anti-roll bar diameter before ordering. | 18mm | Bar = 8Z0411305M | Bush = 6Q0411314P |  | 5055676511164
Black | Audi | A2 (1999 - 2005) |  |  |  | PFF85-603-18BLK | Front Anti Roll Bar Bush 18mm | 25.377 | 61.9199 | 2 | 2 | 3 | Please check anti-roll bar diameter before ordering. | 18mm | Bar = 8Z0411305M | Bush = 6Q0411314P |  | 5055676522511
Road | Audi | A2 (1999 - 2005) |  |  |  | PFF85-620 | Lower Engine Mount Large Bush | 54.45 | 66.429 | 1 | 1 | 20 | PFF85-620 is suitable for standard petrol models or mildly tuned diesel models. For track/tuned models use PFF85-620P. Fitting this engine mount bush to 1.4 TDI 3 cylinders is not advisable. Please note these are an upgrade, some additional vibration may be felt. |  | 6Q0199851AA / 6Q0199851AC | 6Q0199851AP / 8Z0199851H |  | 5055676517760
Black | Audi | A2 (1999 - 2005) |  |  |  | PFF85-620BLK | Lower Engine Mount Large Bush | 59.906 | 73.0853 | 1 | 1 | 20 | For heavily tuned vehicles or Motorsport use. Fitting this engine mount bush to 1.4 TDI 3 cylinders is not advisable. Please note these are an upgrade and additional noise and vibration will be experienced. |  | 6Q0199851AA / 6Q0199851AC | 6Q0199851AP / 8Z0199851H |  | 5055676522535
Road | Audi | A2 (1999 - 2005) |  |  |  | PFF85-620P | Lower Engine Mount Large Bush (Track Use) | 54.45 | 66.429 | 1 | 1 | 20 | PFF85-620P is suitable for track car/tuned models. Fitting this engine mount bush to 1.4 TDI 3 cylinders is not advisable. Please note these are an upgrade, some additional vibration may be felt. |  | 6Q0199851AA / 6Q0199851AC | 6Q0199851AP / 8Z0199851H |  | 5055676517777
Road | Audi | A2 (1999 - 2005) |  |  |  | PFF85-620R | Lower Engine Mount Large Bush (Std Diesel) | 54.45 | 66.429 | 1 | 1 | 20 | PFF85-620R is suitable for standard diesel vehicles only. For tuned diesel vehicles or petrol models use PFF85-620. For track/heavily tuned models use PFF85-620P. Fitting this engine mount bush to 1.4 TDI 3 cylinders is not advisable. Please note these are an upgrade, some additional vibration may be felt. |  | 6Q0199851AA / 6Q0199851AC | 6Q0199851AP / 8Z0199851H |  | 5055676517784
Road | Audi | A2 (1999 - 2005) |  |  |  | PFF85-633 | Steering Rack Mounting Bush | 27.841 | 33.966 | 1 | 1 | 33 | The OE rubber steering rack mounting bush that secures the rack position is one of those that commonly softens causing vague steering often followed by a pulling feeling on the road, and a less than enjoyable driving experience. PFF85-633Steering Rack Mounting Bushis a cheap fit-and-forget solution, improving steering response and bringing back a factory-fresh feel. |  | 6Q0 419 884 | 6Q0 423 844 B |  | 5055676558947
Black | Audi | A2 (1999 - 2005) |  |  |  | PFF85-633BLK | Steering Rack Mounting Bush | 31.086 | 37.9249 | 1 | 1 | 33 | The OE rubber steering rack mounting bush that secures the rack position is one of those that commonly softens causing vague steering often followed by a pulling feeling on the road, and a less than enjoyable driving experience. PFF85-633BLKSteering Rack Mounting Bushis a cheap fit-and-forget solution, improving steering response and bringing back a factory-fresh feel. |  | 6Q0 419 884 | 6Q0 423 844 B |  | 5055676558954
Road | Audi | A3 / S3 / RS3 | A3 / S3 / RS3 8P (2003 - 2012) | A3 inc Quattro MK2 8P (2003-2012) |  | PF3-1661 | Jack Pad Adaptor | 28.49 | 34.7578 | 1 | 1 |  | PF3-1661 is a polyurethane jack pad to fit around and protect the sill, designed to help lift stability and location, whilst protecting the underside of your vehicle. Fits the following vehicles:Audi A3 inc Quattro MK2 8P (2003-2012),Audi A4 (2008 - 2016),Audi A4 Quattro (2008 - 2016),Audi S4 (2009 - 2016),Audi RS4 (2012 - 2016),Audi A5 (2007 - 2016),Audi A5 Quattro (2007 - 2016),Audi S5 (2007 - 2016),Audi RS5 (2010 - 2016),Audi Q5 (2008-2017),Audi Q5 Quattro (2008-2017),Audi SQ5 (2013-2017),Audi RS3 MK2 8P (2011-2013),Audi S3 MK2 8P (2006-2012),Audi A3 MK3 8V up to 125PS (2013-) Rear Beam,Audi A3/S3 MK3 8V 125PS plus (2013-) Multi Link,Audi RS3 (2015-),Volkswagen Golf MK5 1K,Volkswagen Golf Mk5 GTI & R32,Volkswagen Golf Plus 5M,Volkswagen Golf MK7 5G 2WD 122PS plus Multi-link,Volkswagen Golf MK7 5G 2WD upto 122PS Rear Beam,Volkswagen Golf MK7 5G 4WD,Volkswagen Golf MK6 5K (2009-2012),Seat Leon Mk2 1P (2005-2012),Skoda OCTAVIA 5E 150PS PLUS MULTI-LINK,Skoda OCTAVIA 5E UP TO 150PS REAR BEAM,Skoda Octavia Mk2 1Z (2004-2012),Volkswagen Passat B6 & B7 Typ3C (2006-2012),Volkswagen Passat B8 (2015 on),Volkswagen Scirocco MK3 (2008 - 2017) ,Seat Altea 5P (2004-),Skoda Superb (2009-2011) | 80mm Diameter | 8K0 802 247 B |  |  | 5055676551160
Road | Audi | A3 / S3 / RS3 | A3 / S3 / RS3 8P (2003 - 2012) | A3 inc Quattro MK2 8P (2003-2012) |  | PF3-1663 | Jacking Point Insert | 27.192 | 33.1742 | 1 | 1 |  | PFF3-1663 Jacking Point Insert is a 95A durometer polyurethane bung that presses up into the vacant hole in the chassis providing a fit and forget solution for safer lifting - Recommended for lifting across 4 lift points simultaneously to avoid damage. For those that have the OE lifting adaptors, PFF3-1662 Magnetic Jack Pad is a CNC-machined Jack Pad with a built-in magnet to suit OE lifting adaptors, 8N0803855 and 8N0804583, that many owners may already have fitted. Its magnetic head self-locates into the recess of the metal OE adaptor ensuring a safe and solid lift every time, again recommended for use in sets of 4 simultaneously. Fits the following vehicles:Audi A3/S3 Mk1 8L (1996-2003)Audi A3/S3/RS3 Mk2 8P (2003-2012)Audi A3/S3/RS3 Mk3 8V (2013-)Audi TT Mk1 8N (1999-2006) Audi TT/S/RS Mk2 8J (2007-2014) Audi TT Mk3 8S (2014 on) Audi Q2 (2017 on) Audi Q3 (2012 - 2018) Seat Toledo Mk2 1M (1999 - 2004) Seat Toledo Mk3 5P (2004-2009) Seat Alhambra Mk2 (2010 on) Seat Leon Mk1 TYP 1M (1999-2005) Seat Leon Mk2 1P (2005-2012) Seat Leon Mk3 5F (2013 on) Skoda Octavia Mk1 Typ 1U (1996-2004) Skoda Octavia Mk2 1Z (2004-2012) Skoda Octavia 5E (2012-2019) Skoda Yeti 5L (2009-2017) Skoda Superb B6 (2009-2011) Skoda Superb 3V (2015 on) Volkswagen New Beetle & Cabrio (1998-2011) Volkswagen Beetle A5 (2011 on) Volkswagen Bora (1999-2005) Volkswagen Caddy Mk3 Typ 2K (2004 - 06/2010) Volkswagen Caddy Mk3.5 Typ 2K (06/2010 on) Volkswagen Golf Mk4 1J (1997-2004) Volkswagen Golf Mk5 1K (2004-2010) Volkswagen Golf Plus 5M (2004-2010) Volkswagen Golf Mk6 5K (2009-2012) Volkswagen Golf Mk7 5G (2012-2020) Volkswagen Jetta Mk5 1K (2005-2010) Volkswagen Jetta Mk6 A6 (2011 on) Volkswagen Passat B6 & B7 Typ3C (2006-2013) Volkswagen Passat CC 35 (2008-2012) Volkswagen Scirocco Mk3 (2008 - 2017) Volkswagen Sharan Mk2 (2010 on) Volkswagen Tiguan Mk1 (2007 - 2017) Volkswagen Touran (2003-2015) Volkswagen Touran (2017 on) Volkswagen CC (2012 - 2017) Volkswagen Eos (2006-2015) |  | 8N0804583 |  |  | 5055676554178
Road | Audi | A3 / S3 / RS3 | A3 / S3 / RS3 8P (2003 - 2012) | A3 inc Quattro MK2 8P (2003-2012) |  | PF3-1663K | Jacking Point Insert Kit of 4 | 83.655 | 102.0591 | 1 | 1 |  | PFF3-1663 Jacking Point Insert is a 95A durometer polyurethane bung that presses up into the vacant hole in the chassis providing a fit and forget solution for safer lifting - Recommended for lifting across 4 lift points simultaneously to avoid damage. For those that have the OE lifting adaptors, PFF3-1662 Magnetic Jack Pad is a CNC-machined Jack Pad with a built-in magnet to suit OE lifting adaptors, 8N0803855 and 8N0804583, that many owners may already have fitted. Its magnetic head self-locates into the recess of the metal OE adaptor ensuring a safe and solid lift every time, again recommended for use in sets of 4 simultaneously. Fits the following vehicles:Audi A3/S3 Mk1 8L (1996-2003)Audi A3/S3/RS3 Mk2 8P (2003-2012)Audi A3/S3/RS3 Mk3 8V (2013-)Audi TT Mk1 8N (1999-2006) Audi TT/S/RS Mk2 8J (2007-2014) Audi TT Mk3 8S (2014 on) Audi Q2 (2017 on) Audi Q3 (2012 - 2018) Seat Toledo Mk2 1M (1999 - 2004) Seat Toledo Mk3 5P (2004-2009) Seat Alhambra Mk2 (2010 on) Seat Leon Mk1 TYP 1M (1999-2005) Seat Leon Mk2 1P (2005-2012) Seat Leon Mk3 5F (2013 on) Skoda Octavia Mk1 Typ 1U (1996-2004) Skoda Octavia Mk2 1Z (2004-2012) Skoda Octavia 5E (2012-2019) Skoda Yeti 5L (2009-2017) Skoda Superb B6 (2009-2015) Skoda Superb 3V (2015 on) Volkswagen New Beetle & Cabrio (1998-2011) Volkswagen Beetle A5 (2011 on) Volkswagen Bora (1999-2005) Volkswagen Caddy Mk3 Typ 2K (2004 - 06/2010) Volkswagen Caddy Mk3.5 Typ 2K (06/2010 on) Volkswagen Golf Mk4 1J (1997-2004) Volkswagen Golf Mk5 1K (2004-2010) Volkswagen Golf Plus 5M (2004-2010) Volkswagen Golf Mk6 5K (2009-2012) Volkswagen Golf Mk7 5G (2012-2020) Volkswagen Jetta Mk5 1K (2005-2010) Volkswagen Jetta Mk6 A6 (2011 on) Volkswagen Passat B6 & B7 Typ3C (2006-2013) Volkswagen Passat CC 35 (2008-2012) Volkswagen Scirocco Mk3 (2008 - 2017) Volkswagen Sharan Mk2 (2010 on) Volkswagen Tiguan Mk1 (2007 - 2017) Volkswagen Touran (2003-2015) Volkswagen Touran (2017 on) Volkswagen CC (2012 - 2017) Volkswagen Eos (2006-2015) |  | 8N0804583 |  |  | 5055676554185
Road | Audi | A3 / S3 / RS3 | A3 / S3 / RS3 8P (2003 - 2012) | A3 inc Quattro MK2 8P (2003-2012) |  | PF85K-1005 | Powerflex Handling Pack (-2008 Petrol Only) | 304.964 | 372.0561 | 1 | 1 |  | Fits Petrol models before mid-2008 Included within this pack are the following parts:PFF85-501Front Wishbone Front BushPFF85-502Front Wishbone Rear bushPFF85-504Lower Engine Mount Insert (Large) Petrol/Tuned DieselPFF85-505Lower Engine Mount Small BushPFR85-508Rear Tie Bar to Chassis Front Bush |  |  |  |  | 5055676533715
Road | Audi | A3 / S3 / RS3 | A3 / S3 / RS3 8P (2003 - 2012) | A3 inc Quattro MK2 8P (2003-2012) |  | PF85K-1006 | Powerflex Handling Pack (2008- Petrol Only) | 306.262 | 373.6396 | 1 | 1 |  | Fits Petrol models mid 2008 onwards Included within this pack are the following parts are:PFF85-501Front Wishbone Front BushPFF85-502Front Wishbone Rear BushPFF85-704Lower Engine Mount Insert (Large) Petrol/Tuned DieselPFF85-505Lower Engine Mount Small BushPFR85-508Rear Tie Bar to Chassis Front Bush |  |  |  |  | 5055676533760
Road | Audi | A3 / S3 / RS3 | A3 / S3 / RS3 8P (2003 - 2012) | A3 inc Quattro MK2 8P (2003-2012) |  | PF99-514-15 | PowerAlign Wheel Mounting Guide Pin | 30.437 | 37.1331 | 1 | 1 |  | Available singularly to suit a specific vehicle or as a handy 4-piece workshop kit, our new PowerAlign Wheel Mounting Guide Pins are designed to allow the safer mounting and easy alignment of heavy alloy wheels on most common cars to use lug bolts. The individual pins come supplied in a reusable twist tube and the 4-piece workshop kit is supplied with a steel storage case for pride of place in your toolbox.Simply thread the appropriate pin size into one of the bolt holes on the wheel hub. The wheel can then be lifted and placed on the guide pin, and easily slid into place on the hub; keeping the bolt holes aligned for other bolts to be inserted and tightened.This reduces the awkward and back-straining process of holding the wheel in place with one hand whilst lining up and threading in the first bolt; thus, reducing the risk, hassle, and strain of mounting wheels.Proven using simulated and real-world testing, the new mounting pins usehigh-strength CNC-machined AISI 303 Stainless Steel, some 50% stronger than plated mild steel, to ensure durability and resilience in a workshop environment, and are supplied with colour-coded 3D-printedprotective sleeves for ease of identificationandanodised 2011-T6 aluminium caps to absorb knocks and prevent damage to the wheel, unlike others on the market.Please clickhereto view all sizes available and fora wider-reaching application list in the form of anew user-friendly drop-down search function. |  | 9A700773300 |  |  | 5055676559104
Road | Audi | A3 / S3 / RS3 | A3 / S3 / RS3 8P (2003 - 2012) | A3 inc Quattro MK2 8P (2003-2012) |  | PFF85-501 | Front Wishbone Front Bush | 37.576 | 91.6854 | 2 | 2 | 1 | For a camber adjustable bush use PFF85-501G. |  | Bush = 1K0407182 / 5Q0407182 / 1K0407182A | Arm = 1K0407152BG (Steel) | Arm = 8J0407151D (Aluminium) | 5055676510839
Black | Audi | A3 / S3 / RS3 | A3 / S3 / RS3 8P (2003 - 2012) | A3 inc Quattro MK2 8P (2003-2012) |  | PFF85-501BLK | Front Wishbone Front Bush | 37.576 | 91.6854 | 2 | 2 | 1 |  |  | Bush = 1K0407182 / 5Q0407182 / 1K0407182A | Arm = 1K0407152BG (Steel) | Arm = 8J0407151D (Aluminium) | 5055676514240
Road | Audi | A3 / S3 / RS3 | A3 / S3 / RS3 8P (2003 - 2012) | A3 inc Quattro MK2 8P (2003-2012) |  | PFF85-501G | Front Wishbone Front Bush Camber Adjustable | 69.377 | 169.2799 | 2 | 2 | 1 | This bush features a CNC machined Stainless Steel sleeve with an offset bore that can be rotated using our bespoke tooling (supplied), giving +/- 0.5 degrees of on-car camber adjustment. |  | Bush = 1K0407182 / 5Q0407182 / 1K0407182A | Arm = 1K0407152BG (Steel) | Arm = 8J0407151D (Aluminium) | 5055676529930
Black | Audi | A3 / S3 / RS3 | A3 / S3 / RS3 8P (2003 - 2012) | A3 inc Quattro MK2 8P (2003-2012) |  | PFF85-501GBLK | Front Wishbone Front Bush Camber Adjustable | 69.377 | 169.2799 | 2 | 2 | 1 | This bush features a CNC machined Stainless Steel sleeve with an offset bore that can be rotated using our bespoke tooling (supplied), giving +/- 0.5 degrees of on-car camber adjustment. |  | Bush = 1K0407182 / 5Q0407182 / 1K0407182A | Arm = 1K0407152BG (Steel) | Arm = 8J0407151D (Aluminium) | 5055676529947
Road | Audi | A3 / S3 / RS3 | A3 / S3 / RS3 8P (2003 - 2012) | A3 inc Quattro MK2 8P (2003-2012) |  | PFF85-502 | Front Wishbone Rear Bush | 43.417 | 105.9375 | 2 | 2 | 2 |  |  | 3C0199231 / 3C0199231E / 3C0199231F | 1K0199231 |  | 5055676510846
Black | Audi | A3 / S3 / RS3 | A3 / S3 / RS3 8P (2003 - 2012) | A3 inc Quattro MK2 8P (2003-2012) |  | PFF85-502BLK | Front Wishbone Rear Bush | 47.762 | 116.5393 | 2 | 2 | 2 |  |  | 3C0 199 231 / 3C0199231E / 3C0199231F | 1K0199 231 |  | 5055676514257
Road | Audi | A3 / S3 / RS3 | A3 / S3 / RS3 8P (2003 - 2012) | A3 inc Quattro MK2 8P (2003-2012) |  | PFF85-502G | Front Wishbone Rear Bush Anti-Lift & Caster Offset | 142.065 | 346.6386 | 2 | 2 | 2 | PFF85-502G is a low-resistance polyurethane bush and CNC machined bracket combination providing Anti-Lift and 1 of caster offset. Designed to improve steering precision and braking stability, the revised Anti-Lift and caster geometry provides extra grip and reduced understeer. It is designed to complement PFF85-501G Front Wishbone Front Bush to provide +/- 0.5 degrees of camber adjustment. |  | 1K0199231J / 1K0199232J | 1K0199231K / 1K0199232K |  | 5055676529954
Black | Audi | A3 / S3 / RS3 | A3 / S3 / RS3 8P (2003 - 2012) | A3 inc Quattro MK2 8P (2003-2012) |  | PFF85-502GBLK | Front Wishbone Rear Bush Anti-Lift & Caster Offset | 156.277 | 381.3159 | 2 | 2 | 2 | PFF85-502G is a low-resistance polyurethane bush and CNC machined bracket combination providing Anti-Lift and 1 of caster offset. Designed to improve steering precision and braking stability, the revised Anti-Lift and caster geometry provides extra grip and reduced understeer. It is designed to complement PFF85-501G Front Wishbone Front Bush to provide +/- 0.5 degrees of camber adjustment. |  | 1K0199231J / 1K0199232J | 1K0199231K / 1K0199232K |  | 5055676529961
Road | Audi | A3 / S3 / RS3 | A3 / S3 / RS3 8P (2003 - 2012) | A3 inc Quattro MK2 8P (2003-2012) |  | PFF85-503-19.6 | Front Anti Roll Bar Bush 19.6mm | 24.596 | 60.0142 | 2 | 2 | 3 | Please check anti roll bar diameter before ordering | 19.6mm | 1K0411303 |  |  | 5055676510853
Road | Audi | A3 / S3 / RS3 | A3 / S3 / RS3 8P (2003 - 2012) | A3 inc Quattro MK2 8P (2003-2012) |  | PFF85-503-20 | Front Anti Roll Bar Bush 20mm | 23.947 | 58.4307 | 2 | 2 | 3 | Please check anti roll bar diameter before ordering | 20mm | 1K0411303 |  |  | 5055676510860
Road | Audi | A3 / S3 / RS3 | A3 / S3 / RS3 8P (2003 - 2012) | A3 inc Quattro MK2 8P (2003-2012) |  | PFF85-503-20.7 | Front Anti Roll Bar Bush 20.7mm | 24.596 | 60.0142 | 2 | 2 | 3 | Please check anti roll bar diameter before ordering | 20.7mm | 1K0411303 |  |  | 5055676510877
Road | Audi | A3 / S3 / RS3 | A3 / S3 / RS3 8P (2003 - 2012) | A3 inc Quattro MK2 8P (2003-2012) |  | PFF85-503-21.7 | Front Anti Roll Bar Bush 21.7mm | 24.596 | 60.0142 | 2 | 2 | 3 | Please check anti roll bar diameter before ordering | 21.7mm | 1K0411303 |  |  | 5055676510884
Road | Audi | A3 / S3 / RS3 | A3 / S3 / RS3 8P (2003 - 2012) | A3 inc Quattro MK2 8P (2003-2012) |  | PFF85-503-22 | Front Anti Roll Bar Bush 22mm | 24.596 | 60.0142 | 2 | 2 | 3 | Please check anti roll bar diameter before ordering | 22mm | 1K0411303 | 1K0411303AQ | 3C0411303R | 5055676510891
Road | Audi | A3 / S3 / RS3 | A3 / S3 / RS3 8P (2003 - 2012) | A3 inc Quattro MK2 8P (2003-2012) |  | PFF85-503-22.5 | Front Anti Roll Bar Bush 22.5mm | 23.947 | 58.4307 | 2 | 2 | 3 | Please check anti roll bar diameter before ordering | 22.5mm | 1K0411303 |  |  | 5055676510907
Black | Audi | A3 / S3 / RS3 | A3 / S3 / RS3 8P (2003 - 2012) | A3 inc Quattro MK2 8P (2003-2012) |  | PFF85-503-22.5BLK | Front Anti Roll Bar Bush 22.5mm | 26.345 | 64.2818 | 2 | 2 | 3 | Please check anti roll bar diameter before ordering | 22.5mm |  |  |  | 5055676522481
Black | Audi | A3 / S3 / RS3 | A3 / S3 / RS3 8P (2003 - 2012) | A3 inc Quattro MK2 8P (2003-2012) |  | PFF85-503-22BLK | Front Anti Roll Bar Bush 22mm | 26.345 | 64.2818 | 2 | 2 | 3 | Please check anti roll bar diameter before ordering | 22mm | 1K0411303 | 1K0411303AQ | 3C0 411 303 R | 5055676533296
Road | Audi | A3 / S3 / RS3 | A3 / S3 / RS3 8P (2003 - 2012) | A3 inc Quattro MK2 8P (2003-2012) |  | PFF85-503-24 | Front Anti Roll Bar Bush 24mm | 23.947 | 58.4307 | 2 | 2 | 3 | Please check anti roll bar diameter before ordering | 24mm | 1K0411303 |  |  | 5055676510938
Black | Audi | A3 / S3 / RS3 | A3 / S3 / RS3 8P (2003 - 2012) | A3 inc Quattro MK2 8P (2003-2012) |  | PFF85-503-24BLK | Front Anti Roll Bar Bush 24mm | 26.345 | 64.2818 | 2 | 2 | 3 | Please check anti roll bar diameter before ordering | 24mm | 1K0411303 |  |  | 5055676518828
Road | Audi | A3 / S3 / RS3 | A3 / S3 / RS3 8P (2003 - 2012) | A3 inc Quattro MK2 8P (2003-2012) |  | PFF85-504 | Lower Engine Mount Insert (Large) Petrol/Tuned Diesel | 33.033 | 40.3003 | 1 | 1 | 4 | Made using our Yellow 70A material, PFF85-504 fits standard/mildly tuned petrol vehicles and tuned diesel vehicles up to mid-2008. For vehicles from mid-2008 on use PFF85-704. |  | 1K0199867 | 1K0199868 | 3C0199867C / 3C0199867D / 3C0199867E | 5055676510945
Black | Audi | A3 / S3 / RS3 | A3 / S3 / RS3 8P (2003 - 2012) | A3 inc Quattro MK2 8P (2003-2012) |  | PFF85-504BLK | Lower Engine Mount Insert (Large) Motorsport | 36.344 | 44.3397 | 1 | 1 | 4 | Made using our hardest Black 95A material, PFF85-504BLK fits vehicles up to mid-2008 and is recommended for Competition use. For vehicles from mid-2008 on use PFF85-704BLK. Being a stiffer material additional NVH may be experienced when fitting this part. |  | 1K0199867 | 1K0199868 | 3C0199867C / 3C0199867D / 3C0199867E | 5055676510952
Road | Audi | A3 / S3 / RS3 | A3 / S3 / RS3 8P (2003 - 2012) | A3 inc Quattro MK2 8P (2003-2012) |  | PFF85-504P | Lower Engine Mount Insert (Large) Track | 33.033 | 40.3003 | 1 | 1 | 4 | Made from our Purple 80A material, PFF85-504P fits vehicles up to mid-2008 and is recommended for track use or heavily modified vehicles. For vehicles from mid-2008 on use PFF85-704P. Being a stiffer material additional NVH may be experienced when fitting this part. |  | 1K0199867 | 1K0199868 | 3C0199867C / 3C0199867D / 3C0199867E | 5055676514363
Road | Audi | A3 / S3 / RS3 | A3 / S3 / RS3 8P (2003 - 2012) | A3 inc Quattro MK2 8P (2003-2012) |  | PFF85-504R | Lower Engine Mount Insert (Large) Std Diesel | 33.033 | 40.3003 | 1 | 1 | 4 | Made from our softest Red 65A material for less NVH, PFF85-504R fits standard diesel vehicles up to mid-2008. For vehicles from mid-2008 on use PFF85-704R. |  | 1K0199867 | 1K0199868 | 3C0199867C / 3C0199867D / 3C0199867E | 5055676512543
Road | Audi | A3 / S3 / RS3 | A3 / S3 / RS3 8P (2003 - 2012) | A3 inc Quattro MK2 8P (2003-2012) |  | PFF85-505 | Lower Engine Mount Small Bush | 36.278 | 44.2592 | 1 | 1 | 5 |  |  | 1J0199851 | 1K0199855 |  | 5055676510969
Black | Audi | A3 / S3 / RS3 | A3 / S3 / RS3 8P (2003 - 2012) | A3 inc Quattro MK2 8P (2003-2012) |  | PFF85-505BLK | Lower Engine Mount Small Bush | 39.919 | 48.7012 | 1 | 1 | 5 |  |  | 1J0199851 | 1K0199855 |  | 5055676514264
Road | Audi | A3 / S3 / RS3 | A3 / S3 / RS3 8P (2003 - 2012) | A3 inc Quattro MK2 8P (2003-2012) |  | PFF85-530 | Transmission Mount Insert | 49.907 | 60.8865 | 1 | 1 | 30 | Designed to fill the voiding in the OE rubber mount, it smooths out gear changes by stiffening and supporting the often perished rubber bush, which is common for failure on tuned vehicles. This will provide a more precise and settled transmission response during acceleration and deceleration. A small increase in NVH, usually at idle, should be expected when stiffening the connecting mount between the engine/transmission and chassis. The harder the material used, the greater the NVH transmitted especially on diesel vehicles. The stock transmission and upper engine mounts have always been a problem on these vehicles. The rubber perishes and splits, allowing for excessive engine movement. The answer until now has been to replace with new standard rubber mounts or fit expensive aftermarket mounts that are generally prone to excessive levels of NVH transmission. PFF85-530 is an intermediate solution from Powerflex. |  | 1K0199555Q / 1K0199555R / 1K0199555L | 1K0199555M / 1K0199555N / 1K0199555AB | 1K0199555BE / 8P0199555 / 8P0199555A | 5055676542823
Black | Audi | A3 / S3 / RS3 | A3 / S3 / RS3 8P (2003 - 2012) | A3 inc Quattro MK2 8P (2003-2012) |  | PFF85-530BLK | Transmission Mount Insert | 54.901 | 66.9792 | 1 | 1 | 30 | Designed to fill the voiding in the OE rubber mount, it smooths out gear changes by stiffening and supporting the often perished rubber bush, which is common for failure on tuned vehicles. This will provide a more precise and settled transmission response during acceleration and deceleration. A small increase in NVH, usually at idle, should be expected when stiffening the connecting mount between the engine/transmission and chassis. The harder the material used, the greater the NVH transmitted especially on diesel vehicles. The stock transmission and upper engine mounts have always been a problem on these vehicles. The rubber perishes and splits, allowing for excessive engine movement.The answer until now has been to replace with new standard rubber mounts or fit expensive aftermarket mounts that are generally prone to excessive levels of NVH transmission.PFF85-530 is an intermediate solution from Powerflex. |  | 1K0199555Q / 1K0199555R / 1K0199555L | 1K0199555M / 1K0199555N / 1K0199555AB | 1K0199555BE / 8P0199555 / 8P0199555A | 5055676542847
Road | Audi | A3 / S3 / RS3 | A3 / S3 / RS3 8P (2003 - 2012) | A3 inc Quattro MK2 8P (2003-2012) |  | PFF85-531 | Upper Engine Mount Insert | 42.119 | 51.3852 | 1 | 1 | 31 | PFF85-531 is an insert designed to fill the voids of the original bush. Please check voids of your original mount are the same as the image shown for correct fitment. Does not fit Audi TTRS or RS3 models. |  | 1K0199262AM / 1K0199262P | 1K0199262AR / 1K0199262AS | 8J0199262 | 5055676542830
Black | Audi | A3 / S3 / RS3 | A3 / S3 / RS3 8P (2003 - 2012) | A3 inc Quattro MK2 8P (2003-2012) |  | PFF85-531BLK | Upper Engine Mount Insert | 46.343 | 56.5385 | 1 | 1 | 31 | PFF85-531BLK is an insert designed to fill the voids of the original bush. Please check voids of your original mount are the same as the image shown for correct fitment. Does not fit Audi TTRS or RS3 models. |  | 1K0199262AM / 1K0199262P | 1K0199262AR / 1K0199262AS | 8J0199262 | 5055676542854
Road | Audi | A3 / S3 / RS3 | A3 / S3 / RS3 8P (2003 - 2012) | A3 inc Quattro MK2 8P (2003-2012) |  | PFF85-532 | Upper Engine Mount Insert | 42.119 | 51.3852 | 1 | 1 | 31 | Designed to fill the voiding in the OE rubber mount, it smooths out gear changes by stiffening and supporting the often perished rubber bush, which is common for failure on tuned vehicles. This will provide a more precise and settled transmission response during acceleration and deceleration. A small increase in NVH, usually at idle, should be expected when stiffening the connecting mount between the engine/transmission and chassis. The harder the material used, the greater the NVH transmitted especially on diesel vehicles. Does not fit Audi TTRS or RS3 models. |  | 1K0199262M / 1K0 199 262 M |  |  | 5055676543059
Black | Audi | A3 / S3 / RS3 | A3 / S3 / RS3 8P (2003 - 2012) | A3 inc Quattro MK2 8P (2003-2012) |  | PFF85-532BLK | Upper Engine Mount Insert | 46.343 | 56.5385 | 1 | 1 | 31 | Designed to fill the voiding in the OE rubber mount, it smooths out gear changes by stiffening and supporting the often perished rubber bush, which is common for failure on tuned vehicles. This will provide a more precise and settled transmission response during acceleration and deceleration. A small increase in NVH, usually at idle, should be expected when stiffening the connecting mount between the engine/transmission and chassis. The harder the material used, the greater the NVH transmitted especially on diesel vehicles. Does not fit Audi TTRS or RS3 models. |  | 1K0199262M / 1K0 199 262 M |  |  | 5055676543141
Road | Audi | A3 / S3 / RS3 | A3 / S3 / RS3 8P (2003 - 2012) | A3 inc Quattro MK2 8P (2003-2012) |  | PFF85-533 | Steering Rack Mounting Bush | 27.841 | 33.966 | 1 | 1 | 33 |  |  | 1K0498884 |  |  | 5055676553393
Black | Audi | A3 / S3 / RS3 | A3 / S3 / RS3 8P (2003 - 2012) | A3 inc Quattro MK2 8P (2003-2012) |  | PFF85-533BLK | Steering Rack Mounting Bush | 30.437 | 37.1331 | 1 | 1 | 33 |  |  | 1K0498884 |  |  | 5055676553409
Road | Audi | A3 / S3 / RS3 | A3 / S3 / RS3 8P (2003 - 2012) | A3 inc Quattro MK2 8P (2003-2012) |  | PFF85-704 | Lower Engine Mount Insert (Large) Petrol/Tuned Diesel | 34.331 | 41.8838 | 1 | 1 | 4 | Made using our Yellow 70A material, PFF85-704 is recommended for standard/mildly tuned petrol vehicles and tuned diesel vehicles from mid-2008 on. For vehicles up to mid-2008 use PFF85-504. |  | 1K0199867 | 1K0199868 | 1K0199867Q | 5055676511843
Black | Audi | A3 / S3 / RS3 | A3 / S3 / RS3 8P (2003 - 2012) | A3 inc Quattro MK2 8P (2003-2012) |  | PFF85-704BLK | Lower Engine Mount Insert (Large) Motorsport | 37.774 | 46.0843 | 1 | 1 | 4 | Made using our hardest Black 95A material, PFF85-704BLK fits vehicles from mid-2008 and is recommended for Competition use. For vehicles up to mid-2008 use PFF85-504BLK. Being a stiffer material additional NVH may be experienced when fitting this part. |  | 1K0199867 | 1K0199868 |  | 5055676522542
Road | Audi | A3 / S3 / RS3 | A3 / S3 / RS3 8P (2003 - 2012) | A3 inc Quattro MK2 8P (2003-2012) |  | PFF85-704P | Lower Engine Mount Insert (Large) Track | 34.331 | 41.8838 | 1 | 1 | 4 | Made using our Purple 80A material, PFF85-704P is recommended for track driven and higher-tuned vehicles from mid-2008 on. For vehicles up to mid-2008 use PFF85-504.Being a stiffer material additional NVH may be experienced when fitting this part. |  | 1K0199867 | 1K0199868 | 1K0199867Q | 5055676514370
Road | Audi | A3 / S3 / RS3 | A3 / S3 / RS3 8P (2003 - 2012) | A3 inc Quattro MK2 8P (2003-2012) |  | PFF85-704R | Lower Engine Mount Insert (Large) Std Diesel | 34.331 | 41.8838 | 1 | 1 | 4 | Made from our softer Red 65A material for less NVH, PFF85-704R fits standard diesel vehicles from mid-2008 on. For vehicles up to mid-2008 on use PFF85-504R. |  | 1K0199867 | 1K0199868 | 1K0199867Q | 5055676511836
Road | Audi | A3 / S3 / RS3 | A3 / S3 / RS3 8P (2003 - 2012) | A3 inc Quattro MK2 8P (2003-2012) |  | PFR85-508 | Rear Tie Bar to Chassis Front Bush | 44.715 | 109.1046 | 2 | 2 | 8 |  |  | 1K0505541D |  |  | 5055676510976
Black | Audi | A3 / S3 / RS3 | A3 / S3 / RS3 8P (2003 - 2012) | A3 inc Quattro MK2 8P (2003-2012) |  | PFR85-508BLK | Rear Tie Bar to Chassis Front Bush | 49.192 | 120.0285 | 2 | 2 | 8 |  |  | 1K0505541D |  |  | 5055676514271
Road | Audi | A3 / S3 / RS3 | A3 / S3 / RS3 8P (2003 - 2012) | A3 inc Quattro MK2 8P (2003-2012) |  | PFR85-509 | Rear Lower Spring Mount Outer | 34.98 | 85.3512 | 2 | 2 | 9 | This bush is suitable for Road and Black Series applications. It is the same part as the Black Series but with Road Series packaging. Fits into 1K0505311AB wishbone. |  | 1K050555 | 1K0505311 |  | 5055676510983
Black | Audi | A3 / S3 / RS3 | A3 / S3 / RS3 8P (2003 - 2012) | A3 inc Quattro MK2 8P (2003-2012) |  | PFR85-509BLK | Rear Lower Spring Mount Outer * | 34.98 | 85.3512 | 2 | 2 | 9 |  |  | 1K050555 / 1K0505311 | 1K0505311AB |  | 5055676520883
Road | Audi | A3 / S3 / RS3 | A3 / S3 / RS3 8P (2003 - 2012) | A3 inc Quattro MK2 8P (2003-2012) |  | PFR85-510 | Rear Lower Spring Mount Inner | 34.331 | 83.7676 | 2 | 2 | 10 | This bush is suitable for Road and Black Series applications. It is the same part as the Black Series but with Road Series packaging. |  | Fits OE wishbone Nr 1K0505311AB |  |  | 5055676510990
Black | Audi | A3 / S3 / RS3 | A3 / S3 / RS3 8P (2003 - 2012) | A3 inc Quattro MK2 8P (2003-2012) |  | PFR85-510BLK | Rear Lower Spring Mount Inner | 34.331 | 83.7676 | 2 | 2 | 10 | This bush is suitable for Road and Black Series applications. It is the same part as the Road Series but with Black Series packaging. |  | Fits OE wishbone Nr 1K0505311AB |  |  | 5055676520890
Road | Audi | A3 / S3 / RS3 | A3 / S3 / RS3 8P (2003 - 2012) | A3 inc Quattro MK2 8P (2003-2012) |  | PFR85-511 | Rear Lower Link Outer Bush | 48.609 | 118.606 | 2 | 2 | 11 |  |  | 1K0501529F | 1K0501529J |  | 5055676511003
Black | Audi | A3 / S3 / RS3 | A3 / S3 / RS3 8P (2003 - 2012) | A3 inc Quattro MK2 8P (2003-2012) |  | PFR85-511BLK | Rear Lower Link Outer Bush | 48.609 | 118.606 | 2 | 2 | 11 |  |  | 1K0501529F | 1K0501529J |  | 5055676524492
Road | Audi | A3 / S3 / RS3 | A3 / S3 / RS3 8P (2003 - 2012) | A3 inc Quattro MK2 8P (2003-2012) |  | PFR85-512 | Rear Lower Link Inner Bush | 47.311 | 115.4388 | 2 | 2 | 12 |  |  | 1K0501529 |  |  | 5055676511010
Black | Audi | A3 / S3 / RS3 | A3 / S3 / RS3 8P (2003 - 2012) | A3 inc Quattro MK2 8P (2003-2012) |  | PFR85-512BLK | Rear Lower Link Inner Bush | 47.311 | 115.4388 | 2 | 2 | 12 |  |  | 1K0501529 |  |  | 5055676520906
Road | Audi | A3 / S3 / RS3 | A3 / S3 / RS3 8P (2003 - 2012) | A3 inc Quattro MK2 8P (2003-2012) |  | PFR85-513 | Rear Upper Link Outer Bush | 40.172 | 98.0197 | 2 | 2 | 13 |  |  | 5Q0505323D | 1K0505323N |  | 5055676511027
Black | Audi | A3 / S3 / RS3 | A3 / S3 / RS3 8P (2003 - 2012) | A3 inc Quattro MK2 8P (2003-2012) |  | PFR85-513BLK | Rear Upper Link Outer Bush | 40.172 | 98.0197 | 2 | 2 | 13 |  |  | 5Q0505323D | 1K0505323N |  | 5055676520913
Road | Audi | A3 / S3 / RS3 | A3 / S3 / RS3 8P (2003 - 2012) | A3 inc Quattro MK2 8P (2003-2012) |  | PFR85-514 | Rear Upper Link Inner Bush | 34.98 | 85.3512 | 2 | 2 | 14 |  |  | 5Q0505323D | 1K0501529 |  | 5055676511034
Black | Audi | A3 / S3 / RS3 | A3 / S3 / RS3 8P (2003 - 2012) | A3 inc Quattro MK2 8P (2003-2012) |  | PFR85-514BLK | Rear Upper Link Inner Bush | 34.98 | 85.3512 | 2 | 2 | 14 |  |  | 5Q0505323D | 1K0501529 |  | 5055676511034
Road | Audi | A3 / S3 / RS3 | A3 / S3 / RS3 8P (2003 - 2012) | A3 inc Quattro MK2 8P (2003-2012) |  | PFR85-515-18.5 | Rear Anti Roll Bar Bush 18.5mm | 25.377 | 61.9199 | 2 | 2 | 15 | Please check anti roll bar diameter before ordering. | 18.5mm | 1K0511327AP |  |  | 5055676511072
Black | Audi | A3 / S3 / RS3 | A3 / S3 / RS3 8P (2003 - 2012) | A3 inc Quattro MK2 8P (2003-2012) |  | PFR85-515-18.5BLK | Rear Anti Roll Bar Bush 18.5mm | 27.709 | 67.61 | 2 | 2 | 15 | Please check anti roll bar diameter before ordering. | 18.5mm | 1K0511327AP |  |  | 5055676546890
Road | Audi | A3 / S3 / RS3 | A3 / S3 / RS3 8P (2003 - 2012) | A3 inc Quattro MK2 8P (2003-2012) |  | PFR85-515-19.6 | Rear Anti Roll Bar Bush 19.6mm | 25.377 | 61.9199 | 2 | 2 | 15 | Please check anti roll bar diameter before ordering | 19.6mm | 1K0511327AQ |  |  | 5055676511096
Black | Audi | A3 / S3 / RS3 | A3 / S3 / RS3 8P (2003 - 2012) | A3 inc Quattro MK2 8P (2003-2012) |  | PFR85-515-19.6BLK | Rear Anti Roll Bar Bush 19.6mm | 27.709 | 67.61 | 2 | 2 | 15 | Please check anti roll bar diameter before ordering | 19.6mm | 1K0511327AQ |  |  | 5055676546906
Road | Audi | A3 / S3 / RS3 | A3 / S3 / RS3 8P (2003 - 2012) | A3 inc Quattro MK2 8P (2003-2012) |  | PFR85-515-20.5 | Rear Anti Roll Bar Bush 20.5mm | 25.377 | 61.9199 | 2 | 2 | 15 | Please check anti roll bar diameter before ordering | 20.5mm |  |  |  | 5055676511119
Black | Audi | A3 / S3 / RS3 | A3 / S3 / RS3 8P (2003 - 2012) | A3 inc Quattro MK2 8P (2003-2012) |  | PFR85-515-20.5BLK | Rear Anti Roll Bar Bush 20.5mm | 27.709 | 67.61 | 2 | 2 | 15 | Please check anti roll bar diameter before ordering | 20.5mm |  |  |  | 5055676523334
Road | Audi | A3 / S3 / RS3 | A3 / S3 / RS3 8P (2003 - 2012) | A3 inc Quattro MK2 8P (2003-2012) |  | PFR85-515-20.7 | Rear Anti Roll Bar Bush 20.7mm | 25.377 | 61.9199 | 2 | 2 | 15 | Please check anti roll bar diameter before ordering. | 20.7mm | 1K0511327AR |  |  | 5055676511126
Black | Audi | A3 / S3 / RS3 | A3 / S3 / RS3 8P (2003 - 2012) | A3 inc Quattro MK2 8P (2003-2012) |  | PFR85-515-20.7BLK | Rear Anti Roll Bar Bush 20.7mm | 27.709 | 67.61 | 2 | 2 | 15 | Please check anti roll bar diameter before ordering. | 20.7mm | 1K0511327AR |  |  | 5055676523341
Road | Audi | A3 / S3 / RS3 | A3 / S3 / RS3 8P (2003 - 2012) | A3 inc Quattro MK2 8P (2003-2012) |  | PFR85-523 | Rear Diff Front Mounting Bush | 44.066 | 53.7605 | 1 | 1 | 24 | This bush fits models only where the bush location in the diff casing measures 30mm tall as found on AWD 2004-2015 PQ35 platform vehicles. If in doubt, measure the height of the front casing mount before ordering. If the mount is 35mm in height and the OEM part number on your vehicle is 1K0 599 437, please use PFR85-524. | 30mm | 1K0599431 |  |  | 5055676554512
Black | Audi | A3 / S3 / RS3 | A3 / S3 / RS3 8P (2003 - 2012) | A3 inc Quattro MK2 8P (2003-2012) |  | PFR85-523BLK | Rear Diff Front Mounting Bush | 47.96 | 58.5112 | 1 | 1 | 24 | This bush fits models only where the bush location in the diff casing measures 30mm tall as found on AWD 2004-2015 PQ35 platform vehicles. If in doubt, measure the height of the front casing mount before ordering. If the mount is 35mm in height and the OEM part number on your vehicle is 1K0 599 437, please use PFR85-524. | 30mm | 1K0599431 |  |  | 5055676554529
Road | Audi | A3 / S3 / RS3 | A3 / S3 / RS3 8P (2003 - 2012) | A3 inc Quattro MK2 8P (2003-2012) |  | PFR85-525 | Rear Diff Rear Mounting Bush | 42.768 | 104.3539 | 2 | 2 | 25 | This bush fits 4 wheel drive models only. |  | 1K0599437 | 1K0599438 |  | 5055676534156
Black | Audi | A3 / S3 / RS3 | A3 / S3 / RS3 8P (2003 - 2012) | A3 inc Quattro MK2 8P (2003-2012) |  | PFR85-525BLK | Rear Diff Rear Mounting Bush | 47.058 | 114.8215 | 2 | 2 | 25 | Fits 4WD models only. |  | 1K0599437 | 1K0599438 |  | 5055676534163
Road | Audi | A3 / S3 / RS3 | A3 / S3 / RS3 8P (2003 - 2012) | A3 inc Quattro MK2 8P (2003-2012) |  | PFR85-527 | Rear Subframe Front Mounting Bush | 66.132 | 161.3621 | 2 | 2 | 27 | This bush fits 4 wheel drive models only up to 28.5.2012. |  | 1K0505145J |  |  | 5055676534170
Black | Audi | A3 / S3 / RS3 | A3 / S3 / RS3 8P (2003 - 2012) | A3 inc Quattro MK2 8P (2003-2012) |  | PFR85-527BLK | Rear Subframe Front Mounting Bush | 72.754 | 177.5198 | 2 | 2 | 27 | This bush fits 4 wheel drive models only up to 28.5.2012. |  | 1K0505145J |  |  | 5055676534187
Road | Audi | A3 / S3 / RS3 | A3 / S3 / RS3 8P (2003 - 2012) | A3 inc Quattro MK2 8P (2003-2012) |  | PFR85-528 | Rear Subframe Rear Mounting Bush | 75.867 | 185.1155 | 2 | 2 | 28 | This bush fits 4 wheel drive models only up to 28.5.2012. |  | 1K0505145K | 1K0505145H |  | 5055676534194
Black | Audi | A3 / S3 / RS3 | A3 / S3 / RS3 8P (2003 - 2012) | A3 inc Quattro MK2 8P (2003-2012) |  | PFR85-528BLK | Rear Subframe Rear Mounting Bush | 83.457 | 203.6351 | 2 | 2 | 28 | This bush fits 4 wheel drive models only up to 28.5.2012. |  | 1K0505145K | 1K0505145H |  | 5055676534200
Road | Audi | A3 / S3 / RS3 | A3 / S3 / RS3 8P (2003 - 2012) | RS3 MK2 8P (2011-2013) |  | PF3-1661 | Jack Pad Adaptor | 28.49 | 34.7578 | 1 | 1 |  | PF3-1661 is a polyurethane jack pad to fit around and protect the sill, designed to help lift stability and location, whilst protecting the underside of your vehicle. Fits the following vehicles:Audi A3 inc Quattro MK2 8P (2003-2012),Audi A4 (2008 - 2016),Audi A4 Quattro (2008 - 2016),Audi S4 (2009 - 2016),Audi RS4 (2012 - 2016),Audi A5 (2007 - 2016),Audi A5 Quattro (2007 - 2016),Audi S5 (2007 - 2016),Audi RS5 (2010 - 2016),Audi Q5 (2008-2017),Audi Q5 Quattro (2008-2017),Audi SQ5 (2013-2017),Audi RS3 MK2 8P (2011-2013),Audi S3 MK2 8P (2006-2012),Audi A3 MK3 8V up to 125PS (2013-) Rear Beam,Audi A3/S3 MK3 8V 125PS plus (2013-) Multi Link,Audi RS3 (2015-),Volkswagen Golf MK5 1K,Volkswagen Golf Mk5 GTI & R32,Volkswagen Golf Plus 5M,Volkswagen Golf MK7 5G 2WD 122PS plus Multi-link,Volkswagen Golf MK7 5G 2WD upto 122PS Rear Beam,Volkswagen Golf MK7 5G 4WD,Volkswagen Golf MK6 5K (2009-2012),Seat Leon Mk2 1P (2005-2012),Skoda OCTAVIA 5E 150PS PLUS MULTI-LINK,Skoda OCTAVIA 5E UP TO 150PS REAR BEAM,Skoda Octavia Mk2 1Z (2004-2012),Volkswagen Passat B6 & B7 Typ3C (2006-2012),Volkswagen Passat B8 (2015 on),Volkswagen Scirocco MK3 (2008 - 2017) ,Seat Altea 5P (2004-),Skoda Superb (2009-2011) | 80mm Diameter | 8K0 802 247 B |  |  | 5055676551160
Road | Audi | A3 / S3 / RS3 | A3 / S3 / RS3 8P (2003 - 2012) | RS3 MK2 8P (2011-2013) |  | PF3-1663 | Jacking Point Insert | 27.192 | 33.1742 | 1 | 1 |  | PFF3-1663 Jacking Point Insert is a 95A durometer polyurethane bung that presses up into the vacant hole in the chassis providing a fit and forget solution for safer lifting - Recommended for lifting across 4 lift points simultaneously to avoid damage. For those that have the OE lifting adaptors, PFF3-1662 Magnetic Jack Pad is a CNC-machined Jack Pad with a built-in magnet to suit OE lifting adaptors, 8N0803855 and 8N0804583, that many owners may already have fitted. Its magnetic head self-locates into the recess of the metal OE adaptor ensuring a safe and solid lift every time, again recommended for use in sets of 4 simultaneously. Fits the following vehicles:Audi A3/S3 Mk1 8L (1996-2003)Audi A3/S3/RS3 Mk2 8P (2003-2012)Audi A3/S3/RS3 Mk3 8V (2013-)Audi TT Mk1 8N (1999-2006) Audi TT/S/RS Mk2 8J (2007-2014) Audi TT Mk3 8S (2014 on) Audi Q2 (2017 on) Audi Q3 (2012 - 2018) Seat Toledo Mk2 1M (1999 - 2004) Seat Toledo Mk3 5P (2004-2009) Seat Alhambra Mk2 (2010 on) Seat Leon Mk1 TYP 1M (1999-2005) Seat Leon Mk2 1P (2005-2012) Seat Leon Mk3 5F (2013 on) Skoda Octavia Mk1 Typ 1U (1996-2004) Skoda Octavia Mk2 1Z (2004-2012) Skoda Octavia 5E (2012-2019) Skoda Yeti 5L (2009-2017) Skoda Superb B6 (2009-2011) Skoda Superb 3V (2015 on) Volkswagen New Beetle & Cabrio (1998-2011) Volkswagen Beetle A5 (2011 on) Volkswagen Bora (1999-2005) Volkswagen Caddy Mk3 Typ 2K (2004 - 06/2010) Volkswagen Caddy Mk3.5 Typ 2K (06/2010 on) Volkswagen Golf Mk4 1J (1997-2004) Volkswagen Golf Mk5 1K (2004-2010) Volkswagen Golf Plus 5M (2004-2010) Volkswagen Golf Mk6 5K (2009-2012) Volkswagen Golf Mk7 5G (2012-2020) Volkswagen Jetta Mk5 1K (2005-2010) Volkswagen Jetta Mk6 A6 (2011 on) Volkswagen Passat B6 & B7 Typ3C (2006-2013) Volkswagen Passat CC 35 (2008-2012) Volkswagen Scirocco Mk3 (2008 - 2017) Volkswagen Sharan Mk2 (2010 on) Volkswagen Tiguan Mk1 (2007 - 2017) Volkswagen Touran (2003-2015) Volkswagen Touran (2017 on) Volkswagen CC (2012 - 2017) Volkswagen Eos (2006-2015) |  | 8N0804583 |  |  | 5055676554178
Road | Audi | A3 / S3 / RS3 | A3 / S3 / RS3 8P (2003 - 2012) | RS3 MK2 8P (2011-2013) |  | PF3-1663K | Jacking Point Insert Kit of 4 | 83.655 | 102.0591 | 1 | 1 |  | PFF3-1663 Jacking Point Insert is a 95A durometer polyurethane bung that presses up into the vacant hole in the chassis providing a fit and forget solution for safer lifting - Recommended for lifting across 4 lift points simultaneously to avoid damage. For those that have the OE lifting adaptors, PFF3-1662 Magnetic Jack Pad is a CNC-machined Jack Pad with a built-in magnet to suit OE lifting adaptors, 8N0803855 and 8N0804583, that many owners may already have fitted. Its magnetic head self-locates into the recess of the metal OE adaptor ensuring a safe and solid lift every time, again recommended for use in sets of 4 simultaneously. Fits the following vehicles:Audi A3/S3 Mk1 8L (1996-2003)Audi A3/S3/RS3 Mk2 8P (2003-2012)Audi A3/S3/RS3 Mk3 8V (2013-)Audi TT Mk1 8N (1999-2006) Audi TT/S/RS Mk2 8J (2007-2014) Audi TT Mk3 8S (2014 on) Audi Q2 (2017 on) Audi Q3 (2012 - 2018) Seat Toledo Mk2 1M (1999 - 2004) Seat Toledo Mk3 5P (2004-2009) Seat Alhambra Mk2 (2010 on) Seat Leon Mk1 TYP 1M (1999-2005) Seat Leon Mk2 1P (2005-2012) Seat Leon Mk3 5F (2013 on) Skoda Octavia Mk1 Typ 1U (1996-2004) Skoda Octavia Mk2 1Z (2004-2012) Skoda Octavia 5E (2012-2019) Skoda Yeti 5L (2009-2017) Skoda Superb B6 (2009-2015) Skoda Superb 3V (2015 on) Volkswagen New Beetle & Cabrio (1998-2011) Volkswagen Beetle A5 (2011 on) Volkswagen Bora (1999-2005) Volkswagen Caddy Mk3 Typ 2K (2004 - 06/2010) Volkswagen Caddy Mk3.5 Typ 2K (06/2010 on) Volkswagen Golf Mk4 1J (1997-2004) Volkswagen Golf Mk5 1K (2004-2010) Volkswagen Golf Plus 5M (2004-2010) Volkswagen Golf Mk6 5K (2009-2012) Volkswagen Golf Mk7 5G (2012-2020) Volkswagen Jetta Mk5 1K (2005-2010) Volkswagen Jetta Mk6 A6 (2011 on) Volkswagen Passat B6 & B7 Typ3C (2006-2013) Volkswagen Passat CC 35 (2008-2012) Volkswagen Scirocco Mk3 (2008 - 2017) Volkswagen Sharan Mk2 (2010 on) Volkswagen Tiguan Mk1 (2007 - 2017) Volkswagen Touran (2003-2015) Volkswagen Touran (2017 on) Volkswagen CC (2012 - 2017) Volkswagen Eos (2006-2015) |  | 8N0804583 |  |  | 5055676554185
Road | Audi | A3 / S3 / RS3 | A3 / S3 / RS3 8P (2003 - 2012) | RS3 MK2 8P (2011-2013) |  | PF99-514-15 | PowerAlign Wheel Mounting Guide Pin | 30.437 | 37.1331 | 1 | 1 |  | Available singularly to suit a specific vehicle or as a handy 4-piece workshop kit, our new PowerAlign Wheel Mounting Guide Pins are designed to allow the safer mounting and easy alignment of heavy alloy wheels on most common cars to use lug bolts. The individual pins come supplied in a reusable twist tube and the 4-piece workshop kit is supplied with a steel storage case for pride of place in your toolbox.Simply thread the appropriate pin size into one of the bolt holes on the wheel hub. The wheel can then be lifted and placed on the guide pin, and easily slid into place on the hub; keeping the bolt holes aligned for other bolts to be inserted and tightened.This reduces the awkward and back-straining process of holding the wheel in place with one hand whilst lining up and threading in the first bolt; thus, reducing the risk, hassle, and strain of mounting wheels.Proven using simulated and real-world testing, the new mounting pins usehigh-strength CNC-machined AISI 303 Stainless Steel, some 50% stronger than plated mild steel, to ensure durability and resilience in a workshop environment, and are supplied with colour-coded 3D-printedprotective sleeves for ease of identificationandanodised 2011-T6 aluminium caps to absorb knocks and prevent damage to the wheel, unlike others on the market.Please clickhereto view all sizes available and fora wider-reaching application list in the form of anew user-friendly drop-down search function. |  | 9A700773300 |  |  | 5055676559104
Road | Audi | A3 / S3 / RS3 | A3 / S3 / RS3 8P (2003 - 2012) | RS3 MK2 8P (2011-2013) |  | PFF3-905 | Lower Engine Mount Small Bush | 33.033 | 40.3003 | 1 | 1 | 5 | PFF3-905 Lower Engine Mount Small Bush is a replacement for the often softened and perished, rubber bush in the original 'dog bone' shaped bracket, helping to restrict engine movement and improve gear changes.Fits 42mm diameter, for bushes with a 38.5mm diameter please use PFF85-505. | 42mm | 3C0199855M | 3C0199855K | 3C0199855E | 5055676552143
Black | Audi | A3 / S3 / RS3 | A3 / S3 / RS3 8P (2003 - 2012) | RS3 MK2 8P (2011-2013) |  | PFF3-905BLK | Lower Engine Mount Small Bush | 36.927 | 45.0509 | 1 | 1 | 5 | PFF3-905 Lower Engine Mount Small Bush is a replacement for the often softened and perished, rubber bush in the original 'dog bone' shaped bracket, helping to restrict engine movement and improve gear changes.Fits 42mm diameter, for bushes with a 38.5mm diameter please use PFF85-505. | 42mm | 3C0199855M | 3C0199855K | 3C0199855E | 5055676552150
Road | Audi | A3 / S3 / RS3 | A3 / S3 / RS3 8P (2003 - 2012) | RS3 MK2 8P (2011-2013) |  | PFF3-931 | Upper Engine Mount Insert | 44.715 | 54.5523 | 1 | 1 | 31 | Only fits RS3 & TTRS. For other models use PFF85-531. |  | 8P0199262 |  |  | 5055676550392
Black | Audi | A3 / S3 / RS3 | A3 / S3 / RS3 8P (2003 - 2012) | RS3 MK2 8P (2011-2013) |  | PFF3-931BLK | Upper Engine Mount Insert | 49.258 | 60.0948 | 1 | 1 | 31 | Only fits RS3 & TTRS. For other models use PFF85-531. |  |  |  |  | 5055676550408
Road | Audi | A3 / S3 / RS3 | A3 / S3 / RS3 8P (2003 - 2012) | RS3 MK2 8P (2011-2013) |  | PFF85-501 | Front Wishbone Front Bush | 37.576 | 91.6854 | 2 | 2 | 1 | For a camber adjustable bush use PFF85-501G. |  | Bush = 1K0407182 / 5Q0407182 / 1K0407182A | Arm = 1K0407152BG (Steel) | Arm = 8J0407151D (Aluminium) | 5055676510839
Black | Audi | A3 / S3 / RS3 | A3 / S3 / RS3 8P (2003 - 2012) | RS3 MK2 8P (2011-2013) |  | PFF85-501BLK | Front Wishbone Front Bush | 37.576 | 91.6854 | 2 | 2 | 1 |  |  | Bush = 1K0407182 / 5Q0407182 / 1K0407182A | Arm = 1K0407152BG (Steel) | Arm = 8J0407151D (Aluminium) | 5055676514240
Road | Audi | A3 / S3 / RS3 | A3 / S3 / RS3 8P (2003 - 2012) | RS3 MK2 8P (2011-2013) |  | PFF85-501G | Front Wishbone Front Bush Camber Adjustable | 69.377 | 169.2799 | 2 | 2 | 1 | This bush features a CNC machined Stainless Steel sleeve with an offset bore that can be rotated using our bespoke tooling (supplied), giving +/- 0.5 degrees of on-car camber adjustment. |  | Bush = 1K0407182 / 5Q0407182 / 1K0407182A | Arm = 1K0407152BG (Steel) | Arm = 8J0407151D (Aluminium) | 5055676529930
Black | Audi | A3 / S3 / RS3 | A3 / S3 / RS3 8P (2003 - 2012) | RS3 MK2 8P (2011-2013) |  | PFF85-501GBLK | Front Wishbone Front Bush Camber Adjustable | 69.377 | 169.2799 | 2 | 2 | 1 | This bush features a CNC machined Stainless Steel sleeve with an offset bore that can be rotated using our bespoke tooling (supplied), giving +/- 0.5 degrees of on-car camber adjustment. |  | Bush = 1K0407182 / 5Q0407182 / 1K0407182A | Arm = 1K0407152BG (Steel) | Arm = 8J0407151D (Aluminium) | 5055676529947
Road | Audi | A3 / S3 / RS3 | A3 / S3 / RS3 8P (2003 - 2012) | RS3 MK2 8P (2011-2013) |  | PFF85-502 | Front Wishbone Rear Bush | 43.417 | 105.9375 | 2 | 2 | 2 |  |  | 3C0199231 / 3C0199231E / 3C0199231F | 1K0199231 |  | 5055676510846
Black | Audi | A3 / S3 / RS3 | A3 / S3 / RS3 8P (2003 - 2012) | RS3 MK2 8P (2011-2013) |  | PFF85-502BLK | Front Wishbone Rear Bush | 47.762 | 116.5393 | 2 | 2 | 2 |  |  | 3C0 199 231 / 3C0199231E / 3C0199231F | 1K0199 231 |  | 5055676514257
Road | Audi | A3 / S3 / RS3 | A3 / S3 / RS3 8P (2003 - 2012) | RS3 MK2 8P (2011-2013) |  | PFF85-502G | Front Wishbone Rear Bush Anti-Lift & Caster Offset | 142.065 | 346.6386 | 2 | 2 | 2 | PFF85-502G is a low-resistance polyurethane bush and CNC machined bracket combination providing Anti-Lift and 1 of caster offset. Designed to improve steering precision and braking stability, the revised Anti-Lift and caster geometry provides extra grip and reduced understeer. It is designed to complement PFF85-501G Front Wishbone Front Bush to provide +/- 0.5 degrees of camber adjustment. |  | 1K0199231J / 1K0199232J | 1K0199231K / 1K0199232K |  | 5055676529954
Black | Audi | A3 / S3 / RS3 | A3 / S3 / RS3 8P (2003 - 2012) | RS3 MK2 8P (2011-2013) |  | PFF85-502GBLK | Front Wishbone Rear Bush Anti-Lift & Caster Offset | 156.277 | 381.3159 | 2 | 2 | 2 | PFF85-502G is a low-resistance polyurethane bush and CNC machined bracket combination providing Anti-Lift and 1 of caster offset. Designed to improve steering precision and braking stability, the revised Anti-Lift and caster geometry provides extra grip and reduced understeer. It is designed to complement PFF85-501G Front Wishbone Front Bush to provide +/- 0.5 degrees of camber adjustment. |  | 1K0199231J / 1K0199232J | 1K0199231K / 1K0199232K |  | 5055676529961
Road | Audi | A3 / S3 / RS3 | A3 / S3 / RS3 8P (2003 - 2012) | RS3 MK2 8P (2011-2013) |  | PFF85-503-22 | Front Anti Roll Bar Bush 22mm | 24.596 | 60.0142 | 2 | 2 | 3 | Please check anti roll bar diameter before ordering | 22mm | 1K0411303 | 1K0411303AQ | 3C0411303R | 5055676510891
Black | Audi | A3 / S3 / RS3 | A3 / S3 / RS3 8P (2003 - 2012) | RS3 MK2 8P (2011-2013) |  | PFF85-503-22BLK | Front Anti Roll Bar Bush 22mm | 26.345 | 64.2818 | 2 | 2 | 3 | Please check anti roll bar diameter before ordering | 22mm | 1K0411303 | 1K0411303AQ | 3C0 411 303 R | 5055676533296
Road | Audi | A3 / S3 / RS3 | A3 / S3 / RS3 8P (2003 - 2012) | RS3 MK2 8P (2011-2013) |  | PFF85-530 | Transmission Mount Insert | 49.907 | 60.8865 | 1 | 1 | 30 | Designed to fill the voiding in the OE rubber mount, it smooths out gear changes by stiffening and supporting the often perished rubber bush, which is common for failure on tuned vehicles. This will provide a more precise and settled transmission response during acceleration and deceleration. A small increase in NVH, usually at idle, should be expected when stiffening the connecting mount between the engine/transmission and chassis. The harder the material used, the greater the NVH transmitted especially on diesel vehicles. The stock transmission and upper engine mounts have always been a problem on these vehicles. The rubber perishes and splits, allowing for excessive engine movement. The answer until now has been to replace with new standard rubber mounts or fit expensive aftermarket mounts that are generally prone to excessive levels of NVH transmission. PFF85-530 is an intermediate solution from Powerflex. |  | 1K0199555Q / 1K0199555R / 1K0199555L | 1K0199555M / 1K0199555N / 1K0199555AB | 1K0199555BE / 8P0199555 / 8P0199555A | 5055676542823
Black | Audi | A3 / S3 / RS3 | A3 / S3 / RS3 8P (2003 - 2012) | RS3 MK2 8P (2011-2013) |  | PFF85-530BLK | Transmission Mount Insert | 54.901 | 66.9792 | 1 | 1 | 30 | Designed to fill the voiding in the OE rubber mount, it smooths out gear changes by stiffening and supporting the often perished rubber bush, which is common for failure on tuned vehicles. This will provide a more precise and settled transmission response during acceleration and deceleration. A small increase in NVH, usually at idle, should be expected when stiffening the connecting mount between the engine/transmission and chassis. The harder the material used, the greater the NVH transmitted especially on diesel vehicles. The stock transmission and upper engine mounts have always been a problem on these vehicles. The rubber perishes and splits, allowing for excessive engine movement.The answer until now has been to replace with new standard rubber mounts or fit expensive aftermarket mounts that are generally prone to excessive levels of NVH transmission.PFF85-530 is an intermediate solution from Powerflex. |  | 1K0199555Q / 1K0199555R / 1K0199555L | 1K0199555M / 1K0199555N / 1K0199555AB | 1K0199555BE / 8P0199555 / 8P0199555A | 5055676542847
Road | Audi | A3 / S3 / RS3 | A3 / S3 / RS3 8P (2003 - 2012) | RS3 MK2 8P (2011-2013) |  | PFF85-533 | Steering Rack Mounting Bush | 27.841 | 33.966 | 1 | 1 | 33 |  |  | 1K0498884 |  |  | 5055676553393
Black | Audi | A3 / S3 / RS3 | A3 / S3 / RS3 8P (2003 - 2012) | RS3 MK2 8P (2011-2013) |  | PFF85-533BLK | Steering Rack Mounting Bush | 30.437 | 37.1331 | 1 | 1 | 33 |  |  | 1K0498884 |  |  | 5055676553409
Road | Audi | A3 / S3 / RS3 | A3 / S3 / RS3 8P (2003 - 2012) | RS3 MK2 8P (2011-2013) |  | PFF85-704 | Lower Engine Mount Insert (Large) Petrol/Tuned Diesel | 34.331 | 41.8838 | 1 | 1 | 4 | Made using our Yellow 70A material, PFF85-704 is recommended for standard/mildly tuned petrol vehicles and tuned diesel vehicles from mid-2008 on. For vehicles up to mid-2008 use PFF85-504. |  | 1K0199867 | 1K0199868 | 1K0199867Q | 5055676511843
Black | Audi | A3 / S3 / RS3 | A3 / S3 / RS3 8P (2003 - 2012) | RS3 MK2 8P (2011-2013) |  | PFF85-704BLK | Lower Engine Mount Insert (Large) Motorsport | 37.774 | 46.0843 | 1 | 1 | 4 | Made using our hardest Black 95A material, PFF85-704BLK fits vehicles from mid-2008 and is recommended for Competition use. For vehicles up to mid-2008 use PFF85-504BLK. Being a stiffer material additional NVH may be experienced when fitting this part. |  | 1K0199867 | 1K0199868 |  | 5055676522542
Road | Audi | A3 / S3 / RS3 | A3 / S3 / RS3 8P (2003 - 2012) | RS3 MK2 8P (2011-2013) |  | PFF85-704P | Lower Engine Mount Insert (Large) Track | 34.331 | 41.8838 | 1 | 1 | 4 | Made using our Purple 80A material, PFF85-704P is recommended for track driven and higher-tuned vehicles from mid-2008 on. For vehicles up to mid-2008 use PFF85-504.Being a stiffer material additional NVH may be experienced when fitting this part. |  | 1K0199867 | 1K0199868 | 1K0199867Q | 5055676514370
Road | Audi | A3 / S3 / RS3 | A3 / S3 / RS3 8P (2003 - 2012) | RS3 MK2 8P (2011-2013) |  | PFR85-508 | Rear Tie Bar to Chassis Front Bush | 44.715 | 109.1046 | 2 | 2 | 8 |  |  | 1K0505541D |  |  | 5055676510976
Black | Audi | A3 / S3 / RS3 | A3 / S3 / RS3 8P (2003 - 2012) | RS3 MK2 8P (2011-2013) |  | PFR85-508BLK | Rear Tie Bar to Chassis Front Bush | 49.192 | 120.0285 | 2 | 2 | 8 |  |  | 1K0505541D |  |  | 5055676514271
Road | Audi | A3 / S3 / RS3 | A3 / S3 / RS3 8P (2003 - 2012) | RS3 MK2 8P (2011-2013) |  | PFR85-509 | Rear Lower Spring Mount Outer | 34.98 | 85.3512 | 2 | 2 | 9 | This bush is suitable for Road and Black Series applications. It is the same part as the Black Series but with Road Series packaging. Fits into 1K0505311AB wishbone. |  | 1K050555 | 1K0505311 |  | 5055676510983
Black | Audi | A3 / S3 / RS3 | A3 / S3 / RS3 8P (2003 - 2012) | RS3 MK2 8P (2011-2013) |  | PFR85-509BLK | Rear Lower Spring Mount Outer * | 34.98 | 85.3512 | 2 | 2 | 9 |  |  | 1K050555 / 1K0505311 | 1K0505311AB |  | 5055676520883
Road | Audi | A3 / S3 / RS3 | A3 / S3 / RS3 8P (2003 - 2012) | RS3 MK2 8P (2011-2013) |  | PFR85-510 | Rear Lower Spring Mount Inner | 34.331 | 83.7676 | 2 | 2 | 10 | This bush is suitable for Road and Black Series applications. It is the same part as the Black Series but with Road Series packaging. |  | Fits OE wishbone Nr 1K0505311AB |  |  | 5055676510990
Black | Audi | A3 / S3 / RS3 | A3 / S3 / RS3 8P (2003 - 2012) | RS3 MK2 8P (2011-2013) |  | PFR85-510BLK | Rear Lower Spring Mount Inner | 34.331 | 83.7676 | 2 | 2 | 10 | This bush is suitable for Road and Black Series applications. It is the same part as the Road Series but with Black Series packaging. |  | Fits OE wishbone Nr 1K0505311AB |  |  | 5055676520890
Road | Audi | A3 / S3 / RS3 | A3 / S3 / RS3 8P (2003 - 2012) | RS3 MK2 8P (2011-2013) |  | PFR85-511 | Rear Lower Link Outer Bush | 48.609 | 118.606 | 2 | 2 | 11 |  |  | 1K0501529F | 1K0501529J |  | 5055676511003
Black | Audi | A3 / S3 / RS3 | A3 / S3 / RS3 8P (2003 - 2012) | RS3 MK2 8P (2011-2013) |  | PFR85-511BLK | Rear Lower Link Outer Bush | 48.609 | 118.606 | 2 | 2 | 11 |  |  | 1K0501529F | 1K0501529J |  | 5055676524492
Road | Audi | A3 / S3 / RS3 | A3 / S3 / RS3 8P (2003 - 2012) | RS3 MK2 8P (2011-2013) |  | PFR85-512 | Rear Lower Link Inner Bush | 47.311 | 115.4388 | 2 | 2 | 12 |  |  | 1K0501529 |  |  | 5055676511010
Black | Audi | A3 / S3 / RS3 | A3 / S3 / RS3 8P (2003 - 2012) | RS3 MK2 8P (2011-2013) |  | PFR85-512BLK | Rear Lower Link Inner Bush | 47.311 | 115.4388 | 2 | 2 | 12 |  |  | 1K0501529 |  |  | 5055676520906
Road | Audi | A3 / S3 / RS3 | A3 / S3 / RS3 8P (2003 - 2012) | RS3 MK2 8P (2011-2013) |  | PFR85-513 | Rear Upper Link Outer Bush | 40.172 | 98.0197 | 2 | 2 | 13 |  |  | 5Q0505323D | 1K0505323N |  | 5055676511027
Black | Audi | A3 / S3 / RS3 | A3 / S3 / RS3 8P (2003 - 2012) | RS3 MK2 8P (2011-2013) |  | PFR85-513BLK | Rear Upper Link Outer Bush | 40.172 | 98.0197 | 2 | 2 | 13 |  |  | 5Q0505323D | 1K0505323N |  | 5055676520913
Road | Audi | A3 / S3 / RS3 | A3 / S3 / RS3 8P (2003 - 2012) | RS3 MK2 8P (2011-2013) |  | PFR85-514 | Rear Upper Link Inner Bush | 34.98 | 85.3512 | 2 | 2 | 14 |  |  | 5Q0505323D | 1K0501529 |  | 5055676511034
Black | Audi | A3 / S3 / RS3 | A3 / S3 / RS3 8P (2003 - 2012) | RS3 MK2 8P (2011-2013) |  | PFR85-514BLK | Rear Upper Link Inner Bush | 34.98 | 85.3512 | 2 | 2 | 14 |  |  | 5Q0505323D | 1K0501529 |  | 5055676511034
Road | Audi | A3 / S3 / RS3 | A3 / S3 / RS3 8P (2003 - 2012) | RS3 MK2 8P (2011-2013) |  | PFR85-515-18.5 | Rear Anti Roll Bar Bush 18.5mm | 25.377 | 61.9199 | 2 | 2 | 15 | Please check anti roll bar diameter before ordering. | 18.5mm | 1K0511327AP |  |  | 5055676511072
Black | Audi | A3 / S3 / RS3 | A3 / S3 / RS3 8P (2003 - 2012) | RS3 MK2 8P (2011-2013) |  | PFR85-515-18.5BLK | Rear Anti Roll Bar Bush 18.5mm | 27.709 | 67.61 | 2 | 2 | 15 | Please check anti roll bar diameter before ordering. | 18.5mm | 1K0511327AP |  |  | 5055676546890
Road | Audi | A3 / S3 / RS3 | A3 / S3 / RS3 8P (2003 - 2012) | RS3 MK2 8P (2011-2013) |  | PFR85-523 | Rear Diff Front Mounting Bush | 44.066 | 53.7605 | 1 | 1 | 24 | This bush fits models only where the bush location in the diff casing measures 30mm tall as found on AWD 2004-2015 PQ35 platform vehicles. If in doubt, measure the height of the front casing mount before ordering. If the mount is 35mm in height and the OEM part number on your vehicle is 1K0 599 437, please use PFR85-524. | 30mm | 1K0599431 |  |  | 5055676554512
Black | Audi | A3 / S3 / RS3 | A3 / S3 / RS3 8P (2003 - 2012) | RS3 MK2 8P (2011-2013) |  | PFR85-523BLK | Rear Diff Front Mounting Bush | 47.96 | 58.5112 | 1 | 1 | 24 | This bush fits models only where the bush location in the diff casing measures 30mm tall as found on AWD 2004-2015 PQ35 platform vehicles. If in doubt, measure the height of the front casing mount before ordering. If the mount is 35mm in height and the OEM part number on your vehicle is 1K0 599 437, please use PFR85-524. | 30mm | 1K0599431 |  |  | 5055676554529
Road | Audi | A3 / S3 / RS3 | A3 / S3 / RS3 8P (2003 - 2012) | RS3 MK2 8P (2011-2013) |  | PFR85-525 | Rear Diff Rear Mounting Bush | 42.768 | 104.3539 | 2 | 2 | 25 | This bush fits 4 wheel drive models only. |  | 1K0599437 | 1K0599438 |  | 5055676534156
Black | Audi | A3 / S3 / RS3 | A3 / S3 / RS3 8P (2003 - 2012) | RS3 MK2 8P (2011-2013) |  | PFR85-525BLK | Rear Diff Rear Mounting Bush | 47.058 | 114.8215 | 2 | 2 | 25 | Fits 4WD models only. |  | 1K0599437 | 1K0599438 |  | 5055676534163
Road | Audi | A3 / S3 / RS3 | A3 / S3 / RS3 8P (2003 - 2012) | RS3 MK2 8P (2011-2013) |  | PFR85-527 | Rear Subframe Front Mounting Bush | 66.132 | 161.3621 | 2 | 2 | 27 | This bush fits 4 wheel drive models only up to 28.5.2012. |  | 1K0505145J |  |  | 5055676534170
Black | Audi | A3 / S3 / RS3 | A3 / S3 / RS3 8P (2003 - 2012) | RS3 MK2 8P (2011-2013) |  | PFR85-527BLK | Rear Subframe Front Mounting Bush | 72.754 | 177.5198 | 2 | 2 | 27 | This bush fits 4 wheel drive models only up to 28.5.2012. |  | 1K0505145J |  |  | 5055676534187
Road | Audi | A3 / S3 / RS3 | A3 / S3 / RS3 8P (2003 - 2012) | RS3 MK2 8P (2011-2013) |  | PFR85-528 | Rear Subframe Rear Mounting Bush | 75.867 | 185.1155 | 2 | 2 | 28 | This bush fits 4 wheel drive models only up to 28.5.2012. |  | 1K0505145K | 1K0505145H |  | 5055676534194
Black | Audi | A3 / S3 / RS3 | A3 / S3 / RS3 8P (2003 - 2012) | RS3 MK2 8P (2011-2013) |  | PFR85-528BLK | Rear Subframe Rear Mounting Bush | 83.457 | 203.6351 | 2 | 2 | 28 | This bush fits 4 wheel drive models only up to 28.5.2012. |  | 1K0505145K | 1K0505145H |  | 5055676534200
Road | Audi | A3 / S3 / RS3 | A3 / S3 / RS3 8P (2003 - 2012) | S3 MK2 8P (2006-2012) |  | PF3-1661 | Jack Pad Adaptor | 28.49 | 34.7578 | 1 | 1 |  | PF3-1661 is a polyurethane jack pad to fit around and protect the sill, designed to help lift stability and location, whilst protecting the underside of your vehicle. Fits the following vehicles:Audi A3 inc Quattro MK2 8P (2003-2012),Audi A4 (2008 - 2016),Audi A4 Quattro (2008 - 2016),Audi S4 (2009 - 2016),Audi RS4 (2012 - 2016),Audi A5 (2007 - 2016),Audi A5 Quattro (2007 - 2016),Audi S5 (2007 - 2016),Audi RS5 (2010 - 2016),Audi Q5 (2008-2017),Audi Q5 Quattro (2008-2017),Audi SQ5 (2013-2017),Audi RS3 MK2 8P (2011-2013),Audi S3 MK2 8P (2006-2012),Audi A3 MK3 8V up to 125PS (2013-) Rear Beam,Audi A3/S3 MK3 8V 125PS plus (2013-) Multi Link,Audi RS3 (2015-),Volkswagen Golf MK5 1K,Volkswagen Golf Mk5 GTI & R32,Volkswagen Golf Plus 5M,Volkswagen Golf MK7 5G 2WD 122PS plus Multi-link,Volkswagen Golf MK7 5G 2WD upto 122PS Rear Beam,Volkswagen Golf MK7 5G 4WD,Volkswagen Golf MK6 5K (2009-2012),Seat Leon Mk2 1P (2005-2012),Skoda OCTAVIA 5E 150PS PLUS MULTI-LINK,Skoda OCTAVIA 5E UP TO 150PS REAR BEAM,Skoda Octavia Mk2 1Z (2004-2012),Volkswagen Passat B6 & B7 Typ3C (2006-2012),Volkswagen Passat B8 (2015 on),Volkswagen Scirocco MK3 (2008 - 2017) ,Seat Altea 5P (2004-),Skoda Superb (2009-2011) | 80mm Diameter | 8K0 802 247 B |  |  | 5055676551160
Road | Audi | A3 / S3 / RS3 | A3 / S3 / RS3 8P (2003 - 2012) | S3 MK2 8P (2006-2012) |  | PF3-1663 | Jacking Point Insert | 27.192 | 33.1742 | 1 | 1 |  | PFF3-1663 Jacking Point Insert is a 95A durometer polyurethane bung that presses up into the vacant hole in the chassis providing a fit and forget solution for safer lifting - Recommended for lifting across 4 lift points simultaneously to avoid damage. For those that have the OE lifting adaptors, PFF3-1662 Magnetic Jack Pad is a CNC-machined Jack Pad with a built-in magnet to suit OE lifting adaptors, 8N0803855 and 8N0804583, that many owners may already have fitted. Its magnetic head self-locates into the recess of the metal OE adaptor ensuring a safe and solid lift every time, again recommended for use in sets of 4 simultaneously. Fits the following vehicles:Audi A3/S3 Mk1 8L (1996-2003)Audi A3/S3/RS3 Mk2 8P (2003-2012)Audi A3/S3/RS3 Mk3 8V (2013-)Audi TT Mk1 8N (1999-2006) Audi TT/S/RS Mk2 8J (2007-2014) Audi TT Mk3 8S (2014 on) Audi Q2 (2017 on) Audi Q3 (2012 - 2018) Seat Toledo Mk2 1M (1999 - 2004) Seat Toledo Mk3 5P (2004-2009) Seat Alhambra Mk2 (2010 on) Seat Leon Mk1 TYP 1M (1999-2005) Seat Leon Mk2 1P (2005-2012) Seat Leon Mk3 5F (2013 on) Skoda Octavia Mk1 Typ 1U (1996-2004) Skoda Octavia Mk2 1Z (2004-2012) Skoda Octavia 5E (2012-2019) Skoda Yeti 5L (2009-2017) Skoda Superb B6 (2009-2011) Skoda Superb 3V (2015 on) Volkswagen New Beetle & Cabrio (1998-2011) Volkswagen Beetle A5 (2011 on) Volkswagen Bora (1999-2005) Volkswagen Caddy Mk3 Typ 2K (2004 - 06/2010) Volkswagen Caddy Mk3.5 Typ 2K (06/2010 on) Volkswagen Golf Mk4 1J (1997-2004) Volkswagen Golf Mk5 1K (2004-2010) Volkswagen Golf Plus 5M (2004-2010) Volkswagen Golf Mk6 5K (2009-2012) Volkswagen Golf Mk7 5G (2012-2020) Volkswagen Jetta Mk5 1K (2005-2010) Volkswagen Jetta Mk6 A6 (2011 on) Volkswagen Passat B6 & B7 Typ3C (2006-2013) Volkswagen Passat CC 35 (2008-2012) Volkswagen Scirocco Mk3 (2008 - 2017) Volkswagen Sharan Mk2 (2010 on) Volkswagen Tiguan Mk1 (2007 - 2017) Volkswagen Touran (2003-2015) Volkswagen Touran (2017 on) Volkswagen CC (2012 - 2017) Volkswagen Eos (2006-2015) |  | 8N0804583 |  |  | 5055676554178
Road | Audi | A3 / S3 / RS3 | A3 / S3 / RS3 8P (2003 - 2012) | S3 MK2 8P (2006-2012) |  | PF3-1663K | Jacking Point Insert Kit of 4 | 83.655 | 102.0591 | 1 | 1 |  | PFF3-1663 Jacking Point Insert is a 95A durometer polyurethane bung that presses up into the vacant hole in the chassis providing a fit and forget solution for safer lifting - Recommended for lifting across 4 lift points simultaneously to avoid damage. For those that have the OE lifting adaptors, PFF3-1662 Magnetic Jack Pad is a CNC-machined Jack Pad with a built-in magnet to suit OE lifting adaptors, 8N0803855 and 8N0804583, that many owners may already have fitted. Its magnetic head self-locates into the recess of the metal OE adaptor ensuring a safe and solid lift every time, again recommended for use in sets of 4 simultaneously. Fits the following vehicles:Audi A3/S3 Mk1 8L (1996-2003)Audi A3/S3/RS3 Mk2 8P (2003-2012)Audi A3/S3/RS3 Mk3 8V (2013-)Audi TT Mk1 8N (1999-2006) Audi TT/S/RS Mk2 8J (2007-2014) Audi TT Mk3 8S (2014 on) Audi Q2 (2017 on) Audi Q3 (2012 - 2018) Seat Toledo Mk2 1M (1999 - 2004) Seat Toledo Mk3 5P (2004-2009) Seat Alhambra Mk2 (2010 on) Seat Leon Mk1 TYP 1M (1999-2005) Seat Leon Mk2 1P (2005-2012) Seat Leon Mk3 5F (2013 on) Skoda Octavia Mk1 Typ 1U (1996-2004) Skoda Octavia Mk2 1Z (2004-2012) Skoda Octavia 5E (2012-2019) Skoda Yeti 5L (2009-2017) Skoda Superb B6 (2009-2015) Skoda Superb 3V (2015 on) Volkswagen New Beetle & Cabrio (1998-2011) Volkswagen Beetle A5 (2011 on) Volkswagen Bora (1999-2005) Volkswagen Caddy Mk3 Typ 2K (2004 - 06/2010) Volkswagen Caddy Mk3.5 Typ 2K (06/2010 on) Volkswagen Golf Mk4 1J (1997-2004) Volkswagen Golf Mk5 1K (2004-2010) Volkswagen Golf Plus 5M (2004-2010) Volkswagen Golf Mk6 5K (2009-2012) Volkswagen Golf Mk7 5G (2012-2020) Volkswagen Jetta Mk5 1K (2005-2010) Volkswagen Jetta Mk6 A6 (2011 on) Volkswagen Passat B6 & B7 Typ3C (2006-2013) Volkswagen Passat CC 35 (2008-2012) Volkswagen Scirocco Mk3 (2008 - 2017) Volkswagen Sharan Mk2 (2010 on) Volkswagen Tiguan Mk1 (2007 - 2017) Volkswagen Touran (2003-2015) Volkswagen Touran (2017 on) Volkswagen CC (2012 - 2017) Volkswagen Eos (2006-2015) |  | 8N0804583 |  |  | 5055676554185
Road | Audi | A3 / S3 / RS3 | A3 / S3 / RS3 8P (2003 - 2012) | S3 MK2 8P (2006-2012) |  | PF85K-1005 | Powerflex Handling Pack (-2008 Petrol Only) | 304.964 | 372.0561 | 1 | 1 |  | Fits Petrol models before mid-2008 Included within this pack are the following parts:PFF85-501Front Wishbone Front BushPFF85-502Front Wishbone Rear bushPFF85-504Lower Engine Mount Insert (Large) Petrol/Tuned DieselPFF85-505Lower Engine Mount Small BushPFR85-508Rear Tie Bar to Chassis Front Bush |  |  |  |  | 5055676533715
Road | Audi | A3 / S3 / RS3 | A3 / S3 / RS3 8P (2003 - 2012) | S3 MK2 8P (2006-2012) |  | PF85K-1006 | Powerflex Handling Pack (2008- Petrol Only) | 306.262 | 373.6396 | 1 | 1 |  | Fits Petrol models mid 2008 onwards Included within this pack are the following parts are:PFF85-501Front Wishbone Front BushPFF85-502Front Wishbone Rear BushPFF85-704Lower Engine Mount Insert (Large) Petrol/Tuned DieselPFF85-505Lower Engine Mount Small BushPFR85-508Rear Tie Bar to Chassis Front Bush |  |  |  |  | 5055676533760
Road | Audi | A3 / S3 / RS3 | A3 / S3 / RS3 8P (2003 - 2012) | S3 MK2 8P (2006-2012) |  | PF99-514-15 | PowerAlign Wheel Mounting Guide Pin | 30.437 | 37.1331 | 1 | 1 |  | Available singularly to suit a specific vehicle or as a handy 4-piece workshop kit, our new PowerAlign Wheel Mounting Guide Pins are designed to allow the safer mounting and easy alignment of heavy alloy wheels on most common cars to use lug bolts. The individual pins come supplied in a reusable twist tube and the 4-piece workshop kit is supplied with a steel storage case for pride of place in your toolbox.Simply thread the appropriate pin size into one of the bolt holes on the wheel hub. The wheel can then be lifted and placed on the guide pin, and easily slid into place on the hub; keeping the bolt holes aligned for other bolts to be inserted and tightened.This reduces the awkward and back-straining process of holding the wheel in place with one hand whilst lining up and threading in the first bolt; thus, reducing the risk, hassle, and strain of mounting wheels.Proven using simulated and real-world testing, the new mounting pins usehigh-strength CNC-machined AISI 303 Stainless Steel, some 50% stronger than plated mild steel, to ensure durability and resilience in a workshop environment, and are supplied with colour-coded 3D-printedprotective sleeves for ease of identificationandanodised 2011-T6 aluminium caps to absorb knocks and prevent damage to the wheel, unlike others on the market.Please clickhereto view all sizes available and fora wider-reaching application list in the form of anew user-friendly drop-down search function. |  | 9A700773300 |  |  | 5055676559104
Road | Audi | A3 / S3 / RS3 | A3 / S3 / RS3 8P (2003 - 2012) | S3 MK2 8P (2006-2012) |  | PFF85-501 | Front Wishbone Front Bush | 37.576 | 91.6854 | 2 | 2 | 1 | For a camber adjustable bush use PFF85-501G. |  | Bush = 1K0407182 / 5Q0407182 / 1K0407182A | Arm = 1K0407152BG (Steel) | Arm = 8J0407151D (Aluminium) | 5055676510839
Black | Audi | A3 / S3 / RS3 | A3 / S3 / RS3 8P (2003 - 2012) | S3 MK2 8P (2006-2012) |  | PFF85-501BLK | Front Wishbone Front Bush | 37.576 | 91.6854 | 2 | 2 | 1 |  |  | Bush = 1K0407182 / 5Q0407182 / 1K0407182A | Arm = 1K0407152BG (Steel) | Arm = 8J0407151D (Aluminium) | 5055676514240
Road | Audi | A3 / S3 / RS3 | A3 / S3 / RS3 8P (2003 - 2012) | S3 MK2 8P (2006-2012) |  | PFF85-501G | Front Wishbone Front Bush Camber Adjustable | 69.377 | 169.2799 | 2 | 2 | 1 | This bush features a CNC machined Stainless Steel sleeve with an offset bore that can be rotated using our bespoke tooling (supplied), giving +/- 0.5 degrees of on-car camber adjustment. |  | Bush = 1K0407182 / 5Q0407182 / 1K0407182A | Arm = 1K0407152BG (Steel) | Arm = 8J0407151D (Aluminium) | 5055676529930
Black | Audi | A3 / S3 / RS3 | A3 / S3 / RS3 8P (2003 - 2012) | S3 MK2 8P (2006-2012) |  | PFF85-501GBLK | Front Wishbone Front Bush Camber Adjustable | 69.377 | 169.2799 | 2 | 2 | 1 | This bush features a CNC machined Stainless Steel sleeve with an offset bore that can be rotated using our bespoke tooling (supplied), giving +/- 0.5 degrees of on-car camber adjustment. |  | Bush = 1K0407182 / 5Q0407182 / 1K0407182A | Arm = 1K0407152BG (Steel) | Arm = 8J0407151D (Aluminium) | 5055676529947
Road | Audi | A3 / S3 / RS3 | A3 / S3 / RS3 8P (2003 - 2012) | S3 MK2 8P (2006-2012) |  | PFF85-502 | Front Wishbone Rear Bush | 43.417 | 105.9375 | 2 | 2 | 2 |  |  | 3C0199231 / 3C0199231E / 3C0199231F | 1K0199231 |  | 5055676510846
Black | Audi | A3 / S3 / RS3 | A3 / S3 / RS3 8P (2003 - 2012) | S3 MK2 8P (2006-2012) |  | PFF85-502BLK | Front Wishbone Rear Bush | 47.762 | 116.5393 | 2 | 2 | 2 |  |  | 3C0 199 231 / 3C0199231E / 3C0199231F | 1K0199 231 |  | 5055676514257
Road | Audi | A3 / S3 / RS3 | A3 / S3 / RS3 8P (2003 - 2012) | S3 MK2 8P (2006-2012) |  | PFF85-502G | Front Wishbone Rear Bush Anti-Lift & Caster Offset | 142.065 | 346.6386 | 2 | 2 | 2 | PFF85-502G is a low-resistance polyurethane bush and CNC machined bracket combination providing Anti-Lift and 1 of caster offset. Designed to improve steering precision and braking stability, the revised Anti-Lift and caster geometry provides extra grip and reduced understeer. It is designed to complement PFF85-501G Front Wishbone Front Bush to provide +/- 0.5 degrees of camber adjustment. |  | 1K0199231J / 1K0199232J | 1K0199231K / 1K0199232K |  | 5055676529954
Black | Audi | A3 / S3 / RS3 | A3 / S3 / RS3 8P (2003 - 2012) | S3 MK2 8P (2006-2012) |  | PFF85-502GBLK | Front Wishbone Rear Bush Anti-Lift & Caster Offset | 156.277 | 381.3159 | 2 | 2 | 2 | PFF85-502G is a low-resistance polyurethane bush and CNC machined bracket combination providing Anti-Lift and 1 of caster offset. Designed to improve steering precision and braking stability, the revised Anti-Lift and caster geometry provides extra grip and reduced understeer. It is designed to complement PFF85-501G Front Wishbone Front Bush to provide +/- 0.5 degrees of camber adjustment. |  | 1K0199231J / 1K0199232J | 1K0199231K / 1K0199232K |  | 5055676529961
Road | Audi | A3 / S3 / RS3 | A3 / S3 / RS3 8P (2003 - 2012) | S3 MK2 8P (2006-2012) |  | PFF85-503-19.6 | Front Anti Roll Bar Bush 19.6mm | 24.596 | 60.0142 | 2 | 2 | 3 | Please check anti roll bar diameter before ordering | 19.6mm | 1K0411303 |  |  | 5055676510853
Road | Audi | A3 / S3 / RS3 | A3 / S3 / RS3 8P (2003 - 2012) | S3 MK2 8P (2006-2012) |  | PFF85-503-20 | Front Anti Roll Bar Bush 20mm | 23.947 | 58.4307 | 2 | 2 | 3 | Please check anti roll bar diameter before ordering | 20mm | 1K0411303 |  |  | 5055676510860
Road | Audi | A3 / S3 / RS3 | A3 / S3 / RS3 8P (2003 - 2012) | S3 MK2 8P (2006-2012) |  | PFF85-503-20.7 | Front Anti Roll Bar Bush 20.7mm | 24.596 | 60.0142 | 2 | 2 | 3 | Please check anti roll bar diameter before ordering | 20.7mm | 1K0411303 |  |  | 5055676510877
Road | Audi | A3 / S3 / RS3 | A3 / S3 / RS3 8P (2003 - 2012) | S3 MK2 8P (2006-2012) |  | PFF85-503-21.7 | Front Anti Roll Bar Bush 21.7mm | 24.596 | 60.0142 | 2 | 2 | 3 | Please check anti roll bar diameter before ordering | 21.7mm | 1K0411303 |  |  | 5055676510884
Road | Audi | A3 / S3 / RS3 | A3 / S3 / RS3 8P (2003 - 2012) | S3 MK2 8P (2006-2012) |  | PFF85-503-22 | Front Anti Roll Bar Bush 22mm | 24.596 | 60.0142 | 2 | 2 | 3 | Please check anti roll bar diameter before ordering | 22mm | 1K0411303 | 1K0411303AQ | 3C0411303R | 5055676510891
Road | Audi | A3 / S3 / RS3 | A3 / S3 / RS3 8P (2003 - 2012) | S3 MK2 8P (2006-2012) |  | PFF85-503-22.5 | Front Anti Roll Bar Bush 22.5mm | 23.947 | 58.4307 | 2 | 2 | 3 | Please check anti roll bar diameter before ordering | 22.5mm | 1K0411303 |  |  | 5055676510907
Black | Audi | A3 / S3 / RS3 | A3 / S3 / RS3 8P (2003 - 2012) | S3 MK2 8P (2006-2012) |  | PFF85-503-22.5BLK | Front Anti Roll Bar Bush 22.5mm | 26.345 | 64.2818 | 2 | 2 | 3 | Please check anti roll bar diameter before ordering | 22.5mm | 1K0411303 |  |  | 5055676522481
Black | Audi | A3 / S3 / RS3 | A3 / S3 / RS3 8P (2003 - 2012) | S3 MK2 8P (2006-2012) |  | PFF85-503-22BLK | Front Anti Roll Bar Bush 22mm | 26.345 | 64.2818 | 2 | 2 | 3 | Please check anti roll bar diameter before ordering | 22mm | 1K0411303 | 1K0411303AQ | 3C0 411 303 R | 5055676533296
Road | Audi | A3 / S3 / RS3 | A3 / S3 / RS3 8P (2003 - 2012) | S3 MK2 8P (2006-2012) |  | PFF85-503-23 | Front Anti Roll Bar Bush 23mm | 23.947 | 58.4307 | 2 | 2 | 3 | Please check anti roll bar diameter before ordering | 23mm | 1K0411303 | 1K0411303AM |  | 5055676510914
Road | Audi | A3 / S3 / RS3 | A3 / S3 / RS3 8P (2003 - 2012) | S3 MK2 8P (2006-2012) |  | PFF85-503-23.6 | Front Anti Roll Bar Bush 23.6mm | 23.947 | 58.4307 | 2 | 2 | 3 | Please check anti roll bar diameter before ordering | 23.6mm | 1K0411303 / 1K0 411 303 | 1K0411303BK / 1K0 411 303 BK |  | 5055676510921
Black | Audi | A3 / S3 / RS3 | A3 / S3 / RS3 8P (2003 - 2012) | S3 MK2 8P (2006-2012) |  | PFF85-503-23.6BLK | Front Anti Roll Bar Bush 23.6mm | 26.345 | 64.2818 | 2 | 2 | 3 | Please check anti roll bar diameter before ordering | 23.6mm | 1K0411303 / 1K0 411 303 | 1K0411303BK / 1K0 411 303 BK |  | 5055676522504
Black | Audi | A3 / S3 / RS3 | A3 / S3 / RS3 8P (2003 - 2012) | S3 MK2 8P (2006-2012) |  | PFF85-503-23BLK | Front Anti Roll Bar Bush 23mm | 26.345 | 64.2818 | 2 | 2 | 3 | Please check anti roll bar diameter before ordering | 23mm | 1K0411303 |  |  | 5055676522498
Road | Audi | A3 / S3 / RS3 | A3 / S3 / RS3 8P (2003 - 2012) | S3 MK2 8P (2006-2012) |  | PFF85-503-24 | Front Anti Roll Bar Bush 24mm | 23.947 | 58.4307 | 2 | 2 | 3 | Please check anti roll bar diameter before ordering | 24mm | 1K0411303 |  |  | 5055676510938
Black | Audi | A3 / S3 / RS3 | A3 / S3 / RS3 8P (2003 - 2012) | S3 MK2 8P (2006-2012) |  | PFF85-503-24BLK | Front Anti Roll Bar Bush 24mm | 26.345 | 64.2818 | 2 | 2 | 3 | Please check anti roll bar diameter before ordering | 24mm | 1K0411303 |  |  | 5055676518828
Road | Audi | A3 / S3 / RS3 | A3 / S3 / RS3 8P (2003 - 2012) | S3 MK2 8P (2006-2012) |  | PFF85-504 | Lower Engine Mount Insert (Large) Petrol/Tuned Diesel | 33.033 | 40.3003 | 1 | 1 | 4 | Made using our Yellow 70A material, PFF85-504 fits standard/mildly tuned petrol vehicles and tuned diesel vehicles up to mid-2008. For vehicles from mid-2008 on use PFF85-704. |  | 1K0199867 | 1K0199868 | 3C0199867C / 3C0199867D / 3C0199867E | 5055676510945
Black | Audi | A3 / S3 / RS3 | A3 / S3 / RS3 8P (2003 - 2012) | S3 MK2 8P (2006-2012) |  | PFF85-504BLK | Lower Engine Mount Insert (Large) Motorsport | 36.344 | 44.3397 | 1 | 1 | 4 | Made using our hardest Black 95A material, PFF85-504BLK fits vehicles up to mid-2008 and is recommended for Competition use. For vehicles from mid-2008 on use PFF85-704BLK. Being a stiffer material additional NVH may be experienced when fitting this part. |  | 1K0199867 | 1K0199868 | 3C0199867C / 3C0199867D / 3C0199867E | 5055676510952
Road | Audi | A3 / S3 / RS3 | A3 / S3 / RS3 8P (2003 - 2012) | S3 MK2 8P (2006-2012) |  | PFF85-504P | Lower Engine Mount Insert (Large) Track | 33.033 | 40.3003 | 1 | 1 | 4 | Made from our Purple 80A material, PFF85-504P fits vehicles up to mid-2008 and is recommended for track use or heavily modified vehicles. For vehicles from mid-2008 on use PFF85-704P. Being a stiffer material additional NVH may be experienced when fitting this part. |  | 1K0199867 | 1K0199868 | 3C0199867C / 3C0199867D / 3C0199867E | 5055676514363
Road | Audi | A3 / S3 / RS3 | A3 / S3 / RS3 8P (2003 - 2012) | S3 MK2 8P (2006-2012) |  | PFF85-504R | Lower Engine Mount Insert (Large) Std Diesel | 33.033 | 40.3003 | 1 | 1 | 4 | Made from our softest Red 65A material for less NVH, PFF85-504R fits standard diesel vehicles up to mid-2008. For vehicles from mid-2008 on use PFF85-704R. |  | 1K0199867 | 1K0199868 | 3C0199867C / 3C0199867D / 3C0199867E | 5055676512543
Road | Audi | A3 / S3 / RS3 | A3 / S3 / RS3 8P (2003 - 2012) | S3 MK2 8P (2006-2012) |  | PFF85-505 | Lower Engine Mount Small Bush | 36.278 | 44.2592 | 1 | 1 | 5 |  |  | 1J0199851 | 1K0199855 |  | 5055676510969
Black | Audi | A3 / S3 / RS3 | A3 / S3 / RS3 8P (2003 - 2012) | S3 MK2 8P (2006-2012) |  | PFF85-505BLK | Lower Engine Mount Small Bush | 39.919 | 48.7012 | 1 | 1 | 5 |  |  | 1J0199851 | 1K0199855 |  | 5055676514264
Road | Audi | A3 / S3 / RS3 | A3 / S3 / RS3 8P (2003 - 2012) | S3 MK2 8P (2006-2012) |  | PFF85-530 | Transmission Mount Insert | 49.907 | 60.8865 | 1 | 1 | 30 | Designed to fill the voiding in the OE rubber mount, it smooths out gear changes by stiffening and supporting the often perished rubber bush, which is common for failure on tuned vehicles. This will provide a more precise and settled transmission response during acceleration and deceleration. A small increase in NVH, usually at idle, should be expected when stiffening the connecting mount between the engine/transmission and chassis. The harder the material used, the greater the NVH transmitted especially on diesel vehicles. The stock transmission and upper engine mounts have always been a problem on these vehicles. The rubber perishes and splits, allowing for excessive engine movement. The answer until now has been to replace with new standard rubber mounts or fit expensive aftermarket mounts that are generally prone to excessive levels of NVH transmission. PFF85-530 is an intermediate solution from Powerflex. |  | 1K0199555Q / 1K0199555R / 1K0199555L | 1K0199555M / 1K0199555N / 1K0199555AB | 1K0199555BE / 8P0199555 / 8P0199555A | 5055676542823
Black | Audi | A3 / S3 / RS3 | A3 / S3 / RS3 8P (2003 - 2012) | S3 MK2 8P (2006-2012) |  | PFF85-530BLK | Transmission Mount Insert | 54.901 | 66.9792 | 1 | 1 | 30 | Designed to fill the voiding in the OE rubber mount, it smooths out gear changes by stiffening and supporting the often perished rubber bush, which is common for failure on tuned vehicles. This will provide a more precise and settled transmission response during acceleration and deceleration. A small increase in NVH, usually at idle, should be expected when stiffening the connecting mount between the engine/transmission and chassis. The harder the material used, the greater the NVH transmitted especially on diesel vehicles. The stock transmission and upper engine mounts have always been a problem on these vehicles. The rubber perishes and splits, allowing for excessive engine movement.The answer until now has been to replace with new standard rubber mounts or fit expensive aftermarket mounts that are generally prone to excessive levels of NVH transmission.PFF85-530 is an intermediate solution from Powerflex. |  | 1K0199555Q / 1K0199555R / 1K0199555L | 1K0199555M / 1K0199555N / 1K0199555AB | 1K0199555BE / 8P0199555 / 8P0199555A | 5055676542847
Road | Audi | A3 / S3 / RS3 | A3 / S3 / RS3 8P (2003 - 2012) | S3 MK2 8P (2006-2012) |  | PFF85-531 | Upper Engine Mount Insert | 42.119 | 51.3852 | 1 | 1 | 31 | PFF85-531 is an insert designed to fill the voids of the original bush. Please check voids of your original mount are the same as the image shown for correct fitment. Does not fit Audi TTRS or RS3 models. |  | 1K0199262AM / 1K0199262P | 1K0199262AR / 1K0199262AS | 8J0199262 | 5055676542830
Black | Audi | A3 / S3 / RS3 | A3 / S3 / RS3 8P (2003 - 2012) | S3 MK2 8P (2006-2012) |  | PFF85-531BLK | Upper Engine Mount Insert | 46.343 | 56.5385 | 1 | 1 | 31 | PFF85-531BLK is an insert designed to fill the voids of the original bush. Please check voids of your original mount are the same as the image shown for correct fitment. Does not fit Audi TTRS or RS3 models. |  | 1K0199262AM / 1K0199262P | 1K0199262AR / 1K0199262AS | 8J0199262 | 5055676542854
Road | Audi | A3 / S3 / RS3 | A3 / S3 / RS3 8P (2003 - 2012) | S3 MK2 8P (2006-2012) |  | PFF85-533 | Steering Rack Mounting Bush | 27.841 | 33.966 | 1 | 1 | 33 |  |  | 1K0498884 |  |  | 5055676553393
Black | Audi | A3 / S3 / RS3 | A3 / S3 / RS3 8P (2003 - 2012) | S3 MK2 8P (2006-2012) |  | PFF85-533BLK | Steering Rack Mounting Bush | 30.437 | 37.1331 | 1 | 1 | 33 |  |  | 1K0498884 |  |  | 5055676553409
Road | Audi | A3 / S3 / RS3 | A3 / S3 / RS3 8P (2003 - 2012) | S3 MK2 8P (2006-2012) |  | PFF85-704 | Lower Engine Mount Insert (Large) Petrol/Tuned Diesel | 34.331 | 41.8838 | 1 | 1 | 4 | Made using our Yellow 70A material, PFF85-704 is recommended for standard/mildly tuned petrol vehicles and tuned diesel vehicles from mid-2008 on. For vehicles up to mid-2008 use PFF85-504. |  | 1K0199867 | 1K0199868 | 1K0199867Q | 5055676511843
Black | Audi | A3 / S3 / RS3 | A3 / S3 / RS3 8P (2003 - 2012) | S3 MK2 8P (2006-2012) |  | PFF85-704BLK | Lower Engine Mount Insert (Large) Motorsport | 37.774 | 46.0843 | 1 | 1 | 4 | Made using our hardest Black 95A material, PFF85-704BLK fits vehicles from mid-2008 and is recommended for Competition use. For vehicles up to mid-2008 use PFF85-504BLK. Being a stiffer material additional NVH may be experienced when fitting this part. |  | 1K0199867 | 1K0199868 |  | 5055676522542
Road | Audi | A3 / S3 / RS3 | A3 / S3 / RS3 8P (2003 - 2012) | S3 MK2 8P (2006-2012) |  | PFF85-704P | Lower Engine Mount Insert (Large) Track | 34.331 | 41.8838 | 1 | 1 | 4 | Made using our Purple 80A material, PFF85-704P is recommended for track driven and higher-tuned vehicles from mid-2008 on. For vehicles up to mid-2008 use PFF85-504.Being a stiffer material additional NVH may be experienced when fitting this part. |  | 1K0199867 | 1K0199868 | 1K0199867Q | 5055676514370
Road | Audi | A3 / S3 / RS3 | A3 / S3 / RS3 8P (2003 - 2012) | S3 MK2 8P (2006-2012) |  | PFF85-704R | Lower Engine Mount Insert (Large) Std Diesel | 34.331 | 41.8838 | 1 | 1 | 4 | Made from our softer Red 65A material for less NVH, PFF85-704R fits standard diesel vehicles from mid-2008 on. For vehicles up to mid-2008 on use PFF85-504R. |  | 1K0199867 | 1K0199868 | 1K0199867Q | 5055676511836
Road | Audi | A3 / S3 / RS3 | A3 / S3 / RS3 8P (2003 - 2012) | S3 MK2 8P (2006-2012) |  | PFR85-508 | Rear Tie Bar to Chassis Front Bush | 44.715 | 109.1046 | 2 | 2 | 8 |  |  | 1K0505541D |  |  | 5055676510976
Black | Audi | A3 / S3 / RS3 | A3 / S3 / RS3 8P (2003 - 2012) | S3 MK2 8P (2006-2012) |  | PFR85-508BLK | Rear Tie Bar to Chassis Front Bush | 49.192 | 120.0285 | 2 | 2 | 8 |  |  | 1K0505541D |  |  | 5055676514271
Road | Audi | A3 / S3 / RS3 | A3 / S3 / RS3 8P (2003 - 2012) | S3 MK2 8P (2006-2012) |  | PFR85-509 | Rear Lower Spring Mount Outer | 34.98 | 85.3512 | 2 | 2 | 9 | This bush is suitable for Road and Black Series applications. It is the same part as the Black Series but with Road Series packaging. Fits into 1K0505311AB wishbone. |  | 1K050555 | 1K0505311 |  | 5055676510983
Black | Audi | A3 / S3 / RS3 | A3 / S3 / RS3 8P (2003 - 2012) | S3 MK2 8P (2006-2012) |  | PFR85-509BLK | Rear Lower Spring Mount Outer * | 34.98 | 85.3512 | 2 | 2 | 9 |  |  | 1K050555 / 1K0505311 | 1K0505311AB |  | 5055676520883
Road | Audi | A3 / S3 / RS3 | A3 / S3 / RS3 8P (2003 - 2012) | S3 MK2 8P (2006-2012) |  | PFR85-510 | Rear Lower Spring Mount Inner | 34.331 | 83.7676 | 2 | 2 | 10 | This bush is suitable for Road and Black Series applications. It is the same part as the Black Series but with Road Series packaging. |  | Fits OE wishbone Nr 1K0505311AB |  |  | 5055676510990
Black | Audi | A3 / S3 / RS3 | A3 / S3 / RS3 8P (2003 - 2012) | S3 MK2 8P (2006-2012) |  | PFR85-510BLK | Rear Lower Spring Mount Inner | 34.331 | 83.7676 | 2 | 2 | 10 | This bush is suitable for Road and Black Series applications. It is the same part as the Road Series but with Black Series packaging. |  | Fits OE wishbone Nr 1K0505311AB |  |  | 5055676520890
Road | Audi | A3 / S3 / RS3 | A3 / S3 / RS3 8P (2003 - 2012) | S3 MK2 8P (2006-2012) |  | PFR85-511 | Rear Lower Link Outer Bush | 48.609 | 118.606 | 2 | 2 | 11 |  |  | 1K0501529F | 1K0501529J |  | 5055676511003
Black | Audi | A3 / S3 / RS3 | A3 / S3 / RS3 8P (2003 - 2012) | S3 MK2 8P (2006-2012) |  | PFR85-511BLK | Rear Lower Link Outer Bush | 48.609 | 118.606 | 2 | 2 | 11 |  |  | 1K0501529F | 1K0501529J |  | 5055676524492
Road | Audi | A3 / S3 / RS3 | A3 / S3 / RS3 8P (2003 - 2012) | S3 MK2 8P (2006-2012) |  | PFR85-512 | Rear Lower Link Inner Bush | 47.311 | 115.4388 | 2 | 2 | 12 |  |  | 1K0501529 |  |  | 5055676511010
Black | Audi | A3 / S3 / RS3 | A3 / S3 / RS3 8P (2003 - 2012) | S3 MK2 8P (2006-2012) |  | PFR85-512BLK | Rear Lower Link Inner Bush | 47.311 | 115.4388 | 2 | 2 | 12 |  |  | 1K0501529 |  |  | 5055676520906
Road | Audi | A3 / S3 / RS3 | A3 / S3 / RS3 8P (2003 - 2012) | S3 MK2 8P (2006-2012) |  | PFR85-513 | Rear Upper Link Outer Bush | 40.172 | 98.0197 | 2 | 2 | 13 |  |  | 5Q0505323D | 1K0505323N |  | 5055676511027
Black | Audi | A3 / S3 / RS3 | A3 / S3 / RS3 8P (2003 - 2012) | S3 MK2 8P (2006-2012) |  | PFR85-513BLK | Rear Upper Link Outer Bush | 40.172 | 98.0197 | 2 | 2 | 13 |  |  | 5Q0505323D | 1K0505323N |  | 5055676520913
Road | Audi | A3 / S3 / RS3 | A3 / S3 / RS3 8P (2003 - 2012) | S3 MK2 8P (2006-2012) |  | PFR85-514 | Rear Upper Link Inner Bush | 34.98 | 85.3512 | 2 | 2 | 14 |  |  | 5Q0505323D | 1K0501529 |  | 5055676511034
Black | Audi | A3 / S3 / RS3 | A3 / S3 / RS3 8P (2003 - 2012) | S3 MK2 8P (2006-2012) |  | PFR85-514BLK | Rear Upper Link Inner Bush | 34.98 | 85.3512 | 2 | 2 | 14 |  |  | 5Q0505323D | 1K0501529 |  | 5055676511034
Road | Audi | A3 / S3 / RS3 | A3 / S3 / RS3 8P (2003 - 2012) | S3 MK2 8P (2006-2012) |  | PFR85-515-18.5 | Rear Anti Roll Bar Bush 18.5mm | 25.377 | 61.9199 | 2 | 2 | 15 | Please check anti roll bar diameter before ordering. | 18.5mm | 1K0511327AP |  |  | 5055676511072
Black | Audi | A3 / S3 / RS3 | A3 / S3 / RS3 8P (2003 - 2012) | S3 MK2 8P (2006-2012) |  | PFR85-515-18.5BLK | Rear Anti Roll Bar Bush 18.5mm | 27.709 | 67.61 | 2 | 2 | 15 | Please check anti roll bar diameter before ordering. | 18.5mm | 1K0511327AP |  |  | 5055676546890
Road | Audi | A3 / S3 / RS3 | A3 / S3 / RS3 8P (2003 - 2012) | S3 MK2 8P (2006-2012) |  | PFR85-515-19.6 | Rear Anti Roll Bar Bush 19.6mm | 25.377 | 61.9199 | 2 | 2 | 15 | Please check anti roll bar diameter before ordering | 19.6mm | 1K0511327AQ |  |  | 5055676511096
Black | Audi | A3 / S3 / RS3 | A3 / S3 / RS3 8P (2003 - 2012) | S3 MK2 8P (2006-2012) |  | PFR85-515-19.6BLK | Rear Anti Roll Bar Bush 19.6mm | 27.709 | 67.61 | 2 | 2 | 15 | Please check anti roll bar diameter before ordering | 19.6mm | 1K0511327AQ |  |  | 5055676546906
Road | Audi | A3 / S3 / RS3 | A3 / S3 / RS3 8P (2003 - 2012) | S3 MK2 8P (2006-2012) |  | PFR85-515-20.5 | Rear Anti Roll Bar Bush 20.5mm | 25.377 | 61.9199 | 2 | 2 | 15 | Please check anti roll bar diameter before ordering | 20.5mm |  |  |  | 5055676511119
Black | Audi | A3 / S3 / RS3 | A3 / S3 / RS3 8P (2003 - 2012) | S3 MK2 8P (2006-2012) |  | PFR85-515-20.5BLK | Rear Anti Roll Bar Bush 20.5mm | 27.709 | 67.61 | 2 | 2 | 15 | Please check anti roll bar diameter before ordering | 20.5mm |  |  |  | 5055676523334
Road | Audi | A3 / S3 / RS3 | A3 / S3 / RS3 8P (2003 - 2012) | S3 MK2 8P (2006-2012) |  | PFR85-515-20.7 | Rear Anti Roll Bar Bush 20.7mm | 25.377 | 61.9199 | 2 | 2 | 15 | Please check anti roll bar diameter before ordering. | 20.7mm | 1K0511327AR |  |  | 5055676511126
Black | Audi | A3 / S3 / RS3 | A3 / S3 / RS3 8P (2003 - 2012) | S3 MK2 8P (2006-2012) |  | PFR85-515-20.7BLK | Rear Anti Roll Bar Bush 20.7mm | 27.709 | 67.61 | 2 | 2 | 15 | Please check anti roll bar diameter before ordering. | 20.7mm | 1K0511327AR |  |  | 5055676523341
Road | Audi | A3 / S3 / RS3 | A3 / S3 / RS3 8P (2003 - 2012) | S3 MK2 8P (2006-2012) |  | PFR85-515-21.7 | Rear Anti Roll Bar Bush 21.7mm | 25.377 | 61.9199 | 2 | 2 | 15 | Please check anti roll bar diameter before ordering | 21.7mm | 1K0511327AS |  |  | 5055676511133
Black | Audi | A3 / S3 / RS3 | A3 / S3 / RS3 8P (2003 - 2012) | S3 MK2 8P (2006-2012) |  | PFR85-515-21.7BLK | Rear Anti Roll Bar Bush 21.7mm | 27.709 | 67.61 | 2 | 2 | 15 | Please check anti roll bar diameter before ordering | 21.7mm | 1K0511327AS |  |  | 5055676523358
Road | Audi | A3 / S3 / RS3 | A3 / S3 / RS3 8P (2003 - 2012) | S3 MK2 8P (2006-2012) |  | PFR85-523 | Rear Diff Front Mounting Bush | 44.066 | 53.7605 | 1 | 1 | 24 | This bush fits models only where the bush location in the diff casing measures 30mm tall as found on AWD 2004-2015 PQ35 platform vehicles. If in doubt, measure the height of the front casing mount before ordering. If the mount is 35mm in height and the OEM part number on your vehicle is 1K0 599 437, please use PFR85-524. | 30mm | 1K0599431 |  |  | 5055676554512
Black | Audi | A3 / S3 / RS3 | A3 / S3 / RS3 8P (2003 - 2012) | S3 MK2 8P (2006-2012) |  | PFR85-523BLK | Rear Diff Front Mounting Bush | 47.96 | 58.5112 | 1 | 1 | 24 | This bush fits models only where the bush location in the diff casing measures 30mm tall as found on AWD 2004-2015 PQ35 platform vehicles. If in doubt, measure the height of the front casing mount before ordering. If the mount is 35mm in height and the OEM part number on your vehicle is 1K0 599 437, please use PFR85-524. | 30mm | 1K0599431 |  |  | 5055676554529
Road | Audi | A3 / S3 / RS3 | A3 / S3 / RS3 8P (2003 - 2012) | S3 MK2 8P (2006-2012) |  | PFR85-525 | Rear Diff Rear Mounting Bush | 42.768 | 104.3539 | 2 | 2 | 25 | This bush fits 4 wheel drive models only. |  | 1K0599437 | 1K0599438 |  | 5055676534156
Black | Audi | A3 / S3 / RS3 | A3 / S3 / RS3 8P (2003 - 2012) | S3 MK2 8P (2006-2012) |  | PFR85-525BLK | Rear Diff Rear Mounting Bush | 47.058 | 114.8215 | 2 | 2 | 25 | Fits 4WD models only. |  | 1K0599437 | 1K0599438 |  | 5055676534163
Road | Audi | A3 / S3 / RS3 | A3 / S3 / RS3 8P (2003 - 2012) | S3 MK2 8P (2006-2012) |  | PFR85-527 | Rear Subframe Front Mounting Bush | 66.132 | 161.3621 | 2 | 2 | 27 | This bush fits 4 wheel drive models only up to 28.5.2012. |  | 1K0505145J |  |  | 5055676534170
Black | Audi | A3 / S3 / RS3 | A3 / S3 / RS3 8P (2003 - 2012) | S3 MK2 8P (2006-2012) |  | PFR85-527BLK | Rear Subframe Front Mounting Bush | 72.754 | 177.5198 | 2 | 2 | 27 | This bush fits 4 wheel drive models only up to 28.5.2012. |  | 1K0505145J |  |  | 5055676534187
Road | Audi | A3 / S3 / RS3 | A3 / S3 / RS3 8P (2003 - 2012) | S3 MK2 8P (2006-2012) |  | PFR85-528 | Rear Subframe Rear Mounting Bush | 75.867 | 185.1155 | 2 | 2 | 28 | This bush fits 4 wheel drive models only up to 28.5.2012. |  | 1K0505145K | 1K0505145H |  | 5055676534194
Black | Audi | A3 / S3 / RS3 | A3 / S3 / RS3 8P (2003 - 2012) | S3 MK2 8P (2006-2012) |  | PFR85-528BLK | Rear Subframe Rear Mounting Bush | 83.457 | 203.6351 | 2 | 2 | 28 | This bush fits 4 wheel drive models only up to 28.5.2012. |  | 1K0505145K | 1K0505145H |  | 5055676534200
Road | Audi | A3 / S3 / RS3 | A3 / S3 / RS3 8V (2013 - 2020) | A3 / S3 MK3 8V 125PS plus (2013 - 2020) Multi Link |  | PF3-1661 | Jack Pad Adaptor | 28.49 | 34.7578 | 1 | 1 |  | PF3-1661 is a polyurethane jack pad to fit around and protect the sill, designed to help lift stability and location, whilst protecting the underside of your vehicle. Fits the following vehicles:Audi A3 inc Quattro MK2 8P (2003-2012),Audi A4 (2008 - 2016),Audi A4 Quattro (2008 - 2016),Audi S4 (2009 - 2016),Audi RS4 (2012 - 2016),Audi A5 (2007 - 2016),Audi A5 Quattro (2007 - 2016),Audi S5 (2007 - 2016),Audi RS5 (2010 - 2016),Audi Q5 (2008-2017),Audi Q5 Quattro (2008-2017),Audi SQ5 (2013-2017),Audi RS3 MK2 8P (2011-2013),Audi S3 MK2 8P (2006-2012),Audi A3 MK3 8V up to 125PS (2013-) Rear Beam,Audi A3/S3 MK3 8V 125PS plus (2013-) Multi Link,Audi RS3 (2015-),Volkswagen Golf MK5 1K,Volkswagen Golf Mk5 GTI & R32,Volkswagen Golf Plus 5M,Volkswagen Golf MK7 5G 2WD 122PS plus Multi-link,Volkswagen Golf MK7 5G 2WD upto 122PS Rear Beam,Volkswagen Golf MK7 5G 4WD,Volkswagen Golf MK6 5K (2009-2012),Seat Leon Mk2 1P (2005-2012),Skoda OCTAVIA 5E 150PS PLUS MULTI-LINK,Skoda OCTAVIA 5E UP TO 150PS REAR BEAM,Skoda Octavia Mk2 1Z (2004-2012),Volkswagen Passat B6 & B7 Typ3C (2006-2012),Volkswagen Passat B8 (2015 on),Volkswagen Scirocco MK3 (2008 - 2017) ,Seat Altea 5P (2004-),Skoda Superb (2009-2011) | 80mm Diameter | 8K0 802 247 B |  |  | 5055676551160
Road | Audi | A3 / S3 / RS3 | A3 / S3 / RS3 8V (2013 - 2020) | A3 / S3 MK3 8V 125PS plus (2013 - 2020) Multi Link |  | PF3-1663 | Jacking Point Insert | 27.192 | 33.1742 | 1 | 1 |  | PFF3-1663 Jacking Point Insert is a 95A durometer polyurethane bung that presses up into the vacant hole in the chassis providing a fit and forget solution for safer lifting - Recommended for lifting across 4 lift points simultaneously to avoid damage. For those that have the OE lifting adaptors, PFF3-1662 Magnetic Jack Pad is a CNC-machined Jack Pad with a built-in magnet to suit OE lifting adaptors, 8N0803855 and 8N0804583, that many owners may already have fitted. Its magnetic head self-locates into the recess of the metal OE adaptor ensuring a safe and solid lift every time, again recommended for use in sets of 4 simultaneously. Fits the following vehicles:Audi A3/S3 Mk1 8L (1996-2003)Audi A3/S3/RS3 Mk2 8P (2003-2012)Audi A3/S3/RS3 Mk3 8V (2013-)Audi TT Mk1 8N (1999-2006) Audi TT/S/RS Mk2 8J (2007-2014) Audi TT Mk3 8S (2014 on) Audi Q2 (2017 on) Audi Q3 (2012 - 2018) Seat Toledo Mk2 1M (1999 - 2004) Seat Toledo Mk3 5P (2004-2009) Seat Alhambra Mk2 (2010 on) Seat Leon Mk1 TYP 1M (1999-2005) Seat Leon Mk2 1P (2005-2012) Seat Leon Mk3 5F (2013 on) Skoda Octavia Mk1 Typ 1U (1996-2004) Skoda Octavia Mk2 1Z (2004-2012) Skoda Octavia 5E (2012-2019) Skoda Yeti 5L (2009-2017) Skoda Superb B6 (2009-2011) Skoda Superb 3V (2015 on) Volkswagen New Beetle & Cabrio (1998-2011) Volkswagen Beetle A5 (2011 on) Volkswagen Bora (1999-2005) Volkswagen Caddy Mk3 Typ 2K (2004 - 06/2010) Volkswagen Caddy Mk3.5 Typ 2K (06/2010 on) Volkswagen Golf Mk4 1J (1997-2004) Volkswagen Golf Mk5 1K (2004-2010) Volkswagen Golf Plus 5M (2004-2010) Volkswagen Golf Mk6 5K (2009-2012) Volkswagen Golf Mk7 5G (2012-2020) Volkswagen Jetta Mk5 1K (2005-2010) Volkswagen Jetta Mk6 A6 (2011 on) Volkswagen Passat B6 & B7 Typ3C (2006-2013) Volkswagen Passat CC 35 (2008-2012) Volkswagen Scirocco Mk3 (2008 - 2017) Volkswagen Sharan Mk2 (2010 on) Volkswagen Tiguan Mk1 (2007 - 2017) Volkswagen Touran (2003-2015) Volkswagen Touran (2017 on) Volkswagen CC (2012 - 2017) Volkswagen Eos (2006-2015) |  | 8N0804583 |  |  | 5055676554178
Road | Audi | A3 / S3 / RS3 | A3 / S3 / RS3 8V (2013 - 2020) | A3 / S3 MK3 8V 125PS plus (2013 - 2020) Multi Link |  | PF3-1663K | Jacking Point Insert Kit of 4 | 83.655 | 102.0591 | 1 | 1 |  | PFF3-1663 Jacking Point Insert is a 95A durometer polyurethane bung that presses up into the vacant hole in the chassis providing a fit and forget solution for safer lifting - Recommended for lifting across 4 lift points simultaneously to avoid damage. For those that have the OE lifting adaptors, PFF3-1662 Magnetic Jack Pad is a CNC-machined Jack Pad with a built-in magnet to suit OE lifting adaptors, 8N0803855 and 8N0804583, that many owners may already have fitted. Its magnetic head self-locates into the recess of the metal OE adaptor ensuring a safe and solid lift every time, again recommended for use in sets of 4 simultaneously. Fits the following vehicles:Audi A3/S3 Mk1 8L (1996-2003)Audi A3/S3/RS3 Mk2 8P (2003-2012)Audi A3/S3/RS3 Mk3 8V (2013-)Audi TT Mk1 8N (1999-2006) Audi TT/S/RS Mk2 8J (2007-2014) Audi TT Mk3 8S (2014 on) Audi Q2 (2017 on) Audi Q3 (2012 - 2018) Seat Toledo Mk2 1M (1999 - 2004) Seat Toledo Mk3 5P (2004-2009) Seat Alhambra Mk2 (2010 on) Seat Leon Mk1 TYP 1M (1999-2005) Seat Leon Mk2 1P (2005-2012) Seat Leon Mk3 5F (2013 on) Skoda Octavia Mk1 Typ 1U (1996-2004) Skoda Octavia Mk2 1Z (2004-2012) Skoda Octavia 5E (2012-2019) Skoda Yeti 5L (2009-2017) Skoda Superb B6 (2009-2015) Skoda Superb 3V (2015 on) Volkswagen New Beetle & Cabrio (1998-2011) Volkswagen Beetle A5 (2011 on) Volkswagen Bora (1999-2005) Volkswagen Caddy Mk3 Typ 2K (2004 - 06/2010) Volkswagen Caddy Mk3.5 Typ 2K (06/2010 on) Volkswagen Golf Mk4 1J (1997-2004) Volkswagen Golf Mk5 1K (2004-2010) Volkswagen Golf Plus 5M (2004-2010) Volkswagen Golf Mk6 5K (2009-2012) Volkswagen Golf Mk7 5G (2012-2020) Volkswagen Jetta Mk5 1K (2005-2010) Volkswagen Jetta Mk6 A6 (2011 on) Volkswagen Passat B6 & B7 Typ3C (2006-2013) Volkswagen Passat CC 35 (2008-2012) Volkswagen Scirocco Mk3 (2008 - 2017) Volkswagen Sharan Mk2 (2010 on) Volkswagen Tiguan Mk1 (2007 - 2017) Volkswagen Touran (2003-2015) Volkswagen Touran (2017 on) Volkswagen CC (2012 - 2017) Volkswagen Eos (2006-2015) |  | 8N0804583 |  |  | 5055676554185
Road | Audi | A3 / S3 / RS3 | A3 / S3 / RS3 8V (2013 - 2020) | A3 / S3 MK3 8V 125PS plus (2013 - 2020) Multi Link |  | PF3K-1003 | Handling Pack | 413.996 | 505.0751 | 1 | 1 |  | This pack fits the following vehicles, fitted with OEM lower engine mount 5Q0 198 037 A:Audi TT Mk3 (up to 06/2015)Audi A3 8V (up to 06/2015)Audi A3 8V (after 06/2015) FWD up to 1.6 Petrol (Multilink Rear Suspension)Audi A3 8V (after 06/2015) AWD (except RS3)Seat Leon Mk3 (up to 2016)Seat Leon Mk3(after 2016) FWD up to 1.6 Petrol (Multilink Rear Suspension)Seat Leon Mk3(after 2016) AWDIncluded within this pack are the following parts:PFF85-501Front Arm Front BushPFF3-902GFront Arm Rear Bush Caster AdjustablePFR85-816Rear Trailing Arm Mounting BushPFF85-830Lower Engine Mount InsertThis Handling Pack contains a selection of parts from a complete vehicle listing, clickhereto see more parts available. |  |  |  |  | 5055676554635
Road | Audi | A3 / S3 / RS3 | A3 / S3 / RS3 8V (2013 - 2020) | A3 / S3 MK3 8V 125PS plus (2013 - 2020) Multi Link |  | PF3K-1004 | Handling Pack | 412.049 | 502.6998 | 1 | 1 |  | This pack fits the following vehicles, fitted with OEM lower engine mount 5Q0 198 037 B:Audi TT Mk3 (after 06/2015)Audi A3 8V (after 06/2015) 1.8 or 2.0 FWDSeat Leon Mk3 (after 2016) 1.8 or 2.0 FWDIncluded within this pack are the following parts:PFF85-501Front Arm Front BushPFF3-902GFront Arm Rear Bush Caster AdjustablePFR85-816Rear Trailing Arm Mounting BushPFF85-832Lower Engine Mount InsertThis Handling Pack contains a selection of parts from a complete vehicle listing, clickhereto see more parts available. |  |  |  |  | 5055676554642
Road | Audi | A3 / S3 / RS3 | A3 / S3 / RS3 8V (2013 - 2020) | A3 / S3 MK3 8V 125PS plus (2013 - 2020) Multi Link |  | PF99-514-15 | PowerAlign Wheel Mounting Guide Pin | 30.437 | 37.1331 | 1 | 1 |  | Available singularly to suit a specific vehicle or as a handy 4-piece workshop kit, our new PowerAlign Wheel Mounting Guide Pins are designed to allow the safer mounting and easy alignment of heavy alloy wheels on most common cars to use lug bolts. The individual pins come supplied in a reusable twist tube and the 4-piece workshop kit is supplied with a steel storage case for pride of place in your toolbox.Simply thread the appropriate pin size into one of the bolt holes on the wheel hub. The wheel can then be lifted and placed on the guide pin, and easily slid into place on the hub; keeping the bolt holes aligned for other bolts to be inserted and tightened.This reduces the awkward and back-straining process of holding the wheel in place with one hand whilst lining up and threading in the first bolt; thus, reducing the risk, hassle, and strain of mounting wheels.Proven using simulated and real-world testing, the new mounting pins usehigh-strength CNC-machined AISI 303 Stainless Steel, some 50% stronger than plated mild steel, to ensure durability and resilience in a workshop environment, and are supplied with colour-coded 3D-printedprotective sleeves for ease of identificationandanodised 2011-T6 aluminium caps to absorb knocks and prevent damage to the wheel, unlike others on the market.Please clickhereto view all sizes available and fora wider-reaching application list in the form of anew user-friendly drop-down search function. |  | 9A700773300 |  |  | 5055676559104
Road | Audi | A3 / S3 / RS3 | A3 / S3 / RS3 8V (2013 - 2020) | A3 / S3 MK3 8V 125PS plus (2013 - 2020) Multi Link |  | PFF3-1320 | Lower Torque Mount Small Bush | 36.278 | 44.2592 | 1 | 1 | 21 | Made using our Black 95A Durometer Material to increase stiffness over worn rubber by up to 50% and improve durability, preventing such things as wheel hop and imprecise gear-shifting. This bush fits the mount with the extruded bracket with voids, see part number above and photos below, check which bracket is fitted to the vehicle before ordering. For an extruded bracket without voids use PFF3-1324. For a cast bracket use PFF3-1321. |  | 5Q0 199 855 AD |  |  | 5055676559388
Black | Audi | A3 / S3 / RS3 | A3 / S3 / RS3 8V (2013 - 2020) | A3 / S3 MK3 8V 125PS plus (2013 - 2020) Multi Link |  | PFF3-1320BLK | Lower Torque Mount Small Bush | 36.278 | 44.2592 | 1 | 1 | 21 | Made using our Black 95A Durometer Material to increase stiffness over worn rubber by up to 50% and improve durability, preventing such things as wheel hop and imprecise gear-shifting. This bush fits the mount with the extruded bracket with voids, see part number above and photos below, check which bracket is fitted to the vehicle before ordering. For an extruded bracket without voids use PFF3-1324. For a cast bracket use PFF3-1321. |  | 5Q0 199 855 AD |  |  | 5055676559395
Road | Audi | A3 / S3 / RS3 | A3 / S3 / RS3 8V (2013 - 2020) | A3 / S3 MK3 8V 125PS plus (2013 - 2020) Multi Link |  | PFF3-1321 | Lower Torque Mount Small Bush | 46.013 | 56.1359 | 1 | 1 | 21 | Made using our Black 95A Durometer Material to increase stiffness over worn rubber by up to 50% and improve durability, preventing such things as wheel hop and imprecise gear-shifting. This bush fits the mount with the cast bracket, see part numbers above and photos below, check which bracket is fitted to the vehicle before ordering. For an extruded bracket without voids use PFF3-1324. For an extruded bracket with voids use PFF3-1320. |  | 5Q0199855C / 5Q0199855 P | 5Q0199855AB | 5Q0199855AF / 5Q0199855Q | 5055676558411
Black | Audi | A3 / S3 / RS3 | A3 / S3 / RS3 8V (2013 - 2020) | A3 / S3 MK3 8V 125PS plus (2013 - 2020) Multi Link |  | PFF3-1321BLK | Lower Torque Mount Small Bush | 46.013 | 56.1359 | 1 | 1 | 21 | Made using our Black 95A Durometer Material to increase stiffness over worn rubber by up to 50% and improve durability, preventing such things as wheel hop and imprecise gear-shifting. This bush fits the mount with the cast bracket, see part numbers above and photos below, check which bracket is fitted to the vehicle before ordering. For an extruded bracket without voids use PFF3-1324. For an extruded bracket with voids use PFF3-1320. |  | 5Q0199855C | 5Q0199855AB | 5Q0199855AF | 5055676558503
Road | Audi | A3 / S3 / RS3 | A3 / S3 / RS3 8V (2013 - 2020) | A3 / S3 MK3 8V 125PS plus (2013 - 2020) Multi Link |  | PFF3-902G | Front Wishbone Rear Bush, Caster Adjustable | 102.476 | 250.0414 | 2 | 2 | 2 | Using a Black 95A durometer ball moulded to an all-new offset stainless steel sleeve and machined nylon cups, this new and improved design maximises performance and articulation while retaining the benefit of on-car adjustability of caster by +/- 0.33 degs. |  | Bush = 8S0407183B / 8S0 407 183 B | Arm = 8S0407151B / 8S0 407 151 B | Arm = 8S0407151D / 8S0 407 151 D | 5055676544384
Black | Audi | A3 / S3 / RS3 | A3 / S3 / RS3 8V (2013 - 2020) | A3 / S3 MK3 8V 125PS plus (2013 - 2020) Multi Link |  | PFF3-902GBLK | Front Wishbone Rear Bush, Caster Adjustable | 102.476 | 250.0414 | 2 | 2 | 2 | Using a Black 95A durometer ball moulded to an all-new offset stainless steel sleeve and machined nylon cups, this new and improved design maximises performance and articulation while retaining the benefit of on-car adjustability of caster by +/- 0.33 degs. |  | Bush = 8S0407183B / 8S0 407 183 B | Arm = 8S0407151B / 8S0 407 151 B | Arm = 8S0407151D / 8S0 407 151 D | 5055676544995
Road | Audi | A3 / S3 / RS3 | A3 / S3 / RS3 8V (2013 - 2020) | A3 / S3 MK3 8V 125PS plus (2013 - 2020) Multi Link |  | PFF85-501 | Front Wishbone Front Bush | 37.576 | 91.6854 | 2 | 2 | 1 | For a camber adjustable bush use PFF85-501G. |  | Bush = 1K0407182 / 5Q0407182 / 1K0407182A | Arm = 1K0407152BG (Steel) | Arm = 8J0407151D (Aluminium) | 5055676510839
Black | Audi | A3 / S3 / RS3 | A3 / S3 / RS3 8V (2013 - 2020) | A3 / S3 MK3 8V 125PS plus (2013 - 2020) Multi Link |  | PFF85-501BLK | Front Wishbone Front Bush | 37.576 | 91.6854 | 2 | 2 | 1 |  |  | Bush = 1K0407182 / 5Q0407182 / 1K0407182A | Arm = 1K0407152BG (Steel) | Arm = 8J0407151D (Aluminium) | 5055676514240
Road | Audi | A3 / S3 / RS3 | A3 / S3 / RS3 8V (2013 - 2020) | A3 / S3 MK3 8V 125PS plus (2013 - 2020) Multi Link |  | PFF85-501G | Front Wishbone Front Bush Camber Adjustable | 69.377 | 169.2799 | 2 | 2 | 1 | This bush features a CNC machined Stainless Steel sleeve with an offset bore that can be rotated using our bespoke tooling (supplied), giving +/- 0.5 degrees of on-car camber adjustment. |  | Bush = 1K0407182 / 5Q0407182 / 1K0407182A | Arm = 1K0407152BG (Steel) | Arm = 8J0407151D (Aluminium) | 5055676529930
Black | Audi | A3 / S3 / RS3 | A3 / S3 / RS3 8V (2013 - 2020) | A3 / S3 MK3 8V 125PS plus (2013 - 2020) Multi Link |  | PFF85-501GBLK | Front Wishbone Front Bush Camber Adjustable | 69.377 | 169.2799 | 2 | 2 | 1 | This bush features a CNC machined Stainless Steel sleeve with an offset bore that can be rotated using our bespoke tooling (supplied), giving +/- 0.5 degrees of on-car camber adjustment. |  | Bush = 1K0407182 / 5Q0407182 / 1K0407182A | Arm = 1K0407152BG (Steel) | Arm = 8J0407151D (Aluminium) | 5055676529947
Road | Audi | A3 / S3 / RS3 | A3 / S3 / RS3 8V (2013 - 2020) | A3 / S3 MK3 8V 125PS plus (2013 - 2020) Multi Link |  | PFF85-803-21.7 | Front Anti Roll Bar Bush 21.7mm | 24.662 | 60.1753 | 2 | 2 | 3 | Please check anti roll bar diameter before ordering. | 21.7mm | 5Q0411303L / 5Q0 411 303 L | 5Q0411303P / 5Q0 411 303 P | 5Q0411303S / 5Q0 411 303 S | 5055676536235
Black | Audi | A3 / S3 / RS3 | A3 / S3 / RS3 8V (2013 - 2020) | A3 / S3 MK3 8V 125PS plus (2013 - 2020) Multi Link |  | PFF85-803-21.7BLK | Front Anti Roll Bar Bush 21.7mm | 27.709 | 67.61 | 2 | 2 | 3 | Please check anti roll bar diameter before ordering. | 21.7mm | 5Q0411303L / 5Q0 411 303 L | 5Q0411303P / 5Q0 411 303 P | 5Q0411303S / 5Q0 411 303 S | 5055676536242
Road | Audi | A3 / S3 / RS3 | A3 / S3 / RS3 8V (2013 - 2020) | A3 / S3 MK3 8V 125PS plus (2013 - 2020) Multi Link |  | PFF85-803-23.2 | Front Anti Roll Bar Bush 23.2mm | 24.662 | 60.1753 | 2 | 2 | 3 | Please check anti roll bar diameter before ordering. | 23.2mm | 5Q0411303M / 5Q0 411 303 M | 5Q0411303T / 5Q0 411 303 T | 5Q0411303Q / 5Q0 411 303 Q | 5055676534903
Black | Audi | A3 / S3 / RS3 | A3 / S3 / RS3 8V (2013 - 2020) | A3 / S3 MK3 8V 125PS plus (2013 - 2020) Multi Link |  | PFF85-803-23.2BLK | Front Anti Roll Bar Bush 23.2mm | 27.709 | 67.61 | 2 | 2 | 3 | Please check anti roll bar diameter before ordering. | 23.2mm | 5Q0411303M / 5Q0 411 303 M | 5Q0411303T / 5Q0 411 303 T | 5Q0411303Q / 5Q0 411 303 Q | 5055676534910
Road | Audi | A3 / S3 / RS3 | A3 / S3 / RS3 8V (2013 - 2020) | A3 / S3 MK3 8V 125PS plus (2013 - 2020) Multi Link |  | PFF85-803-24 | Front Anti Roll Bar Bush 24mm | 24.662 | 60.1753 | 2 | 2 | 3 | Please check anti roll bar diameter before ordering. | 24mm | 5Q0411303N / 5Q0 411 303 N | 5Q0411303AA / 5Q0 411 303 AA | 5Q0411303R / 5Q0 411 303 R | 5055676536259
Black | Audi | A3 / S3 / RS3 | A3 / S3 / RS3 8V (2013 - 2020) | A3 / S3 MK3 8V 125PS plus (2013 - 2020) Multi Link |  | PFF85-803-24BLK | Front Anti Roll Bar Bush 24mm | 27.709 | 67.61 | 2 | 2 | 3 | Please check anti roll bar diameter before ordering. | 24mm | 5Q0411303N / 5Q0 411 303 N | 5Q0411303AA / 5Q0 411 303 AA | 5Q0411303R / 5Q0 411 303 R | 5055676536266
Road | Audi | A3 / S3 / RS3 | A3 / S3 / RS3 8V (2013 - 2020) | A3 / S3 MK3 8V 125PS plus (2013 - 2020) Multi Link |  | PFF85-803-25 | Front Anti Roll Bar Bush 25mm | 24.662 | 60.1753 | 2 | 2 | 3 | Please check anti roll bar diameter before ordering. | 25mm | 5Q0411303AB / 5Q0 411 303 AB |  |  | 5055676536273
Black | Audi | A3 / S3 / RS3 | A3 / S3 / RS3 8V (2013 - 2020) | A3 / S3 MK3 8V 125PS plus (2013 - 2020) Multi Link |  | PFF85-803-25BLK | Front Anti Roll Bar Bush 25mm | 27.709 | 67.61 | 2 | 2 | 3 | Please check anti roll bar diameter before ordering. | 25mm | 5Q0411303AB / 5Q0 411 303 AB |  |  | 5055676536280
Road | Audi | A3 / S3 / RS3 | A3 / S3 / RS3 8V (2013 - 2020) | A3 / S3 MK3 8V 125PS plus (2013 - 2020) Multi Link |  | PFF85-830 | Lower Engine Mount Insert (Large) | 46.662 | 56.9276 | 1 | 1 | 30 |  |  | 5Q0198037A / 5Q0 198 037 A / 5Q0 198 037 / 5Q0198037 | 8V0198037 / 8V0 198 037 / 5Q0199868 / 5Q0 199 868 | 5Q0199867 / 5Q0 199 867 | 5055676535047
Black | Audi | A3 / S3 / RS3 | A3 / S3 / RS3 8V (2013 - 2020) | A3 / S3 MK3 8V 125PS plus (2013 - 2020) Multi Link |  | PFF85-830BLK | Lower Engine Mount Insert (Large) | 51.337 | 62.6311 | 1 | 1 | 30 |  |  | 5Q0198037A / 5Q0 198 037 A / 5Q0 198 037 / 5Q0198037 | 8V0198037 / 8V0 198 037 / 5Q0199868 / 5Q0 199 868 | 5Q0199867 / 5Q0 199 867 | 5055676535054
Road | Audi | A3 / S3 / RS3 | A3 / S3 / RS3 8V (2013 - 2020) | A3 / S3 MK3 8V 125PS plus (2013 - 2020) Multi Link |  | PFF85-830P | Lower Engine Mount Insert (Large) Track Use | 46.662 | 56.9276 | 1 | 1 | 30 | Suitable for higher powered cars and track cars, using a stiffer material which helps further reduce engine movement over fitting the standard PFF85-830 insert, being a stiffer material additional noise and vibration may be felt. |  | 5Q0198037A / 5Q0 198 037 A / 5Q0 198 037 / 5Q0198037 | 8V0198037 / 8V0 198 037 / 5Q0199868 / 5Q0 199 868 | 5Q0199867 / 5Q0 199 867 | 5055676539526
Road | Audi | A3 / S3 / RS3 | A3 / S3 / RS3 8V (2013 - 2020) | A3 / S3 MK3 8V 125PS plus (2013 - 2020) Multi Link |  | PFF85-830R | Lower Engine Mount Insert (Large) Diesel | 46.662 | 56.9276 | 1 | 1 | 30 | Suitable for diesel models, using a softer material that helps reduce movement from the bush but transmits less noise and vibration over fitting the standard PFF85-830 insert. |  | 5Q0198037A / 5Q0 198 037 A / 5Q0 198 037 / 5Q0198037 | 8V0198037 / 8V0 198 037 / 5Q0199868 / 5Q0 199 868 | 5Q0199867 / 5Q0 199 867 | 5055676539496
Road | Audi | A3 / S3 / RS3 | A3 / S3 / RS3 8V (2013 - 2020) | A3 / S3 MK3 8V 125PS plus (2013 - 2020) Multi Link |  | PFF85-831 | Front Lower Engine Mount Hybrid Bush (Large) - Road | 71.324 | 87.0153 | 1 | 1 | 30 | PFF85-831 replaces the lower half of the original bush whilst including an insert to fit into and fill the voids in the upper bush to minimise wheel hop and improve gear-shifting. This unique bush has been designed to be fitted without subframe removal and avoids associated wheel alignment costs. |  | 5Q0198037A / 5Q0 198 037 A | 8V0198037 / 8V0 198 037 / 5Q0199868 / 5Q0 199 868 | 5Q0199867 / 5Q0 199 867 | 5055676538567
Black | Audi | A3 / S3 / RS3 | A3 / S3 / RS3 8V (2013 - 2020) | A3 / S3 MK3 8V 125PS plus (2013 - 2020) Multi Link |  | PFF85-831BLK | Front Lower Engine Mount Hybrid Bush (Large) - Track/MSport | 78.463 | 95.7249 | 1 | 1 | 30 | PFF85-831 replaces the lower half of the original bush OEM part number 5Q0 198 037 / 5Q0198 037 A and includes an insert to fit into and fill the voids in the upper bush. This unique bush has been designed to be fitted without subframe removal from the vehicle and avoids associated wheel alignment costs. |  | 5Q0198037A / 5Q0 198 037 A | 8V0198037 / 8V0 198 037 / 5Q0199868 / 5Q0 199 868 | 5Q0199867 / 5Q0 199 867 | 5055676538574
Road | Audi | A3 / S3 / RS3 | A3 / S3 / RS3 8V (2013 - 2020) | A3 / S3 MK3 8V 125PS plus (2013 - 2020) Multi Link |  | PFF85-831P | Front Lower Engine Mount Hybrid Bush (Large) - Fast Road/Track | 71.324 | 87.0153 | 1 | 1 | 30 | PFF85-831P replaces the lower half of the original bush whilst including an insert to fit into and fill the voids in the upper bush to minimise wheel hop and improve gear-shifting. This unique bush has been designed to be fitted without subframe removal and avoids associated wheel alignment costs. This part is made in our Purple Shore A 80 for vehicles running increased power or that see occasional track use. |  | 5Q0198037A / 5Q0 198 037 A | 8V0198037 / 8V0 198 037 / 5Q0199868 / 5Q0 199 868 | 5Q0199867 / 5Q0 199 867 | 5055676556585
Road | Audi | A3 / S3 / RS3 | A3 / S3 / RS3 8V (2013 - 2020) | A3 / S3 MK3 8V 125PS plus (2013 - 2020) Multi Link |  | PFF85-832 | Lower Engine Mount (Large) Insert | 44.715 | 54.5523 | 1 | 1 | 30 |  |  | 5Q0198037B / 5Q0 198 037 B | 5Q0198037C / 5Q0 198 037 C | 5Q0198037F / 5Q0 198 037 F | 5055676539458
Black | Audi | A3 / S3 / RS3 | A3 / S3 / RS3 8V (2013 - 2020) | A3 / S3 MK3 8V 125PS plus (2013 - 2020) Multi Link |  | PFF85-832BLK | Lower Engine Mount (Large) Insert | 49.192 | 60.0142 | 1 | 1 | 30 |  |  | 5Q0198037B / 5Q0 198 037 B | 5Q0198037C / 5Q0 198 037 C | 5Q0198037F / 5Q0 198 037 F | 5055676539465
Road | Audi | A3 / S3 / RS3 | A3 / S3 / RS3 8V (2013 - 2020) | A3 / S3 MK3 8V 125PS plus (2013 - 2020) Multi Link |  | PFF85-832P | Lower Engine Mount (Large) Insert Track Use | 44.715 | 54.5523 | 1 | 1 | 30 | Made in Purple 80A and suitable for higher powered cars and track cars, this part helps to further reduce engine movement over fitting the standard PFF85-832 insert. Increased NVH may be felt when fitted. |  | 5Q0198037B / 5Q0 198 037 B | 5Q0198037C / 5Q0 198 037 C | 5Q0198037F / 5Q0 198 037 F | 5055676539519
Road | Audi | A3 / S3 / RS3 | A3 / S3 / RS3 8V (2013 - 2020) | A3 / S3 MK3 8V 125PS plus (2013 - 2020) Multi Link |  | PFF85-832R | Lower Engine Mount (Large) Insert Diesel | 44.715 | 54.5523 | 1 | 1 | 30 | Some NVH transmission should be expected when fitting this part to a Diesel vehicle. |  | 5Q0198037B / 5Q0 198 037 B | 5Q0198037C / 5Q0 198 037 C | 5Q0198037F / 5Q0 198 037 F | 5055676539502
Road | Audi | A3 / S3 / RS3 | A3 / S3 / RS3 8V (2013 - 2020) | A3 / S3 MK3 8V 125PS plus (2013 - 2020) Multi Link |  | PFF85-833 | Front Lower Engine Mount Hybrid Bush (Large) - Road | 71.324 | 87.0153 | 1 | 1 | 30 | PFF85-833 replaces the lower half of the original bush whilst including an insert to fit into and fill the voids in the upper bush to minimise wheel hop and improve gear-shifting. This unique bush has been designed to be fitted without subframe removal and avoids associated wheel alignment costs. . |  | 5Q0198037B / 5Q0 198 037 B | 5Q0198037C / 5Q0 198 037 C | 5Q0198037F / 5Q0 198 037 F | 5055676539472
Black | Audi | A3 / S3 / RS3 | A3 / S3 / RS3 8V (2013 - 2020) | A3 / S3 MK3 8V 125PS plus (2013 - 2020) Multi Link |  | PFF85-833BLK | Front Lower Engine Mount Hybrid Bush (Large) - Track/MSport | 78.463 | 95.7249 | 1 | 1 | 30 | PFF85-833 replaces the lower half of the original bush whilst including an insert to fit into and fill the voids in the upper bush to minimise wheel hop and improve gear-shifting. This unique bush has been designed to be fitted without subframe removal and avoids associated wheel alignment costs. |  | 5Q0198037B / 5Q0 198 037 B | 5Q0198037C / 5Q0 198 037 C | 5Q0198037F / 5Q0 198 037 F | 5055676539489
Road | Audi | A3 / S3 / RS3 | A3 / S3 / RS3 8V (2013 - 2020) | A3 / S3 MK3 8V 125PS plus (2013 - 2020) Multi Link |  | PFF85-833P | Front Lower Engine Mount Hybrid Bush (Large) - Fast Road/Track | 71.324 | 87.0153 | 1 | 1 | 30 | PFF85-833 replaces the lower half of the original bush whilst including an insert to fit into and fill the voids in the upper bush to minimise wheel hop and improve gear-shifting. This unique bush has been designed to be fitted without subframe removal and avoids associated wheel alignment costs. . |  | 5Q0198037B / 5Q0 198 037 B | 5Q0198037C / 5Q0 198 037 C | 5Q0198037F / 5Q0 198 037 F | 5055676556578
Road | Audi | A3 / S3 / RS3 | A3 / S3 / RS3 8V (2013 - 2020) | A3 / S3 MK3 8V 125PS plus (2013 - 2020) Multi Link |  | PFR85-513 | Rear Upper Link Outer Bush | 40.172 | 98.0197 | 2 | 2 | 13 |  |  | 5Q0505323D | 1K0505323N |  | 5055676511027
Black | Audi | A3 / S3 / RS3 | A3 / S3 / RS3 8V (2013 - 2020) | A3 / S3 MK3 8V 125PS plus (2013 - 2020) Multi Link |  | PFR85-513BLK | Rear Upper Link Outer Bush | 40.172 | 98.0197 | 2 | 2 | 13 |  |  | 5Q0505323D | 1K0505323N |  | 5055676520913
Road | Audi | A3 / S3 / RS3 | A3 / S3 / RS3 8V (2013 - 2020) | A3 / S3 MK3 8V 125PS plus (2013 - 2020) Multi Link |  | PFR85-514 | Rear Upper Link Inner Bush | 34.98 | 85.3512 | 2 | 2 | 14 |  |  | 5Q0505323D | 1K0501529 |  | 5055676511034
Black | Audi | A3 / S3 / RS3 | A3 / S3 / RS3 8V (2013 - 2020) | A3 / S3 MK3 8V 125PS plus (2013 - 2020) Multi Link |  | PFR85-514BLK | Rear Upper Link Inner Bush | 34.98 | 85.3512 | 2 | 2 | 14 |  |  | 5Q0505323D | 1K0501529 |  | 5055676511034
Road | Audi | A3 / S3 / RS3 | A3 / S3 / RS3 8V (2013 - 2020) | A3 / S3 MK3 8V 125PS plus (2013 - 2020) Multi Link |  | PFR85-524 | Rear Diff Front Mounting Bush | 44.066 | 53.7605 | 1 | 1 | 24 | This bush fits 4 wheel drive models only where the differential casing front mount measures 35mm in width. The 35mm differential casing mount is found on AWD MQB platform and 2015-on PQ35 platform vehicles. The OEM rubber front mount must be part number 1K0 599 437 for this bush to replace. If in doubt, measure the height of the casing front mount before ordering. If the mount is 30mm in height or the OEM part number on your vehicle is 1K0 599 431 then use PFR85-523. | 35mm | 1K0599437 | 1K0599438 |  | 5055676534262
Black | Audi | A3 / S3 / RS3 | A3 / S3 / RS3 8V (2013 - 2020) | A3 / S3 MK3 8V 125PS plus (2013 - 2020) Multi Link |  | PFR85-524BLK | Rear Diff Front Mounting Bush | 47.96 | 58.5112 | 1 | 1 | 24 | This bush fits models only where the bush location in the diff casing measures 35mm tall as found on AWD MQB platform and 2015-on PQ35 platform vehicles. If in doubt, measure the height of the front casing mount before ordering. If the mount is 30mm in height or the OEM part number on your vehicle is 1K0 599 431, please use PFR85-523. | 35mm | 1K0599437 | 1K0599438 |  | 5055676534279
Road | Audi | A3 / S3 / RS3 | A3 / S3 / RS3 8V (2013 - 2020) | A3 / S3 MK3 8V 125PS plus (2013 - 2020) Multi Link |  | PFR85-525 | Rear Diff Rear Mounting Bush | 42.768 | 104.3539 | 2 | 2 | 25 | This bush fits 4 wheel drive models only. |  | 1K0599437 | 1K0599438 |  | 5055676534156
Black | Audi | A3 / S3 / RS3 | A3 / S3 / RS3 8V (2013 - 2020) | A3 / S3 MK3 8V 125PS plus (2013 - 2020) Multi Link |  | PFR85-525BLK | Rear Diff Rear Mounting Bush | 47.058 | 114.8215 | 2 | 2 | 25 | Fits 4WD models only. |  | 1K0599437 | 1K0599438 |  | 5055676534163
Road | Audi | A3 / S3 / RS3 | A3 / S3 / RS3 8V (2013 - 2020) | A3 / S3 MK3 8V 125PS plus (2013 - 2020) Multi Link |  | PFR85-811 | Rear Tie Bar Outer Bush | 53.152 | 129.6909 | 2 | 2 | 11 |  |  | 5Q0501529C |  |  | 5055676535252
Black | Audi | A3 / S3 / RS3 | A3 / S3 / RS3 8V (2013 - 2020) | A3 / S3 MK3 8V 125PS plus (2013 - 2020) Multi Link |  | PFR85-811BLK | Rear Tie Bar Outer Bush | 53.152 | 129.6909 | 2 | 2 | 11 |  |  | 5Q0501529C |  |  | 5055676535269
Road | Audi | A3 / S3 / RS3 | A3 / S3 / RS3 8V (2013 - 2020) | A3 / S3 MK3 8V 125PS plus (2013 - 2020) Multi Link |  | PFR85-812 | Rear Tie Bar Inner Bush | 55.748 | 136.0251 | 2 | 2 | 12 |  |  | 5Q0501529C |  |  | 5055676534941
Black | Audi | A3 / S3 / RS3 | A3 / S3 / RS3 8V (2013 - 2020) | A3 / S3 MK3 8V 125PS plus (2013 - 2020) Multi Link |  | PFR85-812BLK | Rear Tie Bar Inner Bush | 55.748 | 136.0251 | 2 | 2 | 12 |  |  | 5Q0501529C |  |  | 5055676534958
Road | Audi | A3 / S3 / RS3 | A3 / S3 / RS3 8V (2013 - 2020) | A3 / S3 MK3 8V 125PS plus (2013 - 2020) Multi Link |  | PFR85-815-19.6 | Rear Anti Roll Bar Bush 19.6mm | 24.662 | 60.1753 | 2 | 2 | 15 |  | 19.6mm | 5Q0511305AR | 5Q0511305BK | 5Q0511305BC | 5055676536174
Black | Audi | A3 / S3 / RS3 | A3 / S3 / RS3 8V (2013 - 2020) | A3 / S3 MK3 8V 125PS plus (2013 - 2020) Multi Link |  | PFR85-815-19.6BLK | Rear Anti Roll Bar Bush 19.6mm | 27.709 | 67.61 | 2 | 2 | 15 |  | 19.6mm | 5Q0511305AR | 5Q0511305BK | 5Q0511305BC | 5055676536181
Road | Audi | A3 / S3 / RS3 | A3 / S3 / RS3 8V (2013 - 2020) | A3 / S3 MK3 8V 125PS plus (2013 - 2020) Multi Link |  | PFR85-815-20.7 | Rear Anti Roll Bar Bush 20.7mm | 24.662 | 60.1753 | 2 | 2 | 15 |  | 20.7mm | 5Q0511305AS | 5Q0511305BD |  | 5055676536198
Black | Audi | A3 / S3 / RS3 | A3 / S3 / RS3 8V (2013 - 2020) | A3 / S3 MK3 8V 125PS plus (2013 - 2020) Multi Link |  | PFR85-815-20.7BLK | Rear Anti Roll Bar Bush 20.7mm | 27.709 | 67.61 | 2 | 2 | 15 |  | 20.7mm | 5Q0511305AS | 5Q0511305BD |  | 5055676536204
Road | Audi | A3 / S3 / RS3 | A3 / S3 / RS3 8V (2013 - 2020) | A3 / S3 MK3 8V 125PS plus (2013 - 2020) Multi Link |  | PFR85-815-21.7 | Rear Anti Roll Bar Bush 21.7mm | 24.662 | 60.1753 | 2 | 2 | 15 |  | 21.7mm | 5Q0511305AT /5Q0511305BF | 5Q0511305BA / 5Q0511305BE | 8V0 511 305 A / 8V0511305A | 5055676536211
Black | Audi | A3 / S3 / RS3 | A3 / S3 / RS3 8V (2013 - 2020) | A3 / S3 MK3 8V 125PS plus (2013 - 2020) Multi Link |  | PFR85-815-21.7BLK | Rear Anti Roll Bar Bush 21.7mm | 27.709 | 67.61 | 2 | 2 | 15 |  | 21.7mm | 5Q0511305AT /5Q0511305BF | 5Q0511305BA / 5Q0511305BE | 8V0 511 305 A / 8V0511305A | 5055676536228
Road | Audi | A3 / S3 / RS3 | A3 / S3 / RS3 8V (2013 - 2020) | A3 / S3 MK3 8V 125PS plus (2013 - 2020) Multi Link |  | PFR85-816 | Rear Trailing Arm Bush | 54.45 | 132.858 | 2 | 2 | 16 |  |  | 5Q0505541A |  |  | 5055676535016
Black | Audi | A3 / S3 / RS3 | A3 / S3 / RS3 8V (2013 - 2020) | A3 / S3 MK3 8V 125PS plus (2013 - 2020) Multi Link |  | PFR85-816BLK | Rear Trailing Arm Bush | 59.906 | 146.1706 | 2 | 2 | 16 |  |  | 5Q0505541A. |  |  | 5055676535009
Road | Audi | A3 / S3 / RS3 | A3 / S3 / RS3 8V (2013 - 2020) | A3 / S3 MK3 8V 125PS plus (2013 - 2020) Multi Link |  | PFR85-817 | Rear Lower Arm Outer Bush | 35.629 | 86.9348 | 2 | 2 | 17 |  |  | 1K0505553A / 1K0 505 553 A | 5Q0505553 / 5Q0 505 553 | 5QD505553 / 5QD 505 553 | 5055676535597
Black | Audi | A3 / S3 / RS3 | A3 / S3 / RS3 8V (2013 - 2020) | A3 / S3 MK3 8V 125PS plus (2013 - 2020) Multi Link |  | PFR85-817BLK | Rear Lower Arm Outer Bush | 35.629 | 86.9348 | 2 | 2 | 17 |  |  | 1K0505553A / 1K0 505 553 A | 5Q0505553 / 5Q0 505 553 | 5QD505553 / 5QD 505 553 | 5055676535603
Road | Audi | A3 / S3 / RS3 | A3 / S3 / RS3 8V (2013 - 2020) | A3 / S3 MK3 8V 125PS plus (2013 - 2020) Multi Link |  | PFR85-818 | Rear Lower Arm Inner Bush | 46.013 | 112.2717 | 2 | 2 | 18 |  |  | 5Q0505311 / 5Q0 505 311 | 5QD505311 / 5QD 505 311 | 5QM505311 / 5QM 505 311 | 5055676535023
Black | Audi | A3 / S3 / RS3 | A3 / S3 / RS3 8V (2013 - 2020) | A3 / S3 MK3 8V 125PS plus (2013 - 2020) Multi Link |  | PFR85-818BLK | Rear Lower Arm Inner Bush | 46.013 | 112.2717 | 2 | 2 | 18 |  |  | 5Q0505311 / 5Q0 505 311 | 5QD505311 / 5QD 505 311 | 5QM505311 / 5QM 505 311 | 5055676535030
Road | Audi | A3 / S3 / RS3 | A3 / S3 / RS3 8V (2013 - 2020) | A3 / S3 MK3 8V 125PS plus (2013 - 2020) Multi Link |  | PFR85-827 | Rear Subframe Front Mounting Bush | 58.993 | 143.9429 | 2 | 2 | 27 | This bush uses our Purple 80A durometer material with bonded supporting washers for strengthening and a bespoke end face design to reduce noise transmission to the cabin, whilst maintaining durability and subframe location. |  | 5Q0 505 145 F | 5Q0 505 145 D |  | 5055676559128
Black | Audi | A3 / S3 / RS3 | A3 / S3 / RS3 8V (2013 - 2020) | A3 / S3 MK3 8V 125PS plus (2013 - 2020) Multi Link |  | PFR85-827BLK | Rear Subframe Front Mounting Bush | 64.9 | 158.356 | 2 | 2 | 27 | This bush uses our Black 95A durometer material with bonded supporting washers for strengthening and a bespoke end face design to reduce noise transmission to the cabin, whilst maintaining durability and subframe location. |  | 5Q0 505 145 F | 5Q0 505 145 D |  | 5055676559135
Road | Audi | A3 / S3 / RS3 | A3 / S3 / RS3 8V (2013 - 2020) | A3 / S3 MK3 8V 125PS plus (2013 - 2020) Multi Link |  | PFR85-828 | Rear Subframe Rear Mounting Bush | 55.748 | 136.0251 | 2 | 2 | 28 | This bush uses our Purple 80A durometer material with bonded supporting washers for strengthening and a bespoke end face design to reduce noise transmission to the cabin, whilst maintaining durability and subframe location. |  | 5Q0 505 145 E |  |  | 5055676559142
Black | Audi | A3 / S3 / RS3 | A3 / S3 / RS3 8V (2013 - 2020) | A3 / S3 MK3 8V 125PS plus (2013 - 2020) Multi Link |  | PFR85-828BLK | Rear Subframe Rear Mounting Bush | 61.336 | 149.6598 | 2 | 2 | 28 | This bush uses our Black 95A durometer material with bonded supporting washers for strengthening and a bespoke end face design to reduce noise transmission to the cabin, whilst maintaining durability and subframe location. |  | 5Q0 505 145 E |  |  | 5055676559159
Road | Audi | A3 / S3 / RS3 | A3 / S3 / RS3 8V (2013 - 2020) | A3 MK3 8V up to 125PS (2013 - 2020) Rear Beam |  | PF3-1661 | Jack Pad Adaptor | 28.49 | 34.7578 | 1 | 1 |  | PF3-1661 is a polyurethane jack pad to fit around and protect the sill, designed to help lift stability and location, whilst protecting the underside of your vehicle. Fits the following vehicles:Audi A3 inc Quattro MK2 8P (2003-2012),Audi A4 (2008 - 2016),Audi A4 Quattro (2008 - 2016),Audi S4 (2009 - 2016),Audi RS4 (2012 - 2016),Audi A5 (2007 - 2016),Audi A5 Quattro (2007 - 2016),Audi S5 (2007 - 2016),Audi RS5 (2010 - 2016),Audi Q5 (2008-2017),Audi Q5 Quattro (2008-2017),Audi SQ5 (2013-2017),Audi RS3 MK2 8P (2011-2013),Audi S3 MK2 8P (2006-2012),Audi A3 MK3 8V up to 125PS (2013-) Rear Beam,Audi A3/S3 MK3 8V 125PS plus (2013-) Multi Link,Audi RS3 (2015-),Volkswagen Golf MK5 1K,Volkswagen Golf Mk5 GTI & R32,Volkswagen Golf Plus 5M,Volkswagen Golf MK7 5G 2WD 122PS plus Multi-link,Volkswagen Golf MK7 5G 2WD upto 122PS Rear Beam,Volkswagen Golf MK7 5G 4WD,Volkswagen Golf MK6 5K (2009-2012),Seat Leon Mk2 1P (2005-2012),Skoda OCTAVIA 5E 150PS PLUS MULTI-LINK,Skoda OCTAVIA 5E UP TO 150PS REAR BEAM,Skoda Octavia Mk2 1Z (2004-2012),Volkswagen Passat B6 & B7 Typ3C (2006-2012),Volkswagen Passat B8 (2015 on),Volkswagen Scirocco MK3 (2008 - 2017) ,Seat Altea 5P (2004-),Skoda Superb (2009-2011) | 80mm Diameter | 8K0 802 247 B |  |  | 5055676551160
Road | Audi | A3 / S3 / RS3 | A3 / S3 / RS3 8V (2013 - 2020) | A3 MK3 8V up to 125PS (2013 - 2020) Rear Beam |  | PF3-1663 | Jacking Point Insert | 27.192 | 33.1742 | 1 | 1 |  | PFF3-1663 Jacking Point Insert is a 95A durometer polyurethane bung that presses up into the vacant hole in the chassis providing a fit and forget solution for safer lifting - Recommended for lifting across 4 lift points simultaneously to avoid damage. For those that have the OE lifting adaptors, PFF3-1662 Magnetic Jack Pad is a CNC-machined Jack Pad with a built-in magnet to suit OE lifting adaptors, 8N0803855 and 8N0804583, that many owners may already have fitted. Its magnetic head self-locates into the recess of the metal OE adaptor ensuring a safe and solid lift every time, again recommended for use in sets of 4 simultaneously. Fits the following vehicles:Audi A3/S3 Mk1 8L (1996-2003)Audi A3/S3/RS3 Mk2 8P (2003-2012)Audi A3/S3/RS3 Mk3 8V (2013-)Audi TT Mk1 8N (1999-2006) Audi TT/S/RS Mk2 8J (2007-2014) Audi TT Mk3 8S (2014 on) Audi Q2 (2017 on) Audi Q3 (2012 - 2018) Seat Toledo Mk2 1M (1999 - 2004) Seat Toledo Mk3 5P (2004-2009) Seat Alhambra Mk2 (2010 on) Seat Leon Mk1 TYP 1M (1999-2005) Seat Leon Mk2 1P (2005-2012) Seat Leon Mk3 5F (2013 on) Skoda Octavia Mk1 Typ 1U (1996-2004) Skoda Octavia Mk2 1Z (2004-2012) Skoda Octavia 5E (2012-2019) Skoda Yeti 5L (2009-2017) Skoda Superb B6 (2009-2011) Skoda Superb 3V (2015 on) Volkswagen New Beetle & Cabrio (1998-2011) Volkswagen Beetle A5 (2011 on) Volkswagen Bora (1999-2005) Volkswagen Caddy Mk3 Typ 2K (2004 - 06/2010) Volkswagen Caddy Mk3.5 Typ 2K (06/2010 on) Volkswagen Golf Mk4 1J (1997-2004) Volkswagen Golf Mk5 1K (2004-2010) Volkswagen Golf Plus 5M (2004-2010) Volkswagen Golf Mk6 5K (2009-2012) Volkswagen Golf Mk7 5G (2012-2020) Volkswagen Jetta Mk5 1K (2005-2010) Volkswagen Jetta Mk6 A6 (2011 on) Volkswagen Passat B6 & B7 Typ3C (2006-2013) Volkswagen Passat CC 35 (2008-2012) Volkswagen Scirocco Mk3 (2008 - 2017) Volkswagen Sharan Mk2 (2010 on) Volkswagen Tiguan Mk1 (2007 - 2017) Volkswagen Touran (2003-2015) Volkswagen Touran (2017 on) Volkswagen CC (2012 - 2017) Volkswagen Eos (2006-2015) |  | 8N0804583 |  |  | 5055676554178
Road | Audi | A3 / S3 / RS3 | A3 / S3 / RS3 8V (2013 - 2020) | A3 MK3 8V up to 125PS (2013 - 2020) Rear Beam |  | PF3-1663K | Jacking Point Insert Kit of 4 | 83.655 | 102.0591 | 1 | 1 |  | PFF3-1663 Jacking Point Insert is a 95A durometer polyurethane bung that presses up into the vacant hole in the chassis providing a fit and forget solution for safer lifting - Recommended for lifting across 4 lift points simultaneously to avoid damage. For those that have the OE lifting adaptors, PFF3-1662 Magnetic Jack Pad is a CNC-machined Jack Pad with a built-in magnet to suit OE lifting adaptors, 8N0803855 and 8N0804583, that many owners may already have fitted. Its magnetic head self-locates into the recess of the metal OE adaptor ensuring a safe and solid lift every time, again recommended for use in sets of 4 simultaneously. Fits the following vehicles:Audi A3/S3 Mk1 8L (1996-2003)Audi A3/S3/RS3 Mk2 8P (2003-2012)Audi A3/S3/RS3 Mk3 8V (2013-)Audi TT Mk1 8N (1999-2006) Audi TT/S/RS Mk2 8J (2007-2014) Audi TT Mk3 8S (2014 on) Audi Q2 (2017 on) Audi Q3 (2012 - 2018) Seat Toledo Mk2 1M (1999 - 2004) Seat Toledo Mk3 5P (2004-2009) Seat Alhambra Mk2 (2010 on) Seat Leon Mk1 TYP 1M (1999-2005) Seat Leon Mk2 1P (2005-2012) Seat Leon Mk3 5F (2013 on) Skoda Octavia Mk1 Typ 1U (1996-2004) Skoda Octavia Mk2 1Z (2004-2012) Skoda Octavia 5E (2012-2019) Skoda Yeti 5L (2009-2017) Skoda Superb B6 (2009-2015) Skoda Superb 3V (2015 on) Volkswagen New Beetle & Cabrio (1998-2011) Volkswagen Beetle A5 (2011 on) Volkswagen Bora (1999-2005) Volkswagen Caddy Mk3 Typ 2K (2004 - 06/2010) Volkswagen Caddy Mk3.5 Typ 2K (06/2010 on) Volkswagen Golf Mk4 1J (1997-2004) Volkswagen Golf Mk5 1K (2004-2010) Volkswagen Golf Plus 5M (2004-2010) Volkswagen Golf Mk6 5K (2009-2012) Volkswagen Golf Mk7 5G (2012-2020) Volkswagen Jetta Mk5 1K (2005-2010) Volkswagen Jetta Mk6 A6 (2011 on) Volkswagen Passat B6 & B7 Typ3C (2006-2013) Volkswagen Passat CC 35 (2008-2012) Volkswagen Scirocco Mk3 (2008 - 2017) Volkswagen Sharan Mk2 (2010 on) Volkswagen Tiguan Mk1 (2007 - 2017) Volkswagen Touran (2003-2015) Volkswagen Touran (2017 on) Volkswagen CC (2012 - 2017) Volkswagen Eos (2006-2015) |  | 8N0804583 |  |  | 5055676554185
Road | Audi | A3 / S3 / RS3 | A3 / S3 / RS3 8V (2013 - 2020) | A3 MK3 8V up to 125PS (2013 - 2020) Rear Beam |  | PF99-514-15 | PowerAlign Wheel Mounting Guide Pin | 30.437 | 37.1331 | 1 | 1 |  | Available singularly to suit a specific vehicle or as a handy 4-piece workshop kit, our new PowerAlign Wheel Mounting Guide Pins are designed to allow the safer mounting and easy alignment of heavy alloy wheels on most common cars to use lug bolts. The individual pins come supplied in a reusable twist tube and the 4-piece workshop kit is supplied with a steel storage case for pride of place in your toolbox.Simply thread the appropriate pin size into one of the bolt holes on the wheel hub. The wheel can then be lifted and placed on the guide pin, and easily slid into place on the hub; keeping the bolt holes aligned for other bolts to be inserted and tightened.This reduces the awkward and back-straining process of holding the wheel in place with one hand whilst lining up and threading in the first bolt; thus, reducing the risk, hassle, and strain of mounting wheels.Proven using simulated and real-world testing, the new mounting pins usehigh-strength CNC-machined AISI 303 Stainless Steel, some 50% stronger than plated mild steel, to ensure durability and resilience in a workshop environment, and are supplied with colour-coded 3D-printedprotective sleeves for ease of identificationandanodised 2011-T6 aluminium caps to absorb knocks and prevent damage to the wheel, unlike others on the market.Please clickhereto view all sizes available and fora wider-reaching application list in the form of anew user-friendly drop-down search function. |  | 9A700773300 |  |  | 5055676559104
Road | Audi | A3 / S3 / RS3 | A3 / S3 / RS3 8V (2013 - 2020) | A3 MK3 8V up to 125PS (2013 - 2020) Rear Beam |  | PFF3-1320 | Lower Torque Mount Small Bush | 36.278 | 44.2592 | 1 | 1 | 21 | Made using our Black 95A Durometer Material to increase stiffness over worn rubber by up to 50% and improve durability, preventing such things as wheel hop and imprecise gear-shifting. This bush fits the mount with the extruded bracket with voids, see part number above and photos below, check which bracket is fitted to the vehicle before ordering. For an extruded bracket without voids use PFF3-1324. For a cast bracket use PFF3-1321. |  | 5Q0 199 855 AD |  |  | 5055676559388
Black | Audi | A3 / S3 / RS3 | A3 / S3 / RS3 8V (2013 - 2020) | A3 MK3 8V up to 125PS (2013 - 2020) Rear Beam |  | PFF3-1320BLK | Lower Torque Mount Small Bush | 36.278 | 44.2592 | 1 | 1 | 21 | Made using our Black 95A Durometer Material to increase stiffness over worn rubber by up to 50% and improve durability, preventing such things as wheel hop and imprecise gear-shifting. This bush fits the mount with the extruded bracket with voids, see part number above and photos below, check which bracket is fitted to the vehicle before ordering. For an extruded bracket without voids use PFF3-1324. For a cast bracket use PFF3-1321. |  | 5Q0 199 855 AD |  |  | 5055676559395
Road | Audi | A3 / S3 / RS3 | A3 / S3 / RS3 8V (2013 - 2020) | A3 MK3 8V up to 125PS (2013 - 2020) Rear Beam |  | PFF3-1321 | Lower Torque Mount Small Bush | 46.013 | 56.1359 | 1 | 1 | 21 | Made using our Black 95A Durometer Material to increase stiffness over worn rubber by up to 50% and improve durability, preventing such things as wheel hop and imprecise gear-shifting. This bush fits the mount with the cast bracket, see part numbers above and photos below, check which bracket is fitted to the vehicle before ordering. For an extruded bracket without voids use PFF3-1324. For an extruded bracket with voids use PFF3-1320. |  | 5Q0199855C / 5Q0199855 P | 5Q0199855AB | 5Q0199855AF / 5Q0199855Q | 5055676558411
Black | Audi | A3 / S3 / RS3 | A3 / S3 / RS3 8V (2013 - 2020) | A3 MK3 8V up to 125PS (2013 - 2020) Rear Beam |  | PFF3-1321BLK | Lower Torque Mount Small Bush | 46.013 | 56.1359 | 1 | 1 | 21 | Made using our Black 95A Durometer Material to increase stiffness over worn rubber by up to 50% and improve durability, preventing such things as wheel hop and imprecise gear-shifting. This bush fits the mount with the cast bracket, see part numbers above and photos below, check which bracket is fitted to the vehicle before ordering. For an extruded bracket without voids use PFF3-1324. For an extruded bracket with voids use PFF3-1320. |  | 5Q0199855C | 5Q0199855AB | 5Q0199855AF | 5055676558503
Road | Audi | A3 / S3 / RS3 | A3 / S3 / RS3 8V (2013 - 2020) | A3 MK3 8V up to 125PS (2013 - 2020) Rear Beam |  | PFF3-902G | Front Wishbone Rear Bush, Caster Adjustable | 102.476 | 250.0414 | 2 | 2 | 2 | Using a Black 95A durometer ball moulded to an all-new offset stainless steel sleeve and machined nylon cups, this new and improved design maximises performance and articulation while retaining the benefit of on-car adjustability of caster by +/- 0.33 degs. |  | Bush = 8S0407183B / 8S0 407 183 B | Arm = 8S0407151B / 8S0 407 151 B | Arm = 8S0407151D / 8S0 407 151 D | 5055676544384
Black | Audi | A3 / S3 / RS3 | A3 / S3 / RS3 8V (2013 - 2020) | A3 MK3 8V up to 125PS (2013 - 2020) Rear Beam |  | PFF3-902GBLK | Front Wishbone Rear Bush, Caster Adjustable | 102.476 | 250.0414 | 2 | 2 | 2 | Using a Black 95A durometer ball moulded to an all-new offset stainless steel sleeve and machined nylon cups, this new and improved design maximises performance and articulation while retaining the benefit of on-car adjustability of caster by +/- 0.33 degs. |  | Bush = 8S0407183B / 8S0 407 183 B | Arm = 8S0407151B / 8S0 407 151 B | Arm = 8S0407151D / 8S0 407 151 D | 5055676544995
Road | Audi | A3 / S3 / RS3 | A3 / S3 / RS3 8V (2013 - 2020) | A3 MK3 8V up to 125PS (2013 - 2020) Rear Beam |  | PFF85-501 | Front Wishbone Front Bush | 37.576 | 91.6854 | 2 | 2 | 1 | For a camber adjustable bush use PFF85-501G. |  | Bush = 1K0407182 / 5Q0407182 / 1K0407182A | Arm = 1K0407152BG (Steel) | Arm = 8J0407151D (Aluminium) | 5055676510839
Black | Audi | A3 / S3 / RS3 | A3 / S3 / RS3 8V (2013 - 2020) | A3 MK3 8V up to 125PS (2013 - 2020) Rear Beam |  | PFF85-501BLK | Front Wishbone Front Bush | 37.576 | 91.6854 | 2 | 2 | 1 |  |  | Bush = 1K0407182 / 5Q0407182 / 1K0407182A | Arm = 1K0407152BG (Steel) | Arm = 8J0407151D (Aluminium) | 5055676514240
Road | Audi | A3 / S3 / RS3 | A3 / S3 / RS3 8V (2013 - 2020) | A3 MK3 8V up to 125PS (2013 - 2020) Rear Beam |  | PFF85-501G | Front Wishbone Front Bush Camber Adjustable | 69.377 | 169.2799 | 2 | 2 | 1 | This bush features a CNC machined Stainless Steel sleeve with an offset bore that can be rotated using our bespoke tooling (supplied), giving +/- 0.5 degrees of on-car camber adjustment. |  | Bush = 1K0407182 / 5Q0407182 / 1K0407182A | Arm = 1K0407152BG (Steel) | Arm = 8J0407151D (Aluminium) | 5055676529930
Black | Audi | A3 / S3 / RS3 | A3 / S3 / RS3 8V (2013 - 2020) | A3 MK3 8V up to 125PS (2013 - 2020) Rear Beam |  | PFF85-501GBLK | Front Wishbone Front Bush Camber Adjustable | 69.377 | 169.2799 | 2 | 2 | 1 | This bush features a CNC machined Stainless Steel sleeve with an offset bore that can be rotated using our bespoke tooling (supplied), giving +/- 0.5 degrees of on-car camber adjustment. |  | Bush = 1K0407182 / 5Q0407182 / 1K0407182A | Arm = 1K0407152BG (Steel) | Arm = 8J0407151D (Aluminium) | 5055676529947
Road | Audi | A3 / S3 / RS3 | A3 / S3 / RS3 8V (2013 - 2020) | A3 MK3 8V up to 125PS (2013 - 2020) Rear Beam |  | PFF85-803-21.7 | Front Anti Roll Bar Bush 21.7mm | 24.662 | 60.1753 | 2 | 2 | 3 | Please check anti roll bar diameter before ordering. | 21.7mm | 5Q0411303L / 5Q0 411 303 L | 5Q0411303P / 5Q0 411 303 P | 5Q0411303S / 5Q0 411 303 S | 5055676536235
Black | Audi | A3 / S3 / RS3 | A3 / S3 / RS3 8V (2013 - 2020) | A3 MK3 8V up to 125PS (2013 - 2020) Rear Beam |  | PFF85-803-21.7BLK | Front Anti Roll Bar Bush 21.7mm | 27.709 | 67.61 | 2 | 2 | 3 | Please check anti roll bar diameter before ordering. | 21.7mm | 5Q0411303L / 5Q0 411 303 L | 5Q0411303P / 5Q0 411 303 P | 5Q0411303S / 5Q0 411 303 S | 5055676536242
Road | Audi | A3 / S3 / RS3 | A3 / S3 / RS3 8V (2013 - 2020) | A3 MK3 8V up to 125PS (2013 - 2020) Rear Beam |  | PFF85-803-23.2 | Front Anti Roll Bar Bush 23.2mm | 24.662 | 60.1753 | 2 | 2 | 3 | Please check anti roll bar diameter before ordering. | 23.2mm | 5Q0411303M / 5Q0 411 303 M | 5Q0411303T / 5Q0 411 303 T | 5Q0411303Q / 5Q0 411 303 Q | 5055676534903
Black | Audi | A3 / S3 / RS3 | A3 / S3 / RS3 8V (2013 - 2020) | A3 MK3 8V up to 125PS (2013 - 2020) Rear Beam |  | PFF85-803-23.2BLK | Front Anti Roll Bar Bush 23.2mm | 27.709 | 67.61 | 2 | 2 | 3 | Please check anti roll bar diameter before ordering. | 23.2mm | 5Q0411303M / 5Q0 411 303 M | 5Q0411303T / 5Q0 411 303 T | 5Q0411303Q / 5Q0 411 303 Q | 5055676534910
Road | Audi | A3 / S3 / RS3 | A3 / S3 / RS3 8V (2013 - 2020) | A3 MK3 8V up to 125PS (2013 - 2020) Rear Beam |  | PFF85-803-24 | Front Anti Roll Bar Bush 24mm | 24.662 | 60.1753 | 2 | 2 | 3 | Please check anti roll bar diameter before ordering. | 24mm | 5Q0411303N / 5Q0 411 303 N | 5Q0411303AA / 5Q0 411 303 AA | 5Q0411303R / 5Q0 411 303 R | 5055676536259
Black | Audi | A3 / S3 / RS3 | A3 / S3 / RS3 8V (2013 - 2020) | A3 MK3 8V up to 125PS (2013 - 2020) Rear Beam |  | PFF85-803-24BLK | Front Anti Roll Bar Bush 24mm | 27.709 | 67.61 | 2 | 2 | 3 | Please check anti roll bar diameter before ordering. | 24mm | 5Q0411303N / 5Q0 411 303 N | 5Q0411303AA / 5Q0 411 303 AA | 5Q0411303R / 5Q0 411 303 R | 5055676536266
Road | Audi | A3 / S3 / RS3 | A3 / S3 / RS3 8V (2013 - 2020) | A3 MK3 8V up to 125PS (2013 - 2020) Rear Beam |  | PFF85-803-25 | Front Anti Roll Bar Bush 25mm | 24.662 | 60.1753 | 2 | 2 | 3 | Please check anti roll bar diameter before ordering. | 25mm | 5Q0411303AB / 5Q0 411 303 AB |  |  | 5055676536273
Black | Audi | A3 / S3 / RS3 | A3 / S3 / RS3 8V (2013 - 2020) | A3 MK3 8V up to 125PS (2013 - 2020) Rear Beam |  | PFF85-803-25BLK | Front Anti Roll Bar Bush 25mm | 27.709 | 67.61 | 2 | 2 | 3 | Please check anti roll bar diameter before ordering. | 25mm | 5Q0411303AB / 5Q0 411 303 AB |  |  | 5055676536280
Road | Audi | A3 / S3 / RS3 | A3 / S3 / RS3 8V (2013 - 2020) | A3 MK3 8V up to 125PS (2013 - 2020) Rear Beam |  | PFF85-830 | Lower Engine Mount Insert (Large) | 46.662 | 56.9276 | 1 | 1 | 30 |  |  | 5Q0198037A / 5Q0 198 037 A / 5Q0 198 037 / 5Q0198037 | 8V0198037 / 8V0 198 037 / 5Q0199868 / 5Q0 199 868 | 5Q0199867 / 5Q0 199 867 | 5055676535047
Black | Audi | A3 / S3 / RS3 | A3 / S3 / RS3 8V (2013 - 2020) | A3 MK3 8V up to 125PS (2013 - 2020) Rear Beam |  | PFF85-830BLK | Lower Engine Mount Insert (Large) | 51.337 | 62.6311 | 1 | 1 | 30 |  |  | 5Q0198037A / 5Q0 198 037 A / 5Q0 198 037 / 5Q0198037 | 8V0198037 / 8V0 198 037 / 5Q0199868 / 5Q0 199 868 | 5Q0199867 / 5Q0 199 867 | 5055676535054
Road | Audi | A3 / S3 / RS3 | A3 / S3 / RS3 8V (2013 - 2020) | A3 MK3 8V up to 125PS (2013 - 2020) Rear Beam |  | PFF85-830P | Lower Engine Mount Insert (Large) Track Use | 46.662 | 56.9276 | 1 | 1 | 30 | Suitable for higher powered cars and track cars, using a stiffer material which helps further reduce engine movement over fitting the standard PFF85-830 insert, being a stiffer material additional noise and vibration may be felt. |  | 5Q0198037A / 5Q0 198 037 A / 5Q0 198 037 / 5Q0198037 | 8V0198037 / 8V0 198 037 / 5Q0199868 / 5Q0 199 868 | 5Q0199867 / 5Q0 199 867 | 5055676539526
Road | Audi | A3 / S3 / RS3 | A3 / S3 / RS3 8V (2013 - 2020) | A3 MK3 8V up to 125PS (2013 - 2020) Rear Beam |  | PFF85-830R | Lower Engine Mount Insert (Large) Diesel | 46.662 | 56.9276 | 1 | 1 | 30 | Suitable for diesel models, using a softer material that helps reduce movement from the bush but transmits less noise and vibration over fitting the standard PFF85-830 insert. |  | 5Q0198037A / 5Q0 198 037 A / 5Q0 198 037 / 5Q0198037 | 8V0198037 / 8V0 198 037 / 5Q0199868 / 5Q0 199 868 | 5Q0199867 / 5Q0 199 867 | 5055676539496
Road | Audi | A3 / S3 / RS3 | A3 / S3 / RS3 8V (2013 - 2020) | A3 MK3 8V up to 125PS (2013 - 2020) Rear Beam |  | PFF85-831 | Front Lower Engine Mount Hybrid Bush (Large) - Road | 71.324 | 87.0153 | 1 | 1 | 30 | PFF85-831 replaces the lower half of the original bush whilst including an insert to fit into and fill the voids in the upper bush to minimise wheel hop and improve gear-shifting. This unique bush has been designed to be fitted without subframe removal and avoids associated wheel alignment costs. |  | 5Q0198037A / 5Q0 198 037 A | 8V0198037 / 8V0 198 037 / 5Q0199868 / 5Q0 199 868 | 5Q0199867 / 5Q0 199 867 | 5055676538567
Black | Audi | A3 / S3 / RS3 | A3 / S3 / RS3 8V (2013 - 2020) | A3 MK3 8V up to 125PS (2013 - 2020) Rear Beam |  | PFF85-831BLK | Front Lower Engine Mount Hybrid Bush (Large) - Track/MSport | 78.463 | 95.7249 | 1 | 1 | 30 | PFF85-831 replaces the lower half of the original bush OEM part number 5Q0 198 037 / 5Q0198 037 A and includes an insert to fit into and fill the voids in the upper bush. This unique bush has been designed to be fitted without subframe removal from the vehicle and avoids associated wheel alignment costs. |  | 5Q0198037A / 5Q0 198 037 A | 8V0198037 / 8V0 198 037 / 5Q0199868 / 5Q0 199 868 | 5Q0199867 / 5Q0 199 867 | 5055676538574
Road | Audi | A3 / S3 / RS3 | A3 / S3 / RS3 8V (2013 - 2020) | A3 MK3 8V up to 125PS (2013 - 2020) Rear Beam |  | PFF85-831P | Front Lower Engine Mount Hybrid Bush (Large) - Fast Road/Track | 71.324 | 87.0153 | 1 | 1 | 30 | PFF85-831P replaces the lower half of the original bush whilst including an insert to fit into and fill the voids in the upper bush to minimise wheel hop and improve gear-shifting. This unique bush has been designed to be fitted without subframe removal and avoids associated wheel alignment costs. This part is made in our Purple Shore A 80 for vehicles running increased power or that see occasional track use. |  | 5Q0198037A / 5Q0 198 037 A | 8V0198037 / 8V0 198 037 / 5Q0199868 / 5Q0 199 868 | 5Q0199867 / 5Q0 199 867 | 5055676556585
Road | Audi | A3 / S3 / RS3 | A3 / S3 / RS3 8V (2013 - 2020) | A3 MK3 8V up to 125PS (2013 - 2020) Rear Beam |  | PFF85-832 | Lower Engine Mount (Large) Insert | 44.715 | 54.5523 | 1 | 1 | 30 |  |  | 5Q0198037B / 5Q0 198 037 B | 5Q0198037C / 5Q0 198 037 C | 5Q0198037F / 5Q0 198 037 F | 5055676539458
Black | Audi | A3 / S3 / RS3 | A3 / S3 / RS3 8V (2013 - 2020) | A3 MK3 8V up to 125PS (2013 - 2020) Rear Beam |  | PFF85-832BLK | Lower Engine Mount (Large) Insert | 49.192 | 60.0142 | 1 | 1 | 30 |  |  | 5Q0198037B / 5Q0 198 037 B | 5Q0198037C / 5Q0 198 037 C | 5Q0198037F / 5Q0 198 037 F | 5055676539465
Road | Audi | A3 / S3 / RS3 | A3 / S3 / RS3 8V (2013 - 2020) | A3 MK3 8V up to 125PS (2013 - 2020) Rear Beam |  | PFF85-832P | Lower Engine Mount (Large) Insert Track Use | 44.715 | 54.5523 | 1 | 1 | 30 | Made in Purple 80A and suitable for higher powered cars and track cars, this part helps to further reduce engine movement over fitting the standard PFF85-832 insert. Increased NVH may be felt when fitted. |  | 5Q0198037B / 5Q0 198 037 B | 5Q0198037C / 5Q0 198 037 C | 5Q0198037F / 5Q0 198 037 F | 5055676539519
Road | Audi | A3 / S3 / RS3 | A3 / S3 / RS3 8V (2013 - 2020) | A3 MK3 8V up to 125PS (2013 - 2020) Rear Beam |  | PFF85-832R | Lower Engine Mount (Large) Insert Diesel | 44.715 | 54.5523 | 1 | 1 | 30 | Some NVH transmission should be expected when fitting this part to a Diesel vehicle. |  | 5Q0198037B / 5Q0 198 037 B | 5Q0198037C / 5Q0 198 037 C | 5Q0198037F / 5Q0 198 037 F | 5055676539502
Road | Audi | A3 / S3 / RS3 | A3 / S3 / RS3 8V (2013 - 2020) | A3 MK3 8V up to 125PS (2013 - 2020) Rear Beam |  | PFF85-833 | Front Lower Engine Mount Hybrid Bush (Large) - Road | 71.324 | 87.0153 | 1 | 1 | 30 | PFF85-833 replaces the lower half of the original bush whilst including an insert to fit into and fill the voids in the upper bush to minimise wheel hop and improve gear-shifting. This unique bush has been designed to be fitted without subframe removal and avoids associated wheel alignment costs. . |  | 5Q0198037B / 5Q0 198 037 B | 5Q0198037C / 5Q0 198 037 C | 5Q0198037F / 5Q0 198 037 F | 5055676539472
Black | Audi | A3 / S3 / RS3 | A3 / S3 / RS3 8V (2013 - 2020) | A3 MK3 8V up to 125PS (2013 - 2020) Rear Beam |  | PFF85-833BLK | Front Lower Engine Mount Hybrid Bush (Large) - Track/MSport | 78.463 | 95.7249 | 1 | 1 | 30 | PFF85-833 replaces the lower half of the original bush whilst including an insert to fit into and fill the voids in the upper bush to minimise wheel hop and improve gear-shifting. This unique bush has been designed to be fitted without subframe removal and avoids associated wheel alignment costs. |  | 5Q0198037B / 5Q0 198 037 B | 5Q0198037C / 5Q0 198 037 C | 5Q0198037F / 5Q0 198 037 F | 5055676539489
Road | Audi | A3 / S3 / RS3 | A3 / S3 / RS3 8V (2013 - 2020) | A3 MK3 8V up to 125PS (2013 - 2020) Rear Beam |  | PFF85-833P | Front Lower Engine Mount Hybrid Bush (Large) - Fast Road/Track | 71.324 | 87.0153 | 1 | 1 | 30 | PFF85-833 replaces the lower half of the original bush whilst including an insert to fit into and fill the voids in the upper bush to minimise wheel hop and improve gear-shifting. This unique bush has been designed to be fitted without subframe removal and avoids associated wheel alignment costs. . |  | 5Q0198037B / 5Q0 198 037 B | 5Q0198037C / 5Q0 198 037 C | 5Q0198037F / 5Q0 198 037 F | 5055676556578
Road | Audi | A3 / S3 / RS3 | A3 / S3 / RS3 8V (2013 - 2020) | A3 MK3 8V up to 125PS (2013 - 2020) Rear Beam |  | PFR85-810 | Rear Beam Mounting Bush | 51.205 | 124.9402 | 2 | 2 | 10 |  |  | 5Q0501541C |  |  | 5055676534927
Black | Audi | A3 / S3 / RS3 | A3 / S3 / RS3 8V (2013 - 2020) | A3 MK3 8V up to 125PS (2013 - 2020) Rear Beam |  | PFR85-810BLK | Rear Beam Mounting Bush | 56.397 | 137.6087 | 2 | 2 | 10 |  |  | 5Q0501541C |  |  | 5055676534934
Road | Audi | A3 / S3 / RS3 | A3 / S3 / RS3 8V (2013 - 2020) | A3 MK3 8V up to 125PS (2013 - 2020) Rear Beam |  | PFR85-815-20.7 | Rear Anti Roll Bar Bush 20.7mm | 24.662 | 60.1753 | 2 | 2 | 15 |  | 20.7mm | 5Q0511305AS | 5Q0511305BD |  | 5055676536198
Black | Audi | A3 / S3 / RS3 | A3 / S3 / RS3 8V (2013 - 2020) | A3 MK3 8V up to 125PS (2013 - 2020) Rear Beam |  | PFR85-815-20.7BLK | Rear Anti Roll Bar Bush 20.7mm | 27.709 | 67.61 | 2 | 2 | 15 |  | 20.7mm | 5Q0511305AS | 5Q0511305BD |  | 5055676536204
Road | Audi | A3 / S3 / RS3 | A3 / S3 / RS3 8V (2013 - 2020) | A3 MK3 8V up to 125PS (2013 - 2020) Rear Beam |  | PFR85-815-21.7 | Rear Anti Roll Bar Bush 21.7mm | 24.662 | 60.1753 | 2 | 2 | 15 |  | 21.7mm | 5Q0511305AT /5Q0511305BF | 5Q0511305BA / 5Q0511305BE | 8V0 511 305 A / 8V0511305A | 5055676536211
Black | Audi | A3 / S3 / RS3 | A3 / S3 / RS3 8V (2013 - 2020) | A3 MK3 8V up to 125PS (2013 - 2020) Rear Beam |  | PFR85-815-21.7BLK | Rear Anti Roll Bar Bush 21.7mm | 27.709 | 67.61 | 2 | 2 | 15 |  | 21.7mm | 5Q0511305AT /5Q0511305BF | 5Q0511305BA / 5Q0511305BE | 8V0 511 305 A / 8V0511305A | 5055676536228
Road | Audi | A3 / S3 / RS3 | A3 / S3 / RS3 8V (2013 - 2020) | RS3 MK3 8V (2015 - 2020) |  | PF3-1661 | Jack Pad Adaptor | 28.49 | 34.7578 | 1 | 1 |  | PF3-1661 is a polyurethane jack pad to fit around and protect the sill, designed to help lift stability and location, whilst protecting the underside of your vehicle. Fits the following vehicles:Audi A3 inc Quattro MK2 8P (2003-2012),Audi A4 (2008 - 2016),Audi A4 Quattro (2008 - 2016),Audi S4 (2009 - 2016),Audi RS4 (2012 - 2016),Audi A5 (2007 - 2016),Audi A5 Quattro (2007 - 2016),Audi S5 (2007 - 2016),Audi RS5 (2010 - 2016),Audi Q5 (2008-2017),Audi Q5 Quattro (2008-2017),Audi SQ5 (2013-2017),Audi RS3 MK2 8P (2011-2013),Audi S3 MK2 8P (2006-2012),Audi A3 MK3 8V up to 125PS (2013-) Rear Beam,Audi A3/S3 MK3 8V 125PS plus (2013-) Multi Link,Audi RS3 (2015-),Volkswagen Golf MK5 1K,Volkswagen Golf Mk5 GTI & R32,Volkswagen Golf Plus 5M,Volkswagen Golf MK7 5G 2WD 122PS plus Multi-link,Volkswagen Golf MK7 5G 2WD upto 122PS Rear Beam,Volkswagen Golf MK7 5G 4WD,Volkswagen Golf MK6 5K (2009-2012),Seat Leon Mk2 1P (2005-2012),Skoda OCTAVIA 5E 150PS PLUS MULTI-LINK,Skoda OCTAVIA 5E UP TO 150PS REAR BEAM,Skoda Octavia Mk2 1Z (2004-2012),Volkswagen Passat B6 & B7 Typ3C (2006-2012),Volkswagen Passat B8 (2015 on),Volkswagen Scirocco MK3 (2008 - 2017) ,Seat Altea 5P (2004-),Skoda Superb (2009-2011) | 80mm Diameter | 8K0 802 247 B |  |  | 5055676551160
Road | Audi | A3 / S3 / RS3 | A3 / S3 / RS3 8V (2013 - 2020) | RS3 MK3 8V (2015 - 2020) |  | PF3-1663 | Jacking Point Insert | 27.192 | 33.1742 | 1 | 1 |  | PFF3-1663 Jacking Point Insert is a 95A durometer polyurethane bung that presses up into the vacant hole in the chassis providing a fit and forget solution for safer lifting - Recommended for lifting across 4 lift points simultaneously to avoid damage. For those that have the OE lifting adaptors, PFF3-1662 Magnetic Jack Pad is a CNC-machined Jack Pad with a built-in magnet to suit OE lifting adaptors, 8N0803855 and 8N0804583, that many owners may already have fitted. Its magnetic head self-locates into the recess of the metal OE adaptor ensuring a safe and solid lift every time, again recommended for use in sets of 4 simultaneously. Fits the following vehicles:Audi A3/S3 Mk1 8L (1996-2003)Audi A3/S3/RS3 Mk2 8P (2003-2012)Audi A3/S3/RS3 Mk3 8V (2013-)Audi TT Mk1 8N (1999-2006) Audi TT/S/RS Mk2 8J (2007-2014) Audi TT Mk3 8S (2014 on) Audi Q2 (2017 on) Audi Q3 (2012 - 2018) Seat Toledo Mk2 1M (1999 - 2004) Seat Toledo Mk3 5P (2004-2009) Seat Alhambra Mk2 (2010 on) Seat Leon Mk1 TYP 1M (1999-2005) Seat Leon Mk2 1P (2005-2012) Seat Leon Mk3 5F (2013 on) Skoda Octavia Mk1 Typ 1U (1996-2004) Skoda Octavia Mk2 1Z (2004-2012) Skoda Octavia 5E (2012-2019) Skoda Yeti 5L (2009-2017) Skoda Superb B6 (2009-2011) Skoda Superb 3V (2015 on) Volkswagen New Beetle & Cabrio (1998-2011) Volkswagen Beetle A5 (2011 on) Volkswagen Bora (1999-2005) Volkswagen Caddy Mk3 Typ 2K (2004 - 06/2010) Volkswagen Caddy Mk3.5 Typ 2K (06/2010 on) Volkswagen Golf Mk4 1J (1997-2004) Volkswagen Golf Mk5 1K (2004-2010) Volkswagen Golf Plus 5M (2004-2010) Volkswagen Golf Mk6 5K (2009-2012) Volkswagen Golf Mk7 5G (2012-2020) Volkswagen Jetta Mk5 1K (2005-2010) Volkswagen Jetta Mk6 A6 (2011 on) Volkswagen Passat B6 & B7 Typ3C (2006-2013) Volkswagen Passat CC 35 (2008-2012) Volkswagen Scirocco Mk3 (2008 - 2017) Volkswagen Sharan Mk2 (2010 on) Volkswagen Tiguan Mk1 (2007 - 2017) Volkswagen Touran (2003-2015) Volkswagen Touran (2017 on) Volkswagen CC (2012 - 2017) Volkswagen Eos (2006-2015) |  | 8N0804583 |  |  | 5055676554178
Road | Audi | A3 / S3 / RS3 | A3 / S3 / RS3 8V (2013 - 2020) | RS3 MK3 8V (2015 - 2020) |  | PF3-1663K | Jacking Point Insert Kit of 4 | 83.655 | 102.0591 | 1 | 1 |  | PFF3-1663 Jacking Point Insert is a 95A durometer polyurethane bung that presses up into the vacant hole in the chassis providing a fit and forget solution for safer lifting - Recommended for lifting across 4 lift points simultaneously to avoid damage. For those that have the OE lifting adaptors, PFF3-1662 Magnetic Jack Pad is a CNC-machined Jack Pad with a built-in magnet to suit OE lifting adaptors, 8N0803855 and 8N0804583, that many owners may already have fitted. Its magnetic head self-locates into the recess of the metal OE adaptor ensuring a safe and solid lift every time, again recommended for use in sets of 4 simultaneously. Fits the following vehicles:Audi A3/S3 Mk1 8L (1996-2003)Audi A3/S3/RS3 Mk2 8P (2003-2012)Audi A3/S3/RS3 Mk3 8V (2013-)Audi TT Mk1 8N (1999-2006) Audi TT/S/RS Mk2 8J (2007-2014) Audi TT Mk3 8S (2014 on) Audi Q2 (2017 on) Audi Q3 (2012 - 2018) Seat Toledo Mk2 1M (1999 - 2004) Seat Toledo Mk3 5P (2004-2009) Seat Alhambra Mk2 (2010 on) Seat Leon Mk1 TYP 1M (1999-2005) Seat Leon Mk2 1P (2005-2012) Seat Leon Mk3 5F (2013 on) Skoda Octavia Mk1 Typ 1U (1996-2004) Skoda Octavia Mk2 1Z (2004-2012) Skoda Octavia 5E (2012-2019) Skoda Yeti 5L (2009-2017) Skoda Superb B6 (2009-2015) Skoda Superb 3V (2015 on) Volkswagen New Beetle & Cabrio (1998-2011) Volkswagen Beetle A5 (2011 on) Volkswagen Bora (1999-2005) Volkswagen Caddy Mk3 Typ 2K (2004 - 06/2010) Volkswagen Caddy Mk3.5 Typ 2K (06/2010 on) Volkswagen Golf Mk4 1J (1997-2004) Volkswagen Golf Mk5 1K (2004-2010) Volkswagen Golf Plus 5M (2004-2010) Volkswagen Golf Mk6 5K (2009-2012) Volkswagen Golf Mk7 5G (2012-2020) Volkswagen Jetta Mk5 1K (2005-2010) Volkswagen Jetta Mk6 A6 (2011 on) Volkswagen Passat B6 & B7 Typ3C (2006-2013) Volkswagen Passat CC 35 (2008-2012) Volkswagen Scirocco Mk3 (2008 - 2017) Volkswagen Sharan Mk2 (2010 on) Volkswagen Tiguan Mk1 (2007 - 2017) Volkswagen Touran (2003-2015) Volkswagen Touran (2017 on) Volkswagen CC (2012 - 2017) Volkswagen Eos (2006-2015) |  | 8N0804583 |  |  | 5055676554185
Road | Audi | A3 / S3 / RS3 | A3 / S3 / RS3 8V (2013 - 2020) | RS3 MK3 8V (2015 - 2020) |  | PF3K-1004 | Handling Pack | 412.049 | 502.6998 | 1 | 1 |  | This pack fits the following vehicles, fitted with OEM lower engine mount 5Q0 198 037 B:Audi TT Mk3 (after 06/2015)Audi A3 8V (after 06/2015) 1.8 or 2.0 FWDSeat Leon Mk3 (after 2016) 1.8 or 2.0 FWDIncluded within this pack are the following parts:PFF85-501Front Arm Front BushPFF3-902GFront Arm Rear Bush Caster AdjustablePFR85-816Rear Trailing Arm Mounting BushPFF85-832Lower Engine Mount InsertThis Handling Pack contains a selection of parts from a complete vehicle listing, clickhereto see more parts available. |  |  |  |  | 5055676554642
Road | Audi | A3 / S3 / RS3 | A3 / S3 / RS3 8V (2013 - 2020) | RS3 MK3 8V (2015 - 2020) |  | PF99-514-15 | PowerAlign Wheel Mounting Guide Pin | 30.437 | 37.1331 | 1 | 1 |  | Available singularly to suit a specific vehicle or as a handy 4-piece workshop kit, our new PowerAlign Wheel Mounting Guide Pins are designed to allow the safer mounting and easy alignment of heavy alloy wheels on most common cars to use lug bolts. The individual pins come supplied in a reusable twist tube and the 4-piece workshop kit is supplied with a steel storage case for pride of place in your toolbox.Simply thread the appropriate pin size into one of the bolt holes on the wheel hub. The wheel can then be lifted and placed on the guide pin, and easily slid into place on the hub; keeping the bolt holes aligned for other bolts to be inserted and tightened.This reduces the awkward and back-straining process of holding the wheel in place with one hand whilst lining up and threading in the first bolt; thus, reducing the risk, hassle, and strain of mounting wheels.Proven using simulated and real-world testing, the new mounting pins usehigh-strength CNC-machined AISI 303 Stainless Steel, some 50% stronger than plated mild steel, to ensure durability and resilience in a workshop environment, and are supplied with colour-coded 3D-printedprotective sleeves for ease of identificationandanodised 2011-T6 aluminium caps to absorb knocks and prevent damage to the wheel, unlike others on the market.Please clickhereto view all sizes available and fora wider-reaching application list in the form of anew user-friendly drop-down search function. |  | 9A700773300 |  |  | 5055676559104
Road | Audi | A3 / S3 / RS3 | A3 / S3 / RS3 8V (2013 - 2020) | RS3 MK3 8V (2015 - 2020) |  | PFF3-1321 | Lower Torque Mount Small Bush | 46.013 | 56.1359 | 1 | 1 | 21 | Made using our Black 95A Durometer Material to increase stiffness over worn rubber by up to 50% and improve durability, preventing such things as wheel hop and imprecise gear-shifting. This bush fits the mount with the cast bracket, see part numbers above and photos below, check which bracket is fitted to the vehicle before ordering. For an extruded bracket without voids use PFF3-1324. For an extruded bracket with voids use PFF3-1320. |  | 5Q0199855C / 5Q0199855 P | 5Q0199855AB | 5Q0199855AF / 5Q0199855Q | 5055676558411
Black | Audi | A3 / S3 / RS3 | A3 / S3 / RS3 8V (2013 - 2020) | RS3 MK3 8V (2015 - 2020) |  | PFF3-1321BLK | Lower Torque Mount Small Bush | 46.013 | 56.1359 | 1 | 1 | 21 | Made using our Black 95A Durometer Material to increase stiffness over worn rubber by up to 50% and improve durability, preventing such things as wheel hop and imprecise gear-shifting. This bush fits the mount with the cast bracket, see part numbers above and photos below, check which bracket is fitted to the vehicle before ordering. For an extruded bracket without voids use PFF3-1324. For an extruded bracket with voids use PFF3-1320. |  | 5Q0199855C | 5Q0199855AB | 5Q0199855AF | 5055676558503
Road | Audi | A3 / S3 / RS3 | A3 / S3 / RS3 8V (2013 - 2020) | RS3 MK3 8V (2015 - 2020) |  | PFF3-1322 | Upper Gearbox Mount Bush Insert | 30.437 | 37.1331 | 1 | 1 | 22 | PFF3-1322 Upper Gearbox Mount Insert is made in our Yellow 70A durometer and is designed to fill the voiding present in the original rubber mounts. Reducing engine/transmissionmovement by way of upgradedinserts has the following benefits: - Sharper throttle response - Reduced wheel-hop - Improved Traction - More balanced on/off throttle handling - Prolonged the life of the OE mounts |  | 8V0199555A |  |  | 5055676558428
Black | Audi | A3 / S3 / RS3 | A3 / S3 / RS3 8V (2013 - 2020) | RS3 MK3 8V (2015 - 2020) |  | PFF3-1322BLK | Upper Gearbox Mount Bush Insert | 33.033 | 40.3003 | 1 | 1 | 22 | PFF3-1322BLK Upper Gearbox Mount Insert is made in our Black 95A durometer and is designed to fill the voiding present in the original rubber mounts. Reducing engine/transmissionmovement by way of upgradedinserts has the following benefits: - Sharper throttle response - Reduced wheel-hop - Improved Traction - More balanced on/off throttle handling - Prolonged the life of the OE mounts |  | 8V0199555A |  |  | 5055676558442
Road | Audi | A3 / S3 / RS3 | A3 / S3 / RS3 8V (2013 - 2020) | RS3 MK3 8V (2015 - 2020) |  | PFF3-1323 | Upper Engine Mount Bush Insert | 33.033 | 40.3003 | 1 | 1 | 23 | PFF3-1323 Upper Engine Mount Insert is made in our Yellow 70A durometer and is designed to fill the voiding present in the original rubber mounts. Reducing engine/transmissionmovement by way of upgradedinserts has the following benefits: - Sharper throttle response - Reduced wheel-hop - Improved Traction - More balanced on/off throttle handling - Prolonged the life of the OE mounts |  | 8V0199262B |  |  | 5055676558435
Black | Audi | A3 / S3 / RS3 | A3 / S3 / RS3 8V (2013 - 2020) | RS3 MK3 8V (2015 - 2020) |  | PFF3-1323BLK | Upper Engine Mount Bush Insert | 36.278 | 44.2592 | 1 | 1 | 23 | PFF3-1323BLK Upper Engine Mount Insert is made in our Black 95A durometer and is designed to fill the voiding present in the original rubber mounts. Reducing engine/transmissionmovement by way of upgradedinserts has the following benefits: - Sharper throttle response - Reduced wheel-hop - Improved Traction - More balanced on/off throttle handling - Prolonged the life of the OE mounts |  | 8V0199262B |  |  | 5055676558459
Road | Audi | A3 / S3 / RS3 | A3 / S3 / RS3 8V (2013 - 2020) | RS3 MK3 8V (2015 - 2020) |  | PFF3-902G | Front Wishbone Rear Bush, Caster Adjustable | 102.476 | 250.0414 | 2 | 2 | 2 | Using a Black 95A durometer ball moulded to an all-new offset stainless steel sleeve and machined nylon cups, this new and improved design maximises performance and articulation while retaining the benefit of on-car adjustability of caster by +/- 0.33 degs. |  | Bush = 8S0407183B / 8S0 407 183 B | Arm = 8S0407151B / 8S0 407 151 B | Arm = 8S0407151D / 8S0 407 151 D | 5055676544384
Black | Audi | A3 / S3 / RS3 | A3 / S3 / RS3 8V (2013 - 2020) | RS3 MK3 8V (2015 - 2020) |  | PFF3-902GBLK | Front Wishbone Rear Bush, Caster Adjustable | 102.476 | 250.0414 | 2 | 2 | 2 | Using a Black 95A durometer ball moulded to an all-new offset stainless steel sleeve and machined nylon cups, this new and improved design maximises performance and articulation while retaining the benefit of on-car adjustability of caster by +/- 0.33 degs. |  | Bush = 8S0407183B / 8S0 407 183 B | Arm = 8S0407151B / 8S0 407 151 B | Arm = 8S0407151D / 8S0 407 151 D | 5055676544995
Road | Audi | A3 / S3 / RS3 | A3 / S3 / RS3 8V (2013 - 2020) | RS3 MK3 8V (2015 - 2020) |  | PFF85-501 | Front Wishbone Front Bush | 37.576 | 91.6854 | 2 | 2 | 1 | For a camber adjustable bush use PFF85-501G. |  | Bush = 1K0407182 / 5Q0407182 / 1K0407182A | Arm = 1K0407152BG (Steel) | Arm = 8J0407151D (Aluminium) | 5055676510839
Black | Audi | A3 / S3 / RS3 | A3 / S3 / RS3 8V (2013 - 2020) | RS3 MK3 8V (2015 - 2020) |  | PFF85-501BLK | Front Wishbone Front Bush | 37.576 | 91.6854 | 2 | 2 | 1 |  |  | Bush = 1K0407182 / 5Q0407182 / 1K0407182A | Arm = 1K0407152BG (Steel) | Arm = 8J0407151D (Aluminium) | 5055676514240
Road | Audi | A3 / S3 / RS3 | A3 / S3 / RS3 8V (2013 - 2020) | RS3 MK3 8V (2015 - 2020) |  | PFF85-501G | Front Wishbone Front Bush Camber Adjustable | 69.377 | 169.2799 | 2 | 2 | 1 | This bush features a CNC machined Stainless Steel sleeve with an offset bore that can be rotated using our bespoke tooling (supplied), giving +/- 0.5 degrees of on-car camber adjustment. |  | Bush = 1K0407182 / 5Q0407182 / 1K0407182A | Arm = 1K0407152BG (Steel) | Arm = 8J0407151D (Aluminium) | 5055676529930
Black | Audi | A3 / S3 / RS3 | A3 / S3 / RS3 8V (2013 - 2020) | RS3 MK3 8V (2015 - 2020) |  | PFF85-501GBLK | Front Wishbone Front Bush Camber Adjustable | 69.377 | 169.2799 | 2 | 2 | 1 | This bush features a CNC machined Stainless Steel sleeve with an offset bore that can be rotated using our bespoke tooling (supplied), giving +/- 0.5 degrees of on-car camber adjustment. |  | Bush = 1K0407182 / 5Q0407182 / 1K0407182A | Arm = 1K0407152BG (Steel) | Arm = 8J0407151D (Aluminium) | 5055676529947
Road | Audi | A3 / S3 / RS3 | A3 / S3 / RS3 8V (2013 - 2020) | RS3 MK3 8V (2015 - 2020) |  | PFF85-803-24 | Front Anti Roll Bar Bush 24mm | 24.662 | 60.1753 | 2 | 2 | 3 | Please check anti roll bar diameter before ordering. | 24mm | 5Q0411303N / 5Q0 411 303 N | 5Q0411303AA / 5Q0 411 303 AA | 5Q0411303R / 5Q0 411 303 R | 5055676536259
Black | Audi | A3 / S3 / RS3 | A3 / S3 / RS3 8V (2013 - 2020) | RS3 MK3 8V (2015 - 2020) |  | PFF85-803-24BLK | Front Anti Roll Bar Bush 24mm | 27.709 | 67.61 | 2 | 2 | 3 | Please check anti roll bar diameter before ordering. | 24mm | 5Q0411303N / 5Q0 411 303 N | 5Q0411303AA / 5Q0 411 303 AA | 5Q0411303R / 5Q0 411 303 R | 5055676536266
Road | Audi | A3 / S3 / RS3 | A3 / S3 / RS3 8V (2013 - 2020) | RS3 MK3 8V (2015 - 2020) |  | PFF85-832 | Lower Engine Mount (Large) Insert | 44.715 | 54.5523 | 1 | 1 | 30 |  |  | 5Q0198037B / 5Q0 198 037 B | 5Q0198037C / 5Q0 198 037 C | 5Q0198037F / 5Q0 198 037 F | 5055676539458
Black | Audi | A3 / S3 / RS3 | A3 / S3 / RS3 8V (2013 - 2020) | RS3 MK3 8V (2015 - 2020) |  | PFF85-832BLK | Lower Engine Mount (Large) Insert | 49.192 | 60.0142 | 1 | 1 | 30 |  |  | 5Q0198037B / 5Q0 198 037 B | 5Q0198037C / 5Q0 198 037 C | 5Q0198037F / 5Q0 198 037 F | 5055676539465
Road | Audi | A3 / S3 / RS3 | A3 / S3 / RS3 8V (2013 - 2020) | RS3 MK3 8V (2015 - 2020) |  | PFF85-832P | Lower Engine Mount (Large) Insert Track Use | 44.715 | 54.5523 | 1 | 1 | 30 | Made in Purple 80A and suitable for higher powered cars and track cars, this part helps to further reduce engine movement over fitting the standard PFF85-832 insert. Increased NVH may be felt when fitted. |  | 5Q0198037B / 5Q0 198 037 B | 5Q0198037C / 5Q0 198 037 C | 5Q0198037F / 5Q0 198 037 F | 5055676539519
Road | Audi | A3 / S3 / RS3 | A3 / S3 / RS3 8V (2013 - 2020) | RS3 MK3 8V (2015 - 2020) |  | PFF85-833 | Front Lower Engine Mount Hybrid Bush (Large) - Road | 71.324 | 87.0153 | 1 | 1 | 30 | PFF85-833 replaces the lower half of the original bush whilst including an insert to fit into and fill the voids in the upper bush to minimise wheel hop and improve gear-shifting. This unique bush has been designed to be fitted without subframe removal and avoids associated wheel alignment costs. . |  | 5Q0198037B / 5Q0 198 037 B | 5Q0198037C / 5Q0 198 037 C | 5Q0198037F / 5Q0 198 037 F | 5055676539472
Black | Audi | A3 / S3 / RS3 | A3 / S3 / RS3 8V (2013 - 2020) | RS3 MK3 8V (2015 - 2020) |  | PFF85-833BLK | Front Lower Engine Mount Hybrid Bush (Large) - Track/MSport | 78.463 | 95.7249 | 1 | 1 | 30 | PFF85-833 replaces the lower half of the original bush whilst including an insert to fit into and fill the voids in the upper bush to minimise wheel hop and improve gear-shifting. This unique bush has been designed to be fitted without subframe removal and avoids associated wheel alignment costs. |  | 5Q0198037B / 5Q0 198 037 B | 5Q0198037C / 5Q0 198 037 C | 5Q0198037F / 5Q0 198 037 F | 5055676539489
Road | Audi | A3 / S3 / RS3 | A3 / S3 / RS3 8V (2013 - 2020) | RS3 MK3 8V (2015 - 2020) |  | PFF85-833P | Front Lower Engine Mount Hybrid Bush (Large) - Fast Road/Track | 71.324 | 87.0153 | 1 | 1 | 30 | PFF85-833 replaces the lower half of the original bush whilst including an insert to fit into and fill the voids in the upper bush to minimise wheel hop and improve gear-shifting. This unique bush has been designed to be fitted without subframe removal and avoids associated wheel alignment costs. . |  | 5Q0198037B / 5Q0 198 037 B | 5Q0198037C / 5Q0 198 037 C | 5Q0198037F / 5Q0 198 037 F | 5055676556578
Road | Audi | A3 / S3 / RS3 | A3 / S3 / RS3 8V (2013 - 2020) | RS3 MK3 8V (2015 - 2020) |  | PFR85-513 | Rear Upper Link Outer Bush | 40.172 | 98.0197 | 2 | 2 | 13 |  |  | 5Q0505323D | 1K0505323N |  | 5055676511027
Black | Audi | A3 / S3 / RS3 | A3 / S3 / RS3 8V (2013 - 2020) | RS3 MK3 8V (2015 - 2020) |  | PFR85-513BLK | Rear Upper Link Outer Bush | 40.172 | 98.0197 | 2 | 2 | 13 |  |  | 5Q0505323D | 1K0505323N |  | 5055676520913
Road | Audi | A3 / S3 / RS3 | A3 / S3 / RS3 8V (2013 - 2020) | RS3 MK3 8V (2015 - 2020) |  | PFR85-514 | Rear Upper Link Inner Bush | 34.98 | 85.3512 | 2 | 2 | 14 |  |  | 5Q0505323D | 1K0501529 |  | 5055676511034
Black | Audi | A3 / S3 / RS3 | A3 / S3 / RS3 8V (2013 - 2020) | RS3 MK3 8V (2015 - 2020) |  | PFR85-514BLK | Rear Upper Link Inner Bush | 34.98 | 85.3512 | 2 | 2 | 14 |  |  | 5Q0505323D | 1K0501529 |  | 5055676511034
Road | Audi | A3 / S3 / RS3 | A3 / S3 / RS3 8V (2013 - 2020) | RS3 MK3 8V (2015 - 2020) |  | PFR85-524 | Rear Diff Front Mounting Bush | 44.066 | 53.7605 | 1 | 1 | 24 | This bush fits 4 wheel drive models only where the differential casing front mount measures 35mm in width. The 35mm differential casing mount is found on AWD MQB platform and 2015-on PQ35 platform vehicles. The OEM rubber front mount must be part number 1K0 599 437 for this bush to replace. If in doubt, measure the height of the casing front mount before ordering. If the mount is 30mm in height or the OEM part number on your vehicle is 1K0 599 431 then use PFR85-523. | 35mm | 1K0599437 | 1K0599438 |  | 5055676534262
Black | Audi | A3 / S3 / RS3 | A3 / S3 / RS3 8V (2013 - 2020) | RS3 MK3 8V (2015 - 2020) |  | PFR85-524BLK | Rear Diff Front Mounting Bush | 47.96 | 58.5112 | 1 | 1 | 24 | This bush fits models only where the bush location in the diff casing measures 35mm tall as found on AWD MQB platform and 2015-on PQ35 platform vehicles. If in doubt, measure the height of the front casing mount before ordering. If the mount is 30mm in height or the OEM part number on your vehicle is 1K0 599 431, please use PFR85-523. | 35mm | 1K0599437 | 1K0599438 |  | 5055676534279
Road | Audi | A3 / S3 / RS3 | A3 / S3 / RS3 8V (2013 - 2020) | RS3 MK3 8V (2015 - 2020) |  | PFR85-525 | Rear Diff Rear Mounting Bush | 42.768 | 104.3539 | 2 | 2 | 25 | This bush fits 4 wheel drive models only. |  | 1K0599437 | 1K0599438 |  | 5055676534156
Black | Audi | A3 / S3 / RS3 | A3 / S3 / RS3 8V (2013 - 2020) | RS3 MK3 8V (2015 - 2020) |  | PFR85-525BLK | Rear Diff Rear Mounting Bush | 47.058 | 114.8215 | 2 | 2 | 25 | Fits 4WD models only. |  | 1K0599437 | 1K0599438 |  | 5055676534163
Road | Audi | A3 / S3 / RS3 | A3 / S3 / RS3 8V (2013 - 2020) | RS3 MK3 8V (2015 - 2020) |  | PFR85-815-18.5 | Rear Anti Roll Bar Bush 18.5mm | 24.662 | 60.1753 | 2 | 2 | 15 |  | 18.5mm | 5Q0511305AQ |  |  | 5055676535658
Black | Audi | A3 / S3 / RS3 | A3 / S3 / RS3 8V (2013 - 2020) | RS3 MK3 8V (2015 - 2020) |  | PFR85-815-18.5BLK | Rear Anti Roll Bar Bush 18.5mm | 27.709 | 67.61 | 2 | 2 | 15 |  | 18.5mm | 5Q0511305AQ |  |  | 5055676535665
Road | Audi | A3 / S3 / RS3 | A3 / S3 / RS3 8V (2013 - 2020) | RS3 MK3 8V (2015 - 2020) |  | PFR85-816 | Rear Trailing Arm Bush | 54.45 | 132.858 | 2 | 2 | 16 |  |  | 5Q0505541A |  |  | 5055676535016
Black | Audi | A3 / S3 / RS3 | A3 / S3 / RS3 8V (2013 - 2020) | RS3 MK3 8V (2015 - 2020) |  | PFR85-816BLK | Rear Trailing Arm Bush | 59.906 | 146.1706 | 2 | 2 | 16 |  |  | 5Q0505541A. |  |  | 5055676535009
Road | Audi | A3 / S3 / RS3 | A3 / S3 / RS3 8V (2013 - 2020) | RS3 MK3 8V (2015 - 2020) |  | PFR85-817 | Rear Lower Arm Outer Bush | 35.629 | 86.9348 | 2 | 2 | 17 |  |  | 1K0505553A / 1K0 505 553 A | 5Q0505553 / 5Q0 505 553 | 5QD505553 / 5QD 505 553 | 5055676535597
Black | Audi | A3 / S3 / RS3 | A3 / S3 / RS3 8V (2013 - 2020) | RS3 MK3 8V (2015 - 2020) |  | PFR85-817BLK | Rear Lower Arm Outer Bush | 35.629 | 86.9348 | 2 | 2 | 17 |  |  | 1K0505553A / 1K0 505 553 A | 5Q0505553 / 5Q0 505 553 | 5QD505553 / 5QD 505 553 | 5055676535603
Road | Audi | A3 / S3 / RS3 | A3 / S3 / RS3 8V (2013 - 2020) | RS3 MK3 8V (2015 - 2020) |  | PFR85-818 | Rear Lower Arm Inner Bush | 46.013 | 112.2717 | 2 | 2 | 18 |  |  | 5Q0505311 / 5Q0 505 311 | 5QD505311 / 5QD 505 311 | 5QM505311 / 5QM 505 311 | 5055676535023
Black | Audi | A3 / S3 / RS3 | A3 / S3 / RS3 8V (2013 - 2020) | RS3 MK3 8V (2015 - 2020) |  | PFR85-818BLK | Rear Lower Arm Inner Bush | 46.013 | 112.2717 | 2 | 2 | 18 |  |  | 5Q0505311 / 5Q0 505 311 | 5QD505311 / 5QD 505 311 | 5QM505311 / 5QM 505 311 | 5055676535030
Road | Audi | A3 / S3 / RS3 | A3 / S3 / RS3 8V (2013 - 2020) | RS3 MK3 8V (2015 - 2020) |  | PFR85-827 | Rear Subframe Front Mounting Bush | 58.993 | 143.9429 | 2 | 2 | 27 | This bush uses our Purple 80A durometer material with bonded supporting washers for strengthening and a bespoke end face design to reduce noise transmission to the cabin, whilst maintaining durability and subframe location. |  | 5Q0 505 145 F | 5Q0 505 145 D |  | 5055676559128
Black | Audi | A3 / S3 / RS3 | A3 / S3 / RS3 8V (2013 - 2020) | RS3 MK3 8V (2015 - 2020) |  | PFR85-827BLK | Rear Subframe Front Mounting Bush | 64.9 | 158.356 | 2 | 2 | 27 | This bush uses our Black 95A durometer material with bonded supporting washers for strengthening and a bespoke end face design to reduce noise transmission to the cabin, whilst maintaining durability and subframe location. |  | 5Q0 505 145 F | 5Q0 505 145 D |  | 5055676559135
Road | Audi | A3 / S3 / RS3 | A3 / S3 / RS3 8V (2013 - 2020) | RS3 MK3 8V (2015 - 2020) |  | PFR85-828 | Rear Subframe Rear Mounting Bush | 55.748 | 136.0251 | 2 | 2 | 28 | This bush uses our Purple 80A durometer material with bonded supporting washers for strengthening and a bespoke end face design to reduce noise transmission to the cabin, whilst maintaining durability and subframe location. |  | 5Q0 505 145 E |  |  | 5055676559142
Black | Audi | A3 / S3 / RS3 | A3 / S3 / RS3 8V (2013 - 2020) | RS3 MK3 8V (2015 - 2020) |  | PFR85-828BLK | Rear Subframe Rear Mounting Bush | 61.336 | 149.6598 | 2 | 2 | 28 | This bush uses our Black 95A durometer material with bonded supporting washers for strengthening and a bespoke end face design to reduce noise transmission to the cabin, whilst maintaining durability and subframe location. |  | 5Q0 505 145 E |  |  | 5055676559159
Road | Audi | A3 / S3 / RS3 | A3 / S3 / RS3 8Y (2020 on) | A3 / S3 MK4 8Y Quattro (2020 on) |  | PF99-514-15 | PowerAlign Wheel Mounting Guide Pin | 30.437 | 37.1331 | 1 | 1 |  | Available singularly to suit a specific vehicle or as a handy 4-piece workshop kit, our new PowerAlign Wheel Mounting Guide Pins are designed to allow the safer mounting and easy alignment of heavy alloy wheels on most common cars to use lug bolts. The individual pins come supplied in a reusable twist tube and the 4-piece workshop kit is supplied with a steel storage case for pride of place in your toolbox.Simply thread the appropriate pin size into one of the bolt holes on the wheel hub. The wheel can then be lifted and placed on the guide pin, and easily slid into place on the hub; keeping the bolt holes aligned for other bolts to be inserted and tightened.This reduces the awkward and back-straining process of holding the wheel in place with one hand whilst lining up and threading in the first bolt; thus, reducing the risk, hassle, and strain of mounting wheels.Proven using simulated and real-world testing, the new mounting pins usehigh-strength CNC-machined AISI 303 Stainless Steel, some 50% stronger than plated mild steel, to ensure durability and resilience in a workshop environment, and are supplied with colour-coded 3D-printedprotective sleeves for ease of identificationandanodised 2011-T6 aluminium caps to absorb knocks and prevent damage to the wheel, unlike others on the market.Please clickhereto view all sizes available and fora wider-reaching application list in the form of anew user-friendly drop-down search function. |  | 9A700773300 |  |  | 5055676559104
Road | Audi | A3 / S3 / RS3 | A3 / S3 / RS3 8Y (2020 on) | A3 / S3 MK4 8Y Quattro (2020 on) |  | PFF3-1324 | Lower Torque Mount Small Bush | 36.278 | 44.2592 | 1 | 1 | 21 | Made using our Black 95A Durometer Material to increase stiffness over worn rubber by up to 50% and improve durability, preventing such things as wheel hop and imprecise gear-shifting. This bush fits the mount with the extruded bracket without voids, see part numbers above and photos below, check which bracket is fitted to the vehicle before ordering. For an extruded bracket with voids use PFF3-1320. For a cast bracket use PFF3-1321 |  | 5Q0 199 855 AG | 5Q0 199 855 AH |  | 5055676559401
Black | Audi | A3 / S3 / RS3 | A3 / S3 / RS3 8Y (2020 on) | A3 / S3 MK4 8Y Quattro (2020 on) |  | PFF3-1324BLK | Lower Torque Mount Small Bush | 36.278 | 44.2592 | 1 | 1 | 21 | Made using our Black 95A Durometer Material to increase stiffness over worn rubber by up to 50% and improve durability, preventing such things as wheel hop and imprecise gear-shifting. This bush fits the mount with the extruded bracket without voids, see part numbers above and photos below, check which bracket is fitted to the vehicle before ordering. For an extruded bracket with voids use PFF3-1320. For a cast bracket use PFF3-1321 |  | 5Q0 199 855 AG | 5Q0 199 855 AH |  | 5055676559418
Road | Audi | A3 / S3 / RS3 | A3 / S3 / RS3 8Y (2020 on) | A3 / S3 MK4 8Y Quattro (2020 on) |  | PFF3-902G | Front Wishbone Rear Bush, Caster Adjustable | 102.476 | 250.0414 | 2 | 2 | 2 | Using a Black 95A durometer ball moulded to an all-new offset stainless steel sleeve and machined nylon cups, this new and improved design maximises performance and articulation while retaining the benefit of on-car adjustability of caster by +/- 0.33 degs. |  | Bush = 8S0407183B / 8S0 407 183 B | Arm = 8S0407151B / 8S0 407 151 B | Arm = 8S0407151D / 8S0 407 151 D | 5055676544384
Black | Audi | A3 / S3 / RS3 | A3 / S3 / RS3 8Y (2020 on) | A3 / S3 MK4 8Y Quattro (2020 on) |  | PFF3-902GBLK | Front Wishbone Rear Bush, Caster Adjustable | 102.476 | 250.0414 | 2 | 2 | 2 | Using a Black 95A durometer ball moulded to an all-new offset stainless steel sleeve and machined nylon cups, this new and improved design maximises performance and articulation while retaining the benefit of on-car adjustability of caster by +/- 0.33 degs. |  | Bush = 8S0407183B / 8S0 407 183 B | Arm = 8S0407151B / 8S0 407 151 B | Arm = 8S0407151D / 8S0 407 151 D | 5055676544995
Road | Audi | A3 / S3 / RS3 | A3 / S3 / RS3 8Y (2020 on) | A3 / S3 MK4 8Y Quattro (2020 on) |  | PFF85-501 | Front Wishbone Front Bush | 37.576 | 91.6854 | 2 | 2 | 1 | For a camber adjustable bush use PFF85-501G. |  | Bush = 1K0407182 / 5Q0407182 / 1K0407182A | Arm = 1K0407152BG (Steel) | Arm = 8J0407151D (Aluminium) | 5055676510839
Black | Audi | A3 / S3 / RS3 | A3 / S3 / RS3 8Y (2020 on) | A3 / S3 MK4 8Y Quattro (2020 on) |  | PFF85-501BLK | Front Wishbone Front Bush | 37.576 | 91.6854 | 2 | 2 | 1 |  |  | Bush = 1K0407182 / 5Q0407182 / 1K0407182A | Arm = 1K0407152BG (Steel) | Arm = 8J0407151D (Aluminium) | 5055676514240
Road | Audi | A3 / S3 / RS3 | A3 / S3 / RS3 8Y (2020 on) | A3 / S3 MK4 8Y Quattro (2020 on) |  | PFF85-501G | Front Wishbone Front Bush Camber Adjustable | 69.377 | 169.2799 | 2 | 2 | 1 | This bush features a CNC machined Stainless Steel sleeve with an offset bore that can be rotated using our bespoke tooling (supplied), giving +/- 0.5 degrees of on-car camber adjustment. |  | Bush = 1K0407182 / 5Q0407182 / 1K0407182A | Arm = 1K0407152BG (Steel) | Arm = 8J0407151D (Aluminium) | 5055676529930
Black | Audi | A3 / S3 / RS3 | A3 / S3 / RS3 8Y (2020 on) | A3 / S3 MK4 8Y Quattro (2020 on) |  | PFF85-501GBLK | Front Wishbone Front Bush Camber Adjustable | 69.377 | 169.2799 | 2 | 2 | 1 | This bush features a CNC machined Stainless Steel sleeve with an offset bore that can be rotated using our bespoke tooling (supplied), giving +/- 0.5 degrees of on-car camber adjustment. |  | Bush = 1K0407182 / 5Q0407182 / 1K0407182A | Arm = 1K0407152BG (Steel) | Arm = 8J0407151D (Aluminium) | 5055676529947
Road | Audi | A3 / S3 / RS3 | A3 / S3 / RS3 8Y (2020 on) | A3 / S3 MK4 8Y Quattro (2020 on) |  | PFF85-802 | Front Wishbone Rear Bush | 62.887 | 153.4443 | 2 | 2 | 2 | Fits steel subframes and steel wishbones only. This part features an offset bore to the sleeve to match the caster offset of the OE bush. For further caster adjustment for track/motorsport applications, use PFF3-902G. | 65mm | Bush = 5C0407183 / 5Q0407183 / 1K0407183 | Arm = 5C0407151 / 5Q0 407153 / 1K0407152 |  | 5055676534880
Black | Audi | A3 / S3 / RS3 | A3 / S3 / RS3 8Y (2020 on) | A3 / S3 MK4 8Y Quattro (2020 on) |  | PFF85-802BLK | Front Wishbone Rear Bush | 69.179 | 168.7968 | 2 | 2 | 2 | Fits steel subframes and steel wishbones only. This part features an offset bore to the sleeve to match the caster offset of the OE bush. For further caster adjustment for track/motorsport applications, use PFF3-902GBLK. | 65mm | Bush = 5C0407183 / 5Q0407183 / 1K0407183 | Arm = 5C0407151 / 5Q0407153 / 1K0407152 |  | 5055676544735
Road | Audi | A3 / S3 / RS3 | A3 / S3 / RS3 8Y (2020 on) | A3 / S3 MK4 8Y Quattro (2020 on) |  | PFF85-803-23.2 | Front Anti Roll Bar Bush 23.2mm | 24.662 | 60.1753 | 2 | 2 | 3 | Please check anti roll bar diameter before ordering. | 23.2mm | 5Q0411303M / 5Q0 411 303 M | 5Q0411303T / 5Q0 411 303 T | 5Q0411303Q / 5Q0 411 303 Q | 5055676534903
Black | Audi | A3 / S3 / RS3 | A3 / S3 / RS3 8Y (2020 on) | A3 / S3 MK4 8Y Quattro (2020 on) |  | PFF85-803-23.2BLK | Front Anti Roll Bar Bush 23.2mm | 27.709 | 67.61 | 2 | 2 | 3 | Please check anti roll bar diameter before ordering. | 23.2mm | 5Q0411303M / 5Q0 411 303 M | 5Q0411303T / 5Q0 411 303 T | 5Q0411303Q / 5Q0 411 303 Q | 5055676534910
Road | Audi | A3 / S3 / RS3 | A3 / S3 / RS3 8Y (2020 on) | A3 / S3 MK4 8Y Quattro (2020 on) |  | PFF85-803-24 | Front Anti Roll Bar Bush 24mm | 24.662 | 60.1753 | 2 | 2 | 3 | Please check anti roll bar diameter before ordering. | 24mm | 5Q0411303N / 5Q0 411 303 N | 5Q0411303AA / 5Q0 411 303 AA | 5Q0411303R / 5Q0 411 303 R | 5055676536259
Black | Audi | A3 / S3 / RS3 | A3 / S3 / RS3 8Y (2020 on) | A3 / S3 MK4 8Y Quattro (2020 on) |  | PFF85-803-24BLK | Front Anti Roll Bar Bush 24mm | 27.709 | 67.61 | 2 | 2 | 3 | Please check anti roll bar diameter before ordering. | 24mm | 5Q0411303N / 5Q0 411 303 N | 5Q0411303AA / 5Q0 411 303 AA | 5Q0411303R / 5Q0 411 303 R | 5055676536266
Road | Audi | A3 / S3 / RS3 | A3 / S3 / RS3 8Y (2020 on) | A3 / S3 MK4 8Y Quattro (2020 on) |  | PFF85-830 | Lower Engine Mount Insert (Large) | 46.662 | 56.9276 | 1 | 1 | 30 |  |  | 5Q0198037A / 5Q0 198 037 A / 5Q0 198 037 / 5Q0198037 | 8V0198037 / 8V0 198 037 / 5Q0199868 / 5Q0 199 868 | 5Q0199867 / 5Q0 199 867 | 5055676535047
Black | Audi | A3 / S3 / RS3 | A3 / S3 / RS3 8Y (2020 on) | A3 / S3 MK4 8Y Quattro (2020 on) |  | PFF85-830BLK | Lower Engine Mount Insert (Large) | 51.337 | 62.6311 | 1 | 1 | 30 |  |  | 5Q0198037A / 5Q0 198 037 A / 5Q0 198 037 / 5Q0198037 | 8V0198037 / 8V0 198 037 / 5Q0199868 / 5Q0 199 868 | 5Q0199867 / 5Q0 199 867 | 5055676535054
Road | Audi | A3 / S3 / RS3 | A3 / S3 / RS3 8Y (2020 on) | A3 / S3 MK4 8Y Quattro (2020 on) |  | PFF85-830P | Lower Engine Mount Insert (Large) Track Use | 46.662 | 56.9276 | 1 | 1 | 30 | Suitable for higher powered cars and track cars, using a stiffer material which helps further reduce engine movement over fitting the standard PFF85-830 insert, being a stiffer material additional noise and vibration may be felt. |  | 5Q0198037A / 5Q0 198 037 A / 5Q0 198 037 / 5Q0198037 | 8V0198037 / 8V0 198 037 / 5Q0199868 / 5Q0 199 868 | 5Q0199867 / 5Q0 199 867 | 5055676539526
Road | Audi | A3 / S3 / RS3 | A3 / S3 / RS3 8Y (2020 on) | A3 / S3 MK4 8Y Quattro (2020 on) |  | PFF85-830R | Lower Engine Mount Insert (Large) Diesel | 46.662 | 56.9276 | 1 | 1 | 30 | Suitable for diesel models, using a softer material that helps reduce movement from the bush but transmits less noise and vibration over fitting the standard PFF85-830 insert. |  | 5Q0198037A / 5Q0 198 037 A / 5Q0 198 037 / 5Q0198037 | 8V0198037 / 8V0 198 037 / 5Q0199868 / 5Q0 199 868 | 5Q0199867 / 5Q0 199 867 | 5055676539496
Road | Audi | A3 / S3 / RS3 | A3 / S3 / RS3 8Y (2020 on) | A3 / S3 MK4 8Y Quattro (2020 on) |  | PFF85-831 | Front Lower Engine Mount Hybrid Bush (Large) - Road | 71.324 | 87.0153 | 1 | 1 | 30 | PFF85-831 replaces the lower half of the original bush whilst including an insert to fit into and fill the voids in the upper bush to minimise wheel hop and improve gear-shifting. This unique bush has been designed to be fitted without subframe removal and avoids associated wheel alignment costs. |  | 5Q0198037A / 5Q0 198 037 A | 8V0198037 / 8V0 198 037 / 5Q0199868 / 5Q0 199 868 | 5Q0199867 / 5Q0 199 867 | 5055676538567
Black | Audi | A3 / S3 / RS3 | A3 / S3 / RS3 8Y (2020 on) | A3 / S3 MK4 8Y Quattro (2020 on) |  | PFF85-831BLK | Front Lower Engine Mount Hybrid Bush (Large) - Track/MSport | 78.463 | 95.7249 | 1 | 1 | 30 | PFF85-831 replaces the lower half of the original bush OEM part number 5Q0 198 037 / 5Q0198 037 A and includes an insert to fit into and fill the voids in the upper bush. This unique bush has been designed to be fitted without subframe removal from the vehicle and avoids associated wheel alignment costs. |  | 5Q0198037A / 5Q0 198 037 A | 8V0198037 / 8V0 198 037 / 5Q0199868 / 5Q0 199 868 | 5Q0199867 / 5Q0 199 867 | 5055676538574
Road | Audi | A3 / S3 / RS3 | A3 / S3 / RS3 8Y (2020 on) | A3 / S3 MK4 8Y Quattro (2020 on) |  | PFF85-831P | Front Lower Engine Mount Hybrid Bush (Large) - Fast Road/Track | 71.324 | 87.0153 | 1 | 1 | 30 | PFF85-831P replaces the lower half of the original bush whilst including an insert to fit into and fill the voids in the upper bush to minimise wheel hop and improve gear-shifting. This unique bush has been designed to be fitted without subframe removal and avoids associated wheel alignment costs. This part is made in our Purple Shore A 80 for vehicles running increased power or that see occasional track use. |  | 5Q0198037A / 5Q0 198 037 A | 8V0198037 / 8V0 198 037 / 5Q0199868 / 5Q0 199 868 | 5Q0199867 / 5Q0 199 867 | 5055676556585
Road | Audi | A3 / S3 / RS3 | A3 / S3 / RS3 8Y (2020 on) | A3 / S3 MK4 8Y Quattro (2020 on) |  | PFF85-832 | Lower Engine Mount (Large) Insert | 44.715 | 54.5523 | 1 | 1 | 30 |  |  | 5Q0198037B / 5Q0 198 037 B | 5Q0198037C / 5Q0 198 037 C | 5Q0198037F / 5Q0 198 037 F | 5055676539458
Black | Audi | A3 / S3 / RS3 | A3 / S3 / RS3 8Y (2020 on) | A3 / S3 MK4 8Y Quattro (2020 on) |  | PFF85-832BLK | Lower Engine Mount (Large) Insert | 49.192 | 60.0142 | 1 | 1 | 30 |  |  | 5Q0198037B / 5Q0 198 037 B | 5Q0198037C / 5Q0 198 037 C | 5Q0198037F / 5Q0 198 037 F | 5055676539465
Road | Audi | A3 / S3 / RS3 | A3 / S3 / RS3 8Y (2020 on) | A3 / S3 MK4 8Y Quattro (2020 on) |  | PFF85-832P | Lower Engine Mount (Large) Insert Track Use | 44.715 | 54.5523 | 1 | 1 | 30 | Made in Purple 80A and suitable for higher powered cars and track cars, this part helps to further reduce engine movement over fitting the standard PFF85-832 insert. Increased NVH may be felt when fitted. |  | 5Q0198037B / 5Q0 198 037 B | 5Q0198037C / 5Q0 198 037 C | 5Q0198037F / 5Q0 198 037 F | 5055676539519
Road | Audi | A3 / S3 / RS3 | A3 / S3 / RS3 8Y (2020 on) | A3 / S3 MK4 8Y Quattro (2020 on) |  | PFF85-832R | Lower Engine Mount (Large) Insert Diesel | 44.715 | 54.5523 | 1 | 1 | 30 | Some NVH transmission should be expected when fitting this part to a Diesel vehicle. |  | 5Q0198037B / 5Q0 198 037 B | 5Q0198037C / 5Q0 198 037 C | 5Q0198037F / 5Q0 198 037 F | 5055676539502
Road | Audi | A3 / S3 / RS3 | A3 / S3 / RS3 8Y (2020 on) | A3 / S3 MK4 8Y Quattro (2020 on) |  | PFF85-833 | Front Lower Engine Mount Hybrid Bush (Large) - Road | 71.324 | 87.0153 | 1 | 1 | 30 | PFF85-833 replaces the lower half of the original bush whilst including an insert to fit into and fill the voids in the upper bush to minimise wheel hop and improve gear-shifting. This unique bush has been designed to be fitted without subframe removal and avoids associated wheel alignment costs. . |  | 5Q0198037B / 5Q0 198 037 B | 5Q0198037C / 5Q0 198 037 C | 5Q0198037F / 5Q0 198 037 F | 5055676539472
Black | Audi | A3 / S3 / RS3 | A3 / S3 / RS3 8Y (2020 on) | A3 / S3 MK4 8Y Quattro (2020 on) |  | PFF85-833BLK | Front Lower Engine Mount Hybrid Bush (Large) - Track/MSport | 78.463 | 95.7249 | 1 | 1 | 30 | PFF85-833 replaces the lower half of the original bush whilst including an insert to fit into and fill the voids in the upper bush to minimise wheel hop and improve gear-shifting. This unique bush has been designed to be fitted without subframe removal and avoids associated wheel alignment costs. |  | 5Q0198037B / 5Q0 198 037 B | 5Q0198037C / 5Q0 198 037 C | 5Q0198037F / 5Q0 198 037 F | 5055676539489
Road | Audi | A3 / S3 / RS3 | A3 / S3 / RS3 8Y (2020 on) | A3 / S3 MK4 8Y Quattro (2020 on) |  | PFF85-833P | Front Lower Engine Mount Hybrid Bush (Large) - Fast Road/Track | 71.324 | 87.0153 | 1 | 1 | 30 | PFF85-833 replaces the lower half of the original bush whilst including an insert to fit into and fill the voids in the upper bush to minimise wheel hop and improve gear-shifting. This unique bush has been designed to be fitted without subframe removal and avoids associated wheel alignment costs. . |  | 5Q0198037B / 5Q0 198 037 B | 5Q0198037C / 5Q0 198 037 C | 5Q0198037F / 5Q0 198 037 F | 5055676556578
Road | Audi | A3 / S3 / RS3 | A3 / S3 / RS3 8Y (2020 on) | A3 / S3 MK4 8Y Quattro (2020 on) |  | PFR85-513 | Rear Upper Link Outer Bush | 40.172 | 98.0197 | 2 | 2 | 13 |  |  | 5Q0505323D | 1K0505323N |  | 5055676511027
Black | Audi | A3 / S3 / RS3 | A3 / S3 / RS3 8Y (2020 on) | A3 / S3 MK4 8Y Quattro (2020 on) |  | PFR85-513BLK | Rear Upper Link Outer Bush | 40.172 | 98.0197 | 2 | 2 | 13 |  |  | 5Q0505323D | 1K0505323N |  | 5055676520913
Road | Audi | A3 / S3 / RS3 | A3 / S3 / RS3 8Y (2020 on) | A3 / S3 MK4 8Y Quattro (2020 on) |  | PFR85-514 | Rear Upper Link Inner Bush | 34.98 | 85.3512 | 2 | 2 | 14 |  |  | 5Q0505323D | 1K0501529 |  | 5055676511034
Black | Audi | A3 / S3 / RS3 | A3 / S3 / RS3 8Y (2020 on) | A3 / S3 MK4 8Y Quattro (2020 on) |  | PFR85-514BLK | Rear Upper Link Inner Bush | 34.98 | 85.3512 | 2 | 2 | 14 |  |  | 5Q0505323D | 1K0501529 |  | 5055676511034
Road | Audi | A3 / S3 / RS3 | A3 / S3 / RS3 8Y (2020 on) | A3 / S3 MK4 8Y Quattro (2020 on) |  | PFR85-811 | Rear Tie Bar Outer Bush | 53.152 | 129.6909 | 2 | 2 | 11 |  |  | 5Q0501529C |  |  | 5055676535252
Black | Audi | A3 / S3 / RS3 | A3 / S3 / RS3 8Y (2020 on) | A3 / S3 MK4 8Y Quattro (2020 on) |  | PFR85-811BLK | Rear Tie Bar Outer Bush | 53.152 | 129.6909 | 2 | 2 | 11 |  |  | 5Q0501529C |  |  | 5055676535269
Road | Audi | A3 / S3 / RS3 | A3 / S3 / RS3 8Y (2020 on) | A3 / S3 MK4 8Y Quattro (2020 on) |  | PFR85-812 | Rear Tie Bar Inner Bush | 55.748 | 136.0251 | 2 | 2 | 12 |  |  | 5Q0501529C |  |  | 5055676534941
Black | Audi | A3 / S3 / RS3 | A3 / S3 / RS3 8Y (2020 on) | A3 / S3 MK4 8Y Quattro (2020 on) |  | PFR85-812BLK | Rear Tie Bar Inner Bush | 55.748 | 136.0251 | 2 | 2 | 12 |  |  | 5Q0501529C |  |  | 5055676534958
Road | Audi | A3 / S3 / RS3 | A3 / S3 / RS3 8Y (2020 on) | A3 / S3 MK4 8Y Quattro (2020 on) |  | PFR85-815-19.6 | Rear Anti Roll Bar Bush 19.6mm | 24.662 | 60.1753 | 2 | 2 | 15 |  | 19.6mm | 5Q0511305AR | 5Q0511305BK | 5Q0511305BC | 5055676536174
Black | Audi | A3 / S3 / RS3 | A3 / S3 / RS3 8Y (2020 on) | A3 / S3 MK4 8Y Quattro (2020 on) |  | PFR85-815-19.6BLK | Rear Anti Roll Bar Bush 19.6mm | 27.709 | 67.61 | 2 | 2 | 15 |  | 19.6mm | 5Q0511305AR | 5Q0511305BK | 5Q0511305BC | 5055676536181
Road | Audi | A3 / S3 / RS3 | A3 / S3 / RS3 8Y (2020 on) | A3 / S3 MK4 8Y Quattro (2020 on) |  | PFR85-815-20.7 | Rear Anti Roll Bar Bush 20.7mm | 24.662 | 60.1753 | 2 | 2 | 15 |  | 20.7mm | 5Q0511305AS | 5Q0511305BD |  | 5055676536198
Black | Audi | A3 / S3 / RS3 | A3 / S3 / RS3 8Y (2020 on) | A3 / S3 MK4 8Y Quattro (2020 on) |  | PFR85-815-20.7BLK | Rear Anti Roll Bar Bush 20.7mm | 27.709 | 67.61 | 2 | 2 | 15 |  | 20.7mm | 5Q0511305AS | 5Q0511305BD |  | 5055676536204
Road | Audi | A3 / S3 / RS3 | A3 / S3 / RS3 8Y (2020 on) | A3 / S3 MK4 8Y Quattro (2020 on) |  | PFR85-815-21.7 | Rear Anti Roll Bar Bush 21.7mm | 24.662 | 60.1753 | 2 | 2 | 15 |  | 21.7mm | 5Q0511305AT /5Q0511305BF | 5Q0511305BA / 5Q0511305BE | 8V0 511 305 A / 8V0511305A | 5055676536211
Black | Audi | A3 / S3 / RS3 | A3 / S3 / RS3 8Y (2020 on) | A3 / S3 MK4 8Y Quattro (2020 on) |  | PFR85-815-21.7BLK | Rear Anti Roll Bar Bush 21.7mm | 27.709 | 67.61 | 2 | 2 | 15 |  | 21.7mm | 5Q0511305AT /5Q0511305BF | 5Q0511305BA / 5Q0511305BE | 8V0 511 305 A / 8V0511305A | 5055676536228
Road | Audi | A3 / S3 / RS3 | A3 / S3 / RS3 8Y (2020 on) | A3 / S3 MK4 8Y Quattro (2020 on) |  | PFR85-816 | Rear Trailing Arm Bush | 54.45 | 132.858 | 2 | 2 | 16 |  |  | 5Q0505541A |  |  | 5055676535016
Black | Audi | A3 / S3 / RS3 | A3 / S3 / RS3 8Y (2020 on) | A3 / S3 MK4 8Y Quattro (2020 on) |  | PFR85-816BLK | Rear Trailing Arm Bush | 59.906 | 146.1706 | 2 | 2 | 16 |  |  | 5Q0505541A. |  |  | 5055676535009
Road | Audi | A3 / S3 / RS3 | A3 / S3 / RS3 8Y (2020 on) | A3 / S3 MK4 8Y Quattro (2020 on) |  | PFR85-817 | Rear Lower Arm Outer Bush | 35.629 | 86.9348 | 2 | 2 | 17 |  |  | 1K0505553A / 1K0 505 553 A | 5Q0505553 / 5Q0 505 553 | 5QD505553 / 5QD 505 553 | 5055676535597
Black | Audi | A3 / S3 / RS3 | A3 / S3 / RS3 8Y (2020 on) | A3 / S3 MK4 8Y Quattro (2020 on) |  | PFR85-817BLK | Rear Lower Arm Outer Bush | 35.629 | 86.9348 | 2 | 2 | 17 |  |  | 1K0505553A / 1K0 505 553 A | 5Q0505553 / 5Q0 505 553 | 5QD505553 / 5QD 505 553 | 5055676535603
Road | Audi | A3 / S3 / RS3 | A3 / S3 / RS3 8Y (2020 on) | A3 / S3 MK4 8Y Quattro (2020 on) |  | PFR85-827 | Rear Subframe Front Mounting Bush | 58.993 | 143.9429 | 2 | 2 | 27 | This bush uses our Purple 80A durometer material with bonded supporting washers for strengthening and a bespoke end face design to reduce noise transmission to the cabin, whilst maintaining durability and subframe location. |  | 5Q0 505 145 F | 5Q0 505 145 D |  | 5055676559128
Black | Audi | A3 / S3 / RS3 | A3 / S3 / RS3 8Y (2020 on) | A3 / S3 MK4 8Y Quattro (2020 on) |  | PFR85-827BLK | Rear Subframe Front Mounting Bush | 64.9 | 158.356 | 2 | 2 | 27 | This bush uses our Black 95A durometer material with bonded supporting washers for strengthening and a bespoke end face design to reduce noise transmission to the cabin, whilst maintaining durability and subframe location. |  | 5Q0 505 145 F | 5Q0 505 145 D |  | 5055676559135
Road | Audi | A3 / S3 / RS3 | A3 / S3 / RS3 8Y (2020 on) | A3 / S3 MK4 8Y Quattro (2020 on) |  | PFR85-828 | Rear Subframe Rear Mounting Bush | 55.748 | 136.0251 | 2 | 2 | 28 | This bush uses our Purple 80A durometer material with bonded supporting washers for strengthening and a bespoke end face design to reduce noise transmission to the cabin, whilst maintaining durability and subframe location. |  | 5Q0 505 145 E |  |  | 5055676559142
Black | Audi | A3 / S3 / RS3 | A3 / S3 / RS3 8Y (2020 on) | A3 / S3 MK4 8Y Quattro (2020 on) |  | PFR85-828BLK | Rear Subframe Rear Mounting Bush | 61.336 | 149.6598 | 2 | 2 | 28 | This bush uses our Black 95A durometer material with bonded supporting washers for strengthening and a bespoke end face design to reduce noise transmission to the cabin, whilst maintaining durability and subframe location. |  | 5Q0 505 145 E |  |  | 5055676559159
Road | Audi | A3 / S3 / RS3 | A3 / S3 / RS3 8Y (2020 on) | A3 MK4 8Y FWD (2020 on) Multi-Link |  | PF99-514-15 | PowerAlign Wheel Mounting Guide Pin | 30.437 | 37.1331 | 1 | 1 |  | Available singularly to suit a specific vehicle or as a handy 4-piece workshop kit, our new PowerAlign Wheel Mounting Guide Pins are designed to allow the safer mounting and easy alignment of heavy alloy wheels on most common cars to use lug bolts. The individual pins come supplied in a reusable twist tube and the 4-piece workshop kit is supplied with a steel storage case for pride of place in your toolbox.Simply thread the appropriate pin size into one of the bolt holes on the wheel hub. The wheel can then be lifted and placed on the guide pin, and easily slid into place on the hub; keeping the bolt holes aligned for other bolts to be inserted and tightened.This reduces the awkward and back-straining process of holding the wheel in place with one hand whilst lining up and threading in the first bolt; thus, reducing the risk, hassle, and strain of mounting wheels.Proven using simulated and real-world testing, the new mounting pins usehigh-strength CNC-machined AISI 303 Stainless Steel, some 50% stronger than plated mild steel, to ensure durability and resilience in a workshop environment, and are supplied with colour-coded 3D-printedprotective sleeves for ease of identificationandanodised 2011-T6 aluminium caps to absorb knocks and prevent damage to the wheel, unlike others on the market.Please clickhereto view all sizes available and fora wider-reaching application list in the form of anew user-friendly drop-down search function. |  | 9A700773300 |  |  | 5055676559104
Road | Audi | A3 / S3 / RS3 | A3 / S3 / RS3 8Y (2020 on) | A3 MK4 8Y FWD (2020 on) Multi-Link |  | PFF3-1324 | Lower Torque Mount Small Bush | 36.278 | 44.2592 | 1 | 1 | 21 | Made using our Black 95A Durometer Material to increase stiffness over worn rubber by up to 50% and improve durability, preventing such things as wheel hop and imprecise gear-shifting. This bush fits the mount with the extruded bracket without voids, see part numbers above and photos below, check which bracket is fitted to the vehicle before ordering. For an extruded bracket with voids use PFF3-1320. For a cast bracket use PFF3-1321 |  | 5Q0 199 855 AG | 5Q0 199 855 AH |  | 5055676559401
Black | Audi | A3 / S3 / RS3 | A3 / S3 / RS3 8Y (2020 on) | A3 MK4 8Y FWD (2020 on) Multi-Link |  | PFF3-1324BLK | Lower Torque Mount Small Bush | 36.278 | 44.2592 | 1 | 1 | 21 | Made using our Black 95A Durometer Material to increase stiffness over worn rubber by up to 50% and improve durability, preventing such things as wheel hop and imprecise gear-shifting. This bush fits the mount with the extruded bracket without voids, see part numbers above and photos below, check which bracket is fitted to the vehicle before ordering. For an extruded bracket with voids use PFF3-1320. For a cast bracket use PFF3-1321 |  | 5Q0 199 855 AG | 5Q0 199 855 AH |  | 5055676559418
Road | Audi | A3 / S3 / RS3 | A3 / S3 / RS3 8Y (2020 on) | A3 MK4 8Y FWD (2020 on) Multi-Link |  | PFF3-902G | Front Wishbone Rear Bush, Caster Adjustable | 102.476 | 250.0414 | 2 | 2 | 2 | Using a Black 95A durometer ball moulded to an all-new offset stainless steel sleeve and machined nylon cups, this new and improved design maximises performance and articulation while retaining the benefit of on-car adjustability of caster by +/- 0.33 degs. |  | Bush = 8S0407183B / 8S0 407 183 B | Arm = 8S0407151B / 8S0 407 151 B | Arm = 8S0407151D / 8S0 407 151 D | 5055676544384
Black | Audi | A3 / S3 / RS3 | A3 / S3 / RS3 8Y (2020 on) | A3 MK4 8Y FWD (2020 on) Multi-Link |  | PFF3-902GBLK | Front Wishbone Rear Bush, Caster Adjustable | 102.476 | 250.0414 | 2 | 2 | 2 | Using a Black 95A durometer ball moulded to an all-new offset stainless steel sleeve and machined nylon cups, this new and improved design maximises performance and articulation while retaining the benefit of on-car adjustability of caster by +/- 0.33 degs. |  | Bush = 8S0407183B / 8S0 407 183 B | Arm = 8S0407151B / 8S0 407 151 B | Arm = 8S0407151D / 8S0 407 151 D | 5055676544995
Road | Audi | A3 / S3 / RS3 | A3 / S3 / RS3 8Y (2020 on) | A3 MK4 8Y FWD (2020 on) Multi-Link |  | PFF85-501 | Front Wishbone Front Bush | 37.576 | 91.6854 | 2 | 2 | 1 | For a camber adjustable bush use PFF85-501G. |  | Bush = 1K0407182 / 5Q0407182 / 1K0407182A | Arm = 1K0407152BG (Steel) | Arm = 8J0407151D (Aluminium) | 5055676510839
Black | Audi | A3 / S3 / RS3 | A3 / S3 / RS3 8Y (2020 on) | A3 MK4 8Y FWD (2020 on) Multi-Link |  | PFF85-501BLK | Front Wishbone Front Bush | 37.576 | 91.6854 | 2 | 2 | 1 |  |  | Bush = 1K0407182 / 5Q0407182 / 1K0407182A | Arm = 1K0407152BG (Steel) | Arm = 8J0407151D (Aluminium) | 5055676514240
Road | Audi | A3 / S3 / RS3 | A3 / S3 / RS3 8Y (2020 on) | A3 MK4 8Y FWD (2020 on) Multi-Link |  | PFF85-501G | Front Wishbone Front Bush Camber Adjustable | 69.377 | 169.2799 | 2 | 2 | 1 | This bush features a CNC machined Stainless Steel sleeve with an offset bore that can be rotated using our bespoke tooling (supplied), giving +/- 0.5 degrees of on-car camber adjustment. |  | Bush = 1K0407182 / 5Q0407182 / 1K0407182A | Arm = 1K0407152BG (Steel) | Arm = 8J0407151D (Aluminium) | 5055676529930
Black | Audi | A3 / S3 / RS3 | A3 / S3 / RS3 8Y (2020 on) | A3 MK4 8Y FWD (2020 on) Multi-Link |  | PFF85-501GBLK | Front Wishbone Front Bush Camber Adjustable | 69.377 | 169.2799 | 2 | 2 | 1 | This bush features a CNC machined Stainless Steel sleeve with an offset bore that can be rotated using our bespoke tooling (supplied), giving +/- 0.5 degrees of on-car camber adjustment. |  | Bush = 1K0407182 / 5Q0407182 / 1K0407182A | Arm = 1K0407152BG (Steel) | Arm = 8J0407151D (Aluminium) | 5055676529947
Road | Audi | A3 / S3 / RS3 | A3 / S3 / RS3 8Y (2020 on) | A3 MK4 8Y FWD (2020 on) Multi-Link |  | PFF85-802 | Front Wishbone Rear Bush | 62.887 | 153.4443 | 2 | 2 | 2 | Fits steel subframes and steel wishbones only. This part features an offset bore to the sleeve to match the caster offset of the OE bush. For further caster adjustment for track/motorsport applications, use PFF3-902G. | 65mm | Bush = 5C0407183 / 5Q0407183 / 1K0407183 | Arm = 5C0407151 / 5Q0 407153 / 1K0407152 |  | 5055676534880
Black | Audi | A3 / S3 / RS3 | A3 / S3 / RS3 8Y (2020 on) | A3 MK4 8Y FWD (2020 on) Multi-Link |  | PFF85-802BLK | Front Wishbone Rear Bush | 69.179 | 168.7968 | 2 | 2 | 2 | Fits steel subframes and steel wishbones only. This part features an offset bore to the sleeve to match the caster offset of the OE bush. For further caster adjustment for track/motorsport applications, use PFF3-902GBLK. | 65mm | Bush = 5C0407183 / 5Q0407183 / 1K0407183 | Arm = 5C0407151 / 5Q0407153 / 1K0407152 |  | 5055676544735
Road | Audi | A3 / S3 / RS3 | A3 / S3 / RS3 8Y (2020 on) | A3 MK4 8Y FWD (2020 on) Multi-Link |  | PFF85-803-23.2 | Front Anti Roll Bar Bush 23.2mm | 24.662 | 60.1753 | 2 | 2 | 3 | Please check anti roll bar diameter before ordering. | 23.2mm | 5Q0411303M / 5Q0 411 303 M | 5Q0411303T / 5Q0 411 303 T | 5Q0411303Q / 5Q0 411 303 Q | 5055676534903
Black | Audi | A3 / S3 / RS3 | A3 / S3 / RS3 8Y (2020 on) | A3 MK4 8Y FWD (2020 on) Multi-Link |  | PFF85-803-23.2BLK | Front Anti Roll Bar Bush 23.2mm | 27.709 | 67.61 | 2 | 2 | 3 | Please check anti roll bar diameter before ordering. | 23.2mm | 5Q0411303M / 5Q0 411 303 M | 5Q0411303T / 5Q0 411 303 T | 5Q0411303Q / 5Q0 411 303 Q | 5055676534910
Road | Audi | A3 / S3 / RS3 | A3 / S3 / RS3 8Y (2020 on) | A3 MK4 8Y FWD (2020 on) Multi-Link |  | PFF85-803-24 | Front Anti Roll Bar Bush 24mm | 24.662 | 60.1753 | 2 | 2 | 3 | Please check anti roll bar diameter before ordering. | 24mm | 5Q0411303N / 5Q0 411 303 N | 5Q0411303AA / 5Q0 411 303 AA | 5Q0411303R / 5Q0 411 303 R | 5055676536259
Black | Audi | A3 / S3 / RS3 | A3 / S3 / RS3 8Y (2020 on) | A3 MK4 8Y FWD (2020 on) Multi-Link |  | PFF85-803-24BLK | Front Anti Roll Bar Bush 24mm | 27.709 | 67.61 | 2 | 2 | 3 | Please check anti roll bar diameter before ordering. | 24mm | 5Q0411303N / 5Q0 411 303 N | 5Q0411303AA / 5Q0 411 303 AA | 5Q0411303R / 5Q0 411 303 R | 5055676536266
Road | Audi | A3 / S3 / RS3 | A3 / S3 / RS3 8Y (2020 on) | A3 MK4 8Y FWD (2020 on) Multi-Link |  | PFF85-830 | Lower Engine Mount Insert (Large) | 46.662 | 56.9276 | 1 | 1 | 30 |  |  | 5Q0198037A / 5Q0 198 037 A / 5Q0 198 037 / 5Q0198037 | 8V0198037 / 8V0 198 037 / 5Q0199868 / 5Q0 199 868 | 5Q0199867 / 5Q0 199 867 | 5055676535047
Black | Audi | A3 / S3 / RS3 | A3 / S3 / RS3 8Y (2020 on) | A3 MK4 8Y FWD (2020 on) Multi-Link |  | PFF85-830BLK | Lower Engine Mount Insert (Large) | 51.337 | 62.6311 | 1 | 1 | 30 |  |  | 5Q0198037A / 5Q0 198 037 A / 5Q0 198 037 / 5Q0198037 | 8V0198037 / 8V0 198 037 / 5Q0199868 / 5Q0 199 868 | 5Q0199867 / 5Q0 199 867 | 5055676535054
Road | Audi | A3 / S3 / RS3 | A3 / S3 / RS3 8Y (2020 on) | A3 MK4 8Y FWD (2020 on) Multi-Link |  | PFF85-830P | Lower Engine Mount Insert (Large) Track Use | 46.662 | 56.9276 | 1 | 1 | 30 | Suitable for higher powered cars and track cars, using a stiffer material which helps further reduce engine movement over fitting the standard PFF85-830 insert, being a stiffer material additional noise and vibration may be felt. |  | 5Q0198037A / 5Q0 198 037 A / 5Q0 198 037 / 5Q0198037 | 8V0198037 / 8V0 198 037 / 5Q0199868 / 5Q0 199 868 | 5Q0199867 / 5Q0 199 867 | 5055676539526
Road | Audi | A3 / S3 / RS3 | A3 / S3 / RS3 8Y (2020 on) | A3 MK4 8Y FWD (2020 on) Multi-Link |  | PFF85-830R | Lower Engine Mount Insert (Large) Diesel | 46.662 | 56.9276 | 1 | 1 | 30 | Suitable for diesel models, using a softer material that helps reduce movement from the bush but transmits less noise and vibration over fitting the standard PFF85-830 insert. |  | 5Q0198037A / 5Q0 198 037 A / 5Q0 198 037 / 5Q0198037 | 8V0198037 / 8V0 198 037 / 5Q0199868 / 5Q0 199 868 | 5Q0199867 / 5Q0 199 867 | 5055676539496
Road | Audi | A3 / S3 / RS3 | A3 / S3 / RS3 8Y (2020 on) | A3 MK4 8Y FWD (2020 on) Multi-Link |  | PFF85-831 | Front Lower Engine Mount Hybrid Bush (Large) - Road | 71.324 | 87.0153 | 1 | 1 | 30 | PFF85-831 replaces the lower half of the original bush whilst including an insert to fit into and fill the voids in the upper bush to minimise wheel hop and improve gear-shifting. This unique bush has been designed to be fitted without subframe removal and avoids associated wheel alignment costs. |  | 5Q0198037A / 5Q0 198 037 A | 8V0198037 / 8V0 198 037 / 5Q0199868 / 5Q0 199 868 | 5Q0199867 / 5Q0 199 867 | 5055676538567
Black | Audi | A3 / S3 / RS3 | A3 / S3 / RS3 8Y (2020 on) | A3 MK4 8Y FWD (2020 on) Multi-Link |  | PFF85-831BLK | Front Lower Engine Mount Hybrid Bush (Large) - Track/MSport | 78.463 | 95.7249 | 1 | 1 | 30 | PFF85-831 replaces the lower half of the original bush OEM part number 5Q0 198 037 / 5Q0198 037 A and includes an insert to fit into and fill the voids in the upper bush. This unique bush has been designed to be fitted without subframe removal from the vehicle and avoids associated wheel alignment costs. |  | 5Q0198037A / 5Q0 198 037 A | 8V0198037 / 8V0 198 037 / 5Q0199868 / 5Q0 199 868 | 5Q0199867 / 5Q0 199 867 | 5055676538574
Road | Audi | A3 / S3 / RS3 | A3 / S3 / RS3 8Y (2020 on) | A3 MK4 8Y FWD (2020 on) Multi-Link |  | PFF85-831P | Front Lower Engine Mount Hybrid Bush (Large) - Fast Road/Track | 71.324 | 87.0153 | 1 | 1 | 30 | PFF85-831P replaces the lower half of the original bush whilst including an insert to fit into and fill the voids in the upper bush to minimise wheel hop and improve gear-shifting. This unique bush has been designed to be fitted without subframe removal and avoids associated wheel alignment costs. This part is made in our Purple Shore A 80 for vehicles running increased power or that see occasional track use. |  | 5Q0198037A / 5Q0 198 037 A | 8V0198037 / 8V0 198 037 / 5Q0199868 / 5Q0 199 868 | 5Q0199867 / 5Q0 199 867 | 5055676556585
Road | Audi | A3 / S3 / RS3 | A3 / S3 / RS3 8Y (2020 on) | A3 MK4 8Y FWD (2020 on) Multi-Link |  | PFF85-832 | Lower Engine Mount (Large) Insert | 44.715 | 54.5523 | 1 | 1 | 30 |  |  | 5Q0198037B / 5Q0 198 037 B | 5Q0198037C / 5Q0 198 037 C | 5Q0198037F / 5Q0 198 037 F | 5055676539458
Black | Audi | A3 / S3 / RS3 | A3 / S3 / RS3 8Y (2020 on) | A3 MK4 8Y FWD (2020 on) Multi-Link |  | PFF85-832BLK | Lower Engine Mount (Large) Insert | 49.192 | 60.0142 | 1 | 1 | 30 |  |  | 5Q0198037B / 5Q0 198 037 B | 5Q0198037C / 5Q0 198 037 C | 5Q0198037F / 5Q0 198 037 F | 5055676539465
Road | Audi | A3 / S3 / RS3 | A3 / S3 / RS3 8Y (2020 on) | A3 MK4 8Y FWD (2020 on) Multi-Link |  | PFF85-832P | Lower Engine Mount (Large) Insert Track Use | 44.715 | 54.5523 | 1 | 1 | 30 | Made in Purple 80A and suitable for higher powered cars and track cars, this part helps to further reduce engine movement over fitting the standard PFF85-832 insert. Increased NVH may be felt when fitted. |  | 5Q0198037B / 5Q0 198 037 B | 5Q0198037C / 5Q0 198 037 C | 5Q0198037F / 5Q0 198 037 F | 5055676539519
Road | Audi | A3 / S3 / RS3 | A3 / S3 / RS3 8Y (2020 on) | A3 MK4 8Y FWD (2020 on) Multi-Link |  | PFF85-832R | Lower Engine Mount (Large) Insert Diesel | 44.715 | 54.5523 | 1 | 1 | 30 | Some NVH transmission should be expected when fitting this part to a Diesel vehicle. |  | 5Q0198037B / 5Q0 198 037 B | 5Q0198037C / 5Q0 198 037 C | 5Q0198037F / 5Q0 198 037 F | 5055676539502
Road | Audi | A3 / S3 / RS3 | A3 / S3 / RS3 8Y (2020 on) | A3 MK4 8Y FWD (2020 on) Multi-Link |  | PFF85-833 | Front Lower Engine Mount Hybrid Bush (Large) - Road | 71.324 | 87.0153 | 1 | 1 | 30 | PFF85-833 replaces the lower half of the original bush whilst including an insert to fit into and fill the voids in the upper bush to minimise wheel hop and improve gear-shifting. This unique bush has been designed to be fitted without subframe removal and avoids associated wheel alignment costs. . |  | 5Q0198037B / 5Q0 198 037 B | 5Q0198037C / 5Q0 198 037 C | 5Q0198037F / 5Q0 198 037 F | 5055676539472
Black | Audi | A3 / S3 / RS3 | A3 / S3 / RS3 8Y (2020 on) | A3 MK4 8Y FWD (2020 on) Multi-Link |  | PFF85-833BLK | Front Lower Engine Mount Hybrid Bush (Large) - Track/MSport | 78.463 | 95.7249 | 1 | 1 | 30 | PFF85-833 replaces the lower half of the original bush whilst including an insert to fit into and fill the voids in the upper bush to minimise wheel hop and improve gear-shifting. This unique bush has been designed to be fitted without subframe removal and avoids associated wheel alignment costs. |  | 5Q0198037B / 5Q0 198 037 B | 5Q0198037C / 5Q0 198 037 C | 5Q0198037F / 5Q0 198 037 F | 5055676539489
Road | Audi | A3 / S3 / RS3 | A3 / S3 / RS3 8Y (2020 on) | A3 MK4 8Y FWD (2020 on) Multi-Link |  | PFF85-833P | Front Lower Engine Mount Hybrid Bush (Large) - Fast Road/Track | 71.324 | 87.0153 | 1 | 1 | 30 | PFF85-833 replaces the lower half of the original bush whilst including an insert to fit into and fill the voids in the upper bush to minimise wheel hop and improve gear-shifting. This unique bush has been designed to be fitted without subframe removal and avoids associated wheel alignment costs. . |  | 5Q0198037B / 5Q0 198 037 B | 5Q0198037C / 5Q0 198 037 C | 5Q0198037F / 5Q0 198 037 F | 5055676556578
Road | Audi | A3 / S3 / RS3 | A3 / S3 / RS3 8Y (2020 on) | A3 MK4 8Y FWD (2020 on) Multi-Link |  | PFR85-513 | Rear Upper Link Outer Bush | 40.172 | 98.0197 | 2 | 2 | 13 |  |  | 5Q0505323D | 1K0505323N |  | 5055676511027
Black | Audi | A3 / S3 / RS3 | A3 / S3 / RS3 8Y (2020 on) | A3 MK4 8Y FWD (2020 on) Multi-Link |  | PFR85-513BLK | Rear Upper Link Outer Bush | 40.172 | 98.0197 | 2 | 2 | 13 |  |  | 5Q0505323D | 1K0505323N |  | 5055676520913
Road | Audi | A3 / S3 / RS3 | A3 / S3 / RS3 8Y (2020 on) | A3 MK4 8Y FWD (2020 on) Multi-Link |  | PFR85-514 | Rear Upper Link Inner Bush | 34.98 | 85.3512 | 2 | 2 | 14 |  |  | 5Q0505323D | 1K0501529 |  | 5055676511034
Black | Audi | A3 / S3 / RS3 | A3 / S3 / RS3 8Y (2020 on) | A3 MK4 8Y FWD (2020 on) Multi-Link |  | PFR85-514BLK | Rear Upper Link Inner Bush | 34.98 | 85.3512 | 2 | 2 | 14 |  |  | 5Q0505323D | 1K0501529 |  | 5055676511034
Road | Audi | A3 / S3 / RS3 | A3 / S3 / RS3 8Y (2020 on) | A3 MK4 8Y FWD (2020 on) Multi-Link |  | PFR85-811 | Rear Tie Bar Outer Bush | 53.152 | 129.6909 | 2 | 2 | 11 |  |  | 5Q0501529C |  |  | 5055676535252
Black | Audi | A3 / S3 / RS3 | A3 / S3 / RS3 8Y (2020 on) | A3 MK4 8Y FWD (2020 on) Multi-Link |  | PFR85-811BLK | Rear Tie Bar Outer Bush | 53.152 | 129.6909 | 2 | 2 | 11 |  |  | 5Q0501529C |  |  | 5055676535269
Road | Audi | A3 / S3 / RS3 | A3 / S3 / RS3 8Y (2020 on) | A3 MK4 8Y FWD (2020 on) Multi-Link |  | PFR85-812 | Rear Tie Bar Inner Bush | 55.748 | 136.0251 | 2 | 2 | 12 |  |  | 5Q0501529C |  |  | 5055676534941
Black | Audi | A3 / S3 / RS3 | A3 / S3 / RS3 8Y (2020 on) | A3 MK4 8Y FWD (2020 on) Multi-Link |  | PFR85-812BLK | Rear Tie Bar Inner Bush | 55.748 | 136.0251 | 2 | 2 | 12 |  |  | 5Q0501529C |  |  | 5055676534958
Road | Audi | A3 / S3 / RS3 | A3 / S3 / RS3 8Y (2020 on) | A3 MK4 8Y FWD (2020 on) Multi-Link |  | PFR85-815-18.5 | Rear Anti Roll Bar Bush 18.5mm | 24.662 | 60.1753 | 2 | 2 | 15 |  | 18.5mm | 5Q0511305AQ |  |  | 5055676535658
Black | Audi | A3 / S3 / RS3 | A3 / S3 / RS3 8Y (2020 on) | A3 MK4 8Y FWD (2020 on) Multi-Link |  | PFR85-815-18.5BLK | Rear Anti Roll Bar Bush 18.5mm | 27.709 | 67.61 | 2 | 2 | 15 |  | 18.5mm | 5Q0511305AQ |  |  | 5055676535665
Road | Audi | A3 / S3 / RS3 | A3 / S3 / RS3 8Y (2020 on) | A3 MK4 8Y FWD (2020 on) Multi-Link |  | PFR85-815-19.6 | Rear Anti Roll Bar Bush 19.6mm | 24.662 | 60.1753 | 2 | 2 | 15 |  | 19.6mm | 5Q0511305AR | 5Q0511305BK | 5Q0511305BC | 5055676536174
Black | Audi | A3 / S3 / RS3 | A3 / S3 / RS3 8Y (2020 on) | A3 MK4 8Y FWD (2020 on) Multi-Link |  | PFR85-815-19.6BLK | Rear Anti Roll Bar Bush 19.6mm | 27.709 | 67.61 | 2 | 2 | 15 |  | 19.6mm | 5Q0511305AR | 5Q0511305BK | 5Q0511305BC | 5055676536181
Road | Audi | A3 / S3 / RS3 | A3 / S3 / RS3 8Y (2020 on) | A3 MK4 8Y FWD (2020 on) Multi-Link |  | PFR85-815-20.7 | Rear Anti Roll Bar Bush 20.7mm | 24.662 | 60.1753 | 2 | 2 | 15 |  | 20.7mm | 5Q0511305AS | 5Q0511305BD |  | 5055676536198
Black | Audi | A3 / S3 / RS3 | A3 / S3 / RS3 8Y (2020 on) | A3 MK4 8Y FWD (2020 on) Multi-Link |  | PFR85-815-20.7BLK | Rear Anti Roll Bar Bush 20.7mm | 27.709 | 67.61 | 2 | 2 | 15 |  | 20.7mm | 5Q0511305AS | 5Q0511305BD |  | 5055676536204
Road | Audi | A3 / S3 / RS3 | A3 / S3 / RS3 8Y (2020 on) | A3 MK4 8Y FWD (2020 on) Multi-Link |  | PFR85-815-21.7 | Rear Anti Roll Bar Bush 21.7mm | 24.662 | 60.1753 | 2 | 2 | 15 |  | 21.7mm | 5Q0511305AT /5Q0511305BF | 5Q0511305BA / 5Q0511305BE | 8V0 511 305 A / 8V0511305A | 5055676536211
Black | Audi | A3 / S3 / RS3 | A3 / S3 / RS3 8Y (2020 on) | A3 MK4 8Y FWD (2020 on) Multi-Link |  | PFR85-815-21.7BLK | Rear Anti Roll Bar Bush 21.7mm | 27.709 | 67.61 | 2 | 2 | 15 |  | 21.7mm | 5Q0511305AT /5Q0511305BF | 5Q0511305BA / 5Q0511305BE | 8V0 511 305 A / 8V0511305A | 5055676536228
Road | Audi | A3 / S3 / RS3 | A3 / S3 / RS3 8Y (2020 on) | A3 MK4 8Y FWD (2020 on) Multi-Link |  | PFR85-816 | Rear Trailing Arm Bush | 54.45 | 132.858 | 2 | 2 | 16 |  |  | 5Q0505541A |  |  | 5055676535016
Black | Audi | A3 / S3 / RS3 | A3 / S3 / RS3 8Y (2020 on) | A3 MK4 8Y FWD (2020 on) Multi-Link |  | PFR85-816BLK | Rear Trailing Arm Bush | 59.906 | 146.1706 | 2 | 2 | 16 |  |  | 5Q0505541A. |  |  | 5055676535009
Road | Audi | A3 / S3 / RS3 | A3 / S3 / RS3 8Y (2020 on) | A3 MK4 8Y FWD (2020 on) Multi-Link |  | PFR85-817 | Rear Lower Arm Outer Bush | 35.629 | 86.9348 | 2 | 2 | 17 |  |  | 1K0505553A / 1K0 505 553 A | 5Q0505553 / 5Q0 505 553 | 5QD505553 / 5QD 505 553 | 5055676535597
Black | Audi | A3 / S3 / RS3 | A3 / S3 / RS3 8Y (2020 on) | A3 MK4 8Y FWD (2020 on) Multi-Link |  | PFR85-817BLK | Rear Lower Arm Outer Bush | 35.629 | 86.9348 | 2 | 2 | 17 |  |  | 1K0505553A / 1K0 505 553 A | 5Q0505553 / 5Q0 505 553 | 5QD505553 / 5QD 505 553 | 5055676535603
Road | Audi | A3 / S3 / RS3 | A3 / S3 / RS3 8Y (2020 on) | A3 MK4 8Y FWD (2020 on) Rear Beam |  | PF99-514-15 | PowerAlign Wheel Mounting Guide Pin | 30.437 | 37.1331 | 1 | 1 |  | Available singularly to suit a specific vehicle or as a handy 4-piece workshop kit, our new PowerAlign Wheel Mounting Guide Pins are designed to allow the safer mounting and easy alignment of heavy alloy wheels on most common cars to use lug bolts. The individual pins come supplied in a reusable twist tube and the 4-piece workshop kit is supplied with a steel storage case for pride of place in your toolbox.Simply thread the appropriate pin size into one of the bolt holes on the wheel hub. The wheel can then be lifted and placed on the guide pin, and easily slid into place on the hub; keeping the bolt holes aligned for other bolts to be inserted and tightened.This reduces the awkward and back-straining process of holding the wheel in place with one hand whilst lining up and threading in the first bolt; thus, reducing the risk, hassle, and strain of mounting wheels.Proven using simulated and real-world testing, the new mounting pins usehigh-strength CNC-machined AISI 303 Stainless Steel, some 50% stronger than plated mild steel, to ensure durability and resilience in a workshop environment, and are supplied with colour-coded 3D-printedprotective sleeves for ease of identificationandanodised 2011-T6 aluminium caps to absorb knocks and prevent damage to the wheel, unlike others on the market.Please clickhereto view all sizes available and fora wider-reaching application list in the form of anew user-friendly drop-down search function. |  | 9A700773300 |  |  | 5055676559104
Road | Audi | A3 / S3 / RS3 | A3 / S3 / RS3 8Y (2020 on) | A3 MK4 8Y FWD (2020 on) Rear Beam |  | PFF3-1324 | Lower Torque Mount Small Bush | 36.278 | 44.2592 | 1 | 1 | 21 | Made using our Black 95A Durometer Material to increase stiffness over worn rubber by up to 50% and improve durability, preventing such things as wheel hop and imprecise gear-shifting. This bush fits the mount with the extruded bracket without voids, see part numbers above and photos below, check which bracket is fitted to the vehicle before ordering. For an extruded bracket with voids use PFF3-1320. For a cast bracket use PFF3-1321 |  | 5Q0 199 855 AG | 5Q0 199 855 AH |  | 5055676559401
Black | Audi | A3 / S3 / RS3 | A3 / S3 / RS3 8Y (2020 on) | A3 MK4 8Y FWD (2020 on) Rear Beam |  | PFF3-1324BLK | Lower Torque Mount Small Bush | 36.278 | 44.2592 | 1 | 1 | 21 | Made using our Black 95A Durometer Material to increase stiffness over worn rubber by up to 50% and improve durability, preventing such things as wheel hop and imprecise gear-shifting. This bush fits the mount with the extruded bracket without voids, see part numbers above and photos below, check which bracket is fitted to the vehicle before ordering. For an extruded bracket with voids use PFF3-1320. For a cast bracket use PFF3-1321 |  | 5Q0 199 855 AG | 5Q0 199 855 AH |  | 5055676559418
Road | Audi | A3 / S3 / RS3 | A3 / S3 / RS3 8Y (2020 on) | A3 MK4 8Y FWD (2020 on) Rear Beam |  | PFF3-902G | Front Wishbone Rear Bush, Caster Adjustable | 102.476 | 250.0414 | 2 | 2 | 2 | Using a Black 95A durometer ball moulded to an all-new offset stainless steel sleeve and machined nylon cups, this new and improved design maximises performance and articulation while retaining the benefit of on-car adjustability of caster by +/- 0.33 degs. |  | Bush = 8S0407183B / 8S0 407 183 B | Arm = 8S0407151B / 8S0 407 151 B | Arm = 8S0407151D / 8S0 407 151 D | 5055676544384
Black | Audi | A3 / S3 / RS3 | A3 / S3 / RS3 8Y (2020 on) | A3 MK4 8Y FWD (2020 on) Rear Beam |  | PFF3-902GBLK | Front Wishbone Rear Bush, Caster Adjustable | 102.476 | 250.0414 | 2 | 2 | 2 | Using a Black 95A durometer ball moulded to an all-new offset stainless steel sleeve and machined nylon cups, this new and improved design maximises performance and articulation while retaining the benefit of on-car adjustability of caster by +/- 0.33 degs. |  | Bush = 8S0407183B / 8S0 407 183 B | Arm = 8S0407151B / 8S0 407 151 B | Arm = 8S0407151D / 8S0 407 151 D | 5055676544995
Road | Audi | A3 / S3 / RS3 | A3 / S3 / RS3 8Y (2020 on) | A3 MK4 8Y FWD (2020 on) Rear Beam |  | PFF85-501 | Front Wishbone Front Bush | 37.576 | 91.6854 | 2 | 2 | 1 | For a camber adjustable bush use PFF85-501G. |  | Bush = 1K0407182 / 5Q0407182 / 1K0407182A | Arm = 1K0407152BG (Steel) | Arm = 8J0407151D (Aluminium) | 5055676510839
Black | Audi | A3 / S3 / RS3 | A3 / S3 / RS3 8Y (2020 on) | A3 MK4 8Y FWD (2020 on) Rear Beam |  | PFF85-501BLK | Front Wishbone Front Bush | 37.576 | 91.6854 | 2 | 2 | 1 |  |  | Bush = 1K0407182 / 5Q0407182 / 1K0407182A | Arm = 1K0407152BG (Steel) | Arm = 8J0407151D (Aluminium) | 5055676514240
Road | Audi | A3 / S3 / RS3 | A3 / S3 / RS3 8Y (2020 on) | A3 MK4 8Y FWD (2020 on) Rear Beam |  | PFF85-501G | Front Wishbone Front Bush Camber Adjustable | 69.377 | 169.2799 | 2 | 2 | 1 | This bush features a CNC machined Stainless Steel sleeve with an offset bore that can be rotated using our bespoke tooling (supplied), giving +/- 0.5 degrees of on-car camber adjustment. |  | Bush = 1K0407182 / 5Q0407182 / 1K0407182A | Arm = 1K0407152BG (Steel) | Arm = 8J0407151D (Aluminium) | 5055676529930
Black | Audi | A3 / S3 / RS3 | A3 / S3 / RS3 8Y (2020 on) | A3 MK4 8Y FWD (2020 on) Rear Beam |  | PFF85-501GBLK | Front Wishbone Front Bush Camber Adjustable | 69.377 | 169.2799 | 2 | 2 | 1 | This bush features a CNC machined Stainless Steel sleeve with an offset bore that can be rotated using our bespoke tooling (supplied), giving +/- 0.5 degrees of on-car camber adjustment. |  | Bush = 1K0407182 / 5Q0407182 / 1K0407182A | Arm = 1K0407152BG (Steel) | Arm = 8J0407151D (Aluminium) | 5055676529947
Road | Audi | A3 / S3 / RS3 | A3 / S3 / RS3 8Y (2020 on) | A3 MK4 8Y FWD (2020 on) Rear Beam |  | PFF85-802 | Front Wishbone Rear Bush | 62.887 | 153.4443 | 2 | 2 | 2 | Fits steel subframes and steel wishbones only. This part features an offset bore to the sleeve to match the caster offset of the OE bush. For further caster adjustment for track/motorsport applications, use PFF3-902G. | 65mm | Bush = 5C0407183 / 5Q0407183 / 1K0407183 | Arm = 5C0407151 / 5Q0 407153 / 1K0407152 |  | 5055676534880
Black | Audi | A3 / S3 / RS3 | A3 / S3 / RS3 8Y (2020 on) | A3 MK4 8Y FWD (2020 on) Rear Beam |  | PFF85-802BLK | Front Wishbone Rear Bush | 69.179 | 168.7968 | 2 | 2 | 2 | Fits steel subframes and steel wishbones only. This part features an offset bore to the sleeve to match the caster offset of the OE bush. For further caster adjustment for track/motorsport applications, use PFF3-902GBLK. | 65mm | Bush = 5C0407183 / 5Q0407183 / 1K0407183 | Arm = 5C0407151 / 5Q0407153 / 1K0407152 |  | 5055676544735
Road | Audi | A3 / S3 / RS3 | A3 / S3 / RS3 8Y (2020 on) | A3 MK4 8Y FWD (2020 on) Rear Beam |  | PFF85-803-23.2 | Front Anti Roll Bar Bush 23.2mm | 24.662 | 60.1753 | 2 | 2 | 3 | Please check anti roll bar diameter before ordering. | 23.2mm | 5Q0411303M / 5Q0 411 303 M | 5Q0411303T / 5Q0 411 303 T | 5Q0411303Q / 5Q0 411 303 Q | 5055676534903
Black | Audi | A3 / S3 / RS3 | A3 / S3 / RS3 8Y (2020 on) | A3 MK4 8Y FWD (2020 on) Rear Beam |  | PFF85-803-23.2BLK | Front Anti Roll Bar Bush 23.2mm | 27.709 | 67.61 | 2 | 2 | 3 | Please check anti roll bar diameter before ordering. | 23.2mm | 5Q0411303M / 5Q0 411 303 M | 5Q0411303T / 5Q0 411 303 T | 5Q0411303Q / 5Q0 411 303 Q | 5055676534910
Road | Audi | A3 / S3 / RS3 | A3 / S3 / RS3 8Y (2020 on) | A3 MK4 8Y FWD (2020 on) Rear Beam |  | PFF85-803-24 | Front Anti Roll Bar Bush 24mm | 24.662 | 60.1753 | 2 | 2 | 3 | Please check anti roll bar diameter before ordering. | 24mm | 5Q0411303N / 5Q0 411 303 N | 5Q0411303AA / 5Q0 411 303 AA | 5Q0411303R / 5Q0 411 303 R | 5055676536259
Black | Audi | A3 / S3 / RS3 | A3 / S3 / RS3 8Y (2020 on) | A3 MK4 8Y FWD (2020 on) Rear Beam |  | PFF85-803-24BLK | Front Anti Roll Bar Bush 24mm | 27.709 | 67.61 | 2 | 2 | 3 | Please check anti roll bar diameter before ordering. | 24mm | 5Q0411303N / 5Q0 411 303 N | 5Q0411303AA / 5Q0 411 303 AA | 5Q0411303R / 5Q0 411 303 R | 5055676536266
Road | Audi | A3 / S3 / RS3 | A3 / S3 / RS3 8Y (2020 on) | A3 MK4 8Y FWD (2020 on) Rear Beam |  | PFF85-830 | Lower Engine Mount Insert (Large) | 46.662 | 56.9276 | 1 | 1 | 30 |  |  | 5Q0198037A / 5Q0 198 037 A / 5Q0 198 037 / 5Q0198037 | 8V0198037 / 8V0 198 037 / 5Q0199868 / 5Q0 199 868 | 5Q0199867 / 5Q0 199 867 | 5055676535047
Black | Audi | A3 / S3 / RS3 | A3 / S3 / RS3 8Y (2020 on) | A3 MK4 8Y FWD (2020 on) Rear Beam |  | PFF85-830BLK | Lower Engine Mount Insert (Large) | 51.337 | 62.6311 | 1 | 1 | 30 |  |  | 5Q0198037A / 5Q0 198 037 A / 5Q0 198 037 / 5Q0198037 | 8V0198037 / 8V0 198 037 / 5Q0199868 / 5Q0 199 868 | 5Q0199867 / 5Q0 199 867 | 5055676535054
Road | Audi | A3 / S3 / RS3 | A3 / S3 / RS3 8Y (2020 on) | A3 MK4 8Y FWD (2020 on) Rear Beam |  | PFF85-830P | Lower Engine Mount Insert (Large) Track Use | 46.662 | 56.9276 | 1 | 1 | 30 | Suitable for higher powered cars and track cars, using a stiffer material which helps further reduce engine movement over fitting the standard PFF85-830 insert, being a stiffer material additional noise and vibration may be felt. |  | 5Q0198037A / 5Q0 198 037 A / 5Q0 198 037 / 5Q0198037 | 8V0198037 / 8V0 198 037 / 5Q0199868 / 5Q0 199 868 | 5Q0199867 / 5Q0 199 867 | 5055676539526
Road | Audi | A3 / S3 / RS3 | A3 / S3 / RS3 8Y (2020 on) | A3 MK4 8Y FWD (2020 on) Rear Beam |  | PFF85-830R | Lower Engine Mount Insert (Large) Diesel | 46.662 | 56.9276 | 1 | 1 | 30 | Suitable for diesel models, using a softer material that helps reduce movement from the bush but transmits less noise and vibration over fitting the standard PFF85-830 insert. |  | 5Q0198037A / 5Q0 198 037 A / 5Q0 198 037 / 5Q0198037 | 8V0198037 / 8V0 198 037 / 5Q0199868 / 5Q0 199 868 | 5Q0199867 / 5Q0 199 867 | 5055676539496
Road | Audi | A3 / S3 / RS3 | A3 / S3 / RS3 8Y (2020 on) | A3 MK4 8Y FWD (2020 on) Rear Beam |  | PFF85-831 | Front Lower Engine Mount Hybrid Bush (Large) - Road | 71.324 | 87.0153 | 1 | 1 | 30 | PFF85-831 replaces the lower half of the original bush whilst including an insert to fit into and fill the voids in the upper bush to minimise wheel hop and improve gear-shifting. This unique bush has been designed to be fitted without subframe removal and avoids associated wheel alignment costs. |  | 5Q0198037A / 5Q0 198 037 A | 8V0198037 / 8V0 198 037 / 5Q0199868 / 5Q0 199 868 | 5Q0199867 / 5Q0 199 867 | 5055676538567
Black | Audi | A3 / S3 / RS3 | A3 / S3 / RS3 8Y (2020 on) | A3 MK4 8Y FWD (2020 on) Rear Beam |  | PFF85-831BLK | Front Lower Engine Mount Hybrid Bush (Large) - Track/MSport | 78.463 | 95.7249 | 1 | 1 | 30 | PFF85-831 replaces the lower half of the original bush OEM part number 5Q0 198 037 / 5Q0198 037 A and includes an insert to fit into and fill the voids in the upper bush. This unique bush has been designed to be fitted without subframe removal from the vehicle and avoids associated wheel alignment costs. |  | 5Q0198037A / 5Q0 198 037 A | 8V0198037 / 8V0 198 037 / 5Q0199868 / 5Q0 199 868 | 5Q0199867 / 5Q0 199 867 | 5055676538574
Road | Audi | A3 / S3 / RS3 | A3 / S3 / RS3 8Y (2020 on) | A3 MK4 8Y FWD (2020 on) Rear Beam |  | PFF85-831P | Front Lower Engine Mount Hybrid Bush (Large) - Fast Road/Track | 71.324 | 87.0153 | 1 | 1 | 30 | PFF85-831P replaces the lower half of the original bush whilst including an insert to fit into and fill the voids in the upper bush to minimise wheel hop and improve gear-shifting. This unique bush has been designed to be fitted without subframe removal and avoids associated wheel alignment costs. This part is made in our Purple Shore A 80 for vehicles running increased power or that see occasional track use. |  | 5Q0198037A / 5Q0 198 037 A | 8V0198037 / 8V0 198 037 / 5Q0199868 / 5Q0 199 868 | 5Q0199867 / 5Q0 199 867 | 5055676556585
Road | Audi | A3 / S3 / RS3 | A3 / S3 / RS3 8Y (2020 on) | A3 MK4 8Y FWD (2020 on) Rear Beam |  | PFF85-832 | Lower Engine Mount (Large) Insert | 44.715 | 54.5523 | 1 | 1 | 30 |  |  | 5Q0198037B / 5Q0 198 037 B | 5Q0198037C / 5Q0 198 037 C | 5Q0198037F / 5Q0 198 037 F | 5055676539458
Black | Audi | A3 / S3 / RS3 | A3 / S3 / RS3 8Y (2020 on) | A3 MK4 8Y FWD (2020 on) Rear Beam |  | PFF85-832BLK | Lower Engine Mount (Large) Insert | 49.192 | 60.0142 | 1 | 1 | 30 |  |  | 5Q0198037B / 5Q0 198 037 B | 5Q0198037C / 5Q0 198 037 C | 5Q0198037F / 5Q0 198 037 F | 5055676539465
Road | Audi | A3 / S3 / RS3 | A3 / S3 / RS3 8Y (2020 on) | A3 MK4 8Y FWD (2020 on) Rear Beam |  | PFF85-832P | Lower Engine Mount (Large) Insert Track Use | 44.715 | 54.5523 | 1 | 1 | 30 | Made in Purple 80A and suitable for higher powered cars and track cars, this part helps to further reduce engine movement over fitting the standard PFF85-832 insert. Increased NVH may be felt when fitted. |  | 5Q0198037B / 5Q0 198 037 B | 5Q0198037C / 5Q0 198 037 C | 5Q0198037F / 5Q0 198 037 F | 5055676539519
Road | Audi | A3 / S3 / RS3 | A3 / S3 / RS3 8Y (2020 on) | A3 MK4 8Y FWD (2020 on) Rear Beam |  | PFF85-832R | Lower Engine Mount (Large) Insert Diesel | 44.715 | 54.5523 | 1 | 1 | 30 | Some NVH transmission should be expected when fitting this part to a Diesel vehicle. |  | 5Q0198037B / 5Q0 198 037 B | 5Q0198037C / 5Q0 198 037 C | 5Q0198037F / 5Q0 198 037 F | 5055676539502
Road | Audi | A3 / S3 / RS3 | A3 / S3 / RS3 8Y (2020 on) | A3 MK4 8Y FWD (2020 on) Rear Beam |  | PFF85-833 | Front Lower Engine Mount Hybrid Bush (Large) - Road | 71.324 | 87.0153 | 1 | 1 | 30 | PFF85-833 replaces the lower half of the original bush whilst including an insert to fit into and fill the voids in the upper bush to minimise wheel hop and improve gear-shifting. This unique bush has been designed to be fitted without subframe removal and avoids associated wheel alignment costs. . |  | 5Q0198037B / 5Q0 198 037 B | 5Q0198037C / 5Q0 198 037 C | 5Q0198037F / 5Q0 198 037 F | 5055676539472
Black | Audi | A3 / S3 / RS3 | A3 / S3 / RS3 8Y (2020 on) | A3 MK4 8Y FWD (2020 on) Rear Beam |  | PFF85-833BLK | Front Lower Engine Mount Hybrid Bush (Large) - Track/MSport | 78.463 | 95.7249 | 1 | 1 | 30 | PFF85-833 replaces the lower half of the original bush whilst including an insert to fit into and fill the voids in the upper bush to minimise wheel hop and improve gear-shifting. This unique bush has been designed to be fitted without subframe removal and avoids associated wheel alignment costs. |  | 5Q0198037B / 5Q0 198 037 B | 5Q0198037C / 5Q0 198 037 C | 5Q0198037F / 5Q0 198 037 F | 5055676539489
Road | Audi | A3 / S3 / RS3 | A3 / S3 / RS3 8Y (2020 on) | A3 MK4 8Y FWD (2020 on) Rear Beam |  | PFF85-833P | Front Lower Engine Mount Hybrid Bush (Large) - Fast Road/Track | 71.324 | 87.0153 | 1 | 1 | 30 | PFF85-833 replaces the lower half of the original bush whilst including an insert to fit into and fill the voids in the upper bush to minimise wheel hop and improve gear-shifting. This unique bush has been designed to be fitted without subframe removal and avoids associated wheel alignment costs. . |  | 5Q0198037B / 5Q0 198 037 B | 5Q0198037C / 5Q0 198 037 C | 5Q0198037F / 5Q0 198 037 F | 5055676556578
Road | Audi | A3 / S3 / RS3 | A3 / S3 / RS3 8Y (2020 on) | A3 MK4 8Y FWD (2020 on) Rear Beam |  | PFR85-810 | Rear Beam Mounting Bush | 51.205 | 124.9402 | 2 | 2 | 10 |  |  | 5Q0501541C |  |  | 5055676534927
Black | Audi | A3 / S3 / RS3 | A3 / S3 / RS3 8Y (2020 on) | A3 MK4 8Y FWD (2020 on) Rear Beam |  | PFR85-810BLK | Rear Beam Mounting Bush | 56.397 | 137.6087 | 2 | 2 | 10 |  |  | 5Q0501541C |  |  | 5055676534934
Road | Audi | A3 / S3 / RS3 | A3 / S3 / RS3 8Y (2020 on) | RS3 MK4 8Y (2020 on) |  | PF99-514-15 | PowerAlign Wheel Mounting Guide Pin | 30.437 | 37.1331 | 1 | 1 |  | Available singularly to suit a specific vehicle or as a handy 4-piece workshop kit, our new PowerAlign Wheel Mounting Guide Pins are designed to allow the safer mounting and easy alignment of heavy alloy wheels on most common cars to use lug bolts. The individual pins come supplied in a reusable twist tube and the 4-piece workshop kit is supplied with a steel storage case for pride of place in your toolbox.Simply thread the appropriate pin size into one of the bolt holes on the wheel hub. The wheel can then be lifted and placed on the guide pin, and easily slid into place on the hub; keeping the bolt holes aligned for other bolts to be inserted and tightened.This reduces the awkward and back-straining process of holding the wheel in place with one hand whilst lining up and threading in the first bolt; thus, reducing the risk, hassle, and strain of mounting wheels.Proven using simulated and real-world testing, the new mounting pins usehigh-strength CNC-machined AISI 303 Stainless Steel, some 50% stronger than plated mild steel, to ensure durability and resilience in a workshop environment, and are supplied with colour-coded 3D-printedprotective sleeves for ease of identificationandanodised 2011-T6 aluminium caps to absorb knocks and prevent damage to the wheel, unlike others on the market.Please clickhereto view all sizes available and fora wider-reaching application list in the form of anew user-friendly drop-down search function. |  | 9A700773300 |  |  | 5055676559104
Road | Audi | A3 / S3 / RS3 | A3 / S3 / RS3 8Y (2020 on) | RS3 MK4 8Y (2020 on) |  | PFF85-501 | Front Wishbone Front Bush | 37.576 | 91.6854 | 2 | 2 | 1 | For a camber adjustable bush use PFF85-501G. |  | Bush = 1K0407182 / 5Q0407182 / 1K0407182A | Arm = 1K0407152BG (Steel) | Arm = 8J0407151D (Aluminium) | 5055676510839
Black | Audi | A3 / S3 / RS3 | A3 / S3 / RS3 8Y (2020 on) | RS3 MK4 8Y (2020 on) |  | PFF85-501BLK | Front Wishbone Front Bush | 37.576 | 91.6854 | 2 | 2 | 1 |  |  | Bush = 1K0407182 / 5Q0407182 / 1K0407182A | Arm = 1K0407152BG (Steel) | Arm = 8J0407151D (Aluminium) | 5055676514240
Road | Audi | A3 / S3 / RS3 | A3 / S3 / RS3 8Y (2020 on) | RS3 MK4 8Y (2020 on) |  | PFF85-501G | Front Wishbone Front Bush Camber Adjustable | 69.377 | 169.2799 | 2 | 2 | 1 | This bush features a CNC machined Stainless Steel sleeve with an offset bore that can be rotated using our bespoke tooling (supplied), giving +/- 0.5 degrees of on-car camber adjustment. |  | Bush = 1K0407182 / 5Q0407182 / 1K0407182A | Arm = 1K0407152BG (Steel) | Arm = 8J0407151D (Aluminium) | 5055676529930
Black | Audi | A3 / S3 / RS3 | A3 / S3 / RS3 8Y (2020 on) | RS3 MK4 8Y (2020 on) |  | PFF85-501GBLK | Front Wishbone Front Bush Camber Adjustable | 69.377 | 169.2799 | 2 | 2 | 1 | This bush features a CNC machined Stainless Steel sleeve with an offset bore that can be rotated using our bespoke tooling (supplied), giving +/- 0.5 degrees of on-car camber adjustment. |  | Bush = 1K0407182 / 5Q0407182 / 1K0407182A | Arm = 1K0407152BG (Steel) | Arm = 8J0407151D (Aluminium) | 5055676529947
Road | Audi | A3 / S3 / RS3 | A3 / S3 / RS3 8Y (2020 on) | RS3 MK4 8Y (2020 on) |  | PFF85-803-24 | Front Anti Roll Bar Bush 24mm | 24.662 | 60.1753 | 2 | 2 | 3 | Please check anti roll bar diameter before ordering. | 24mm | 5Q0411303N / 5Q0 411 303 N | 5Q0411303AA / 5Q0 411 303 AA | 5Q0411303R / 5Q0 411 303 R | 5055676536259
Black | Audi | A3 / S3 / RS3 | A3 / S3 / RS3 8Y (2020 on) | RS3 MK4 8Y (2020 on) |  | PFF85-803-24BLK | Front Anti Roll Bar Bush 24mm | 27.709 | 67.61 | 2 | 2 | 3 | Please check anti roll bar diameter before ordering. | 24mm | 5Q0411303N / 5Q0 411 303 N | 5Q0411303AA / 5Q0 411 303 AA | 5Q0411303R / 5Q0 411 303 R | 5055676536266
Road | Audi | A3 / S3 / RS3 | A3 / S3 / RS3 8Y (2020 on) | RS3 MK4 8Y (2020 on) |  | PFF85-832 | Lower Engine Mount (Large) Insert | 44.715 | 54.5523 | 1 | 1 | 30 |  |  | 5Q0198037B / 5Q0 198 037 B | 5Q0198037C / 5Q0 198 037 C | 5Q0198037F / 5Q0 198 037 F | 5055676539458
Black | Audi | A3 / S3 / RS3 | A3 / S3 / RS3 8Y (2020 on) | RS3 MK4 8Y (2020 on) |  | PFF85-832BLK | Lower Engine Mount (Large) Insert | 49.192 | 60.0142 | 1 | 1 | 30 |  |  | 5Q0198037B / 5Q0 198 037 B | 5Q0198037C / 5Q0 198 037 C | 5Q0198037F / 5Q0 198 037 F | 5055676539465
Road | Audi | A3 / S3 / RS3 | A3 / S3 / RS3 8Y (2020 on) | RS3 MK4 8Y (2020 on) |  | PFF85-832P | Lower Engine Mount (Large) Insert Track Use | 44.715 | 54.5523 | 1 | 1 | 30 | Made in Purple 80A and suitable for higher powered cars and track cars, this part helps to further reduce engine movement over fitting the standard PFF85-832 insert. Increased NVH may be felt when fitted. |  | 5Q0198037B / 5Q0 198 037 B | 5Q0198037C / 5Q0 198 037 C | 5Q0198037F / 5Q0 198 037 F | 5055676539519
Road | Audi | A3 / S3 / RS3 | A3 / S3 / RS3 8Y (2020 on) | RS3 MK4 8Y (2020 on) |  | PFF85-833 | Front Lower Engine Mount Hybrid Bush (Large) - Road | 71.324 | 87.0153 | 1 | 1 | 30 | PFF85-833 replaces the lower half of the original bush whilst including an insert to fit into and fill the voids in the upper bush to minimise wheel hop and improve gear-shifting. This unique bush has been designed to be fitted without subframe removal and avoids associated wheel alignment costs. . |  | 5Q0198037B / 5Q0 198 037 B | 5Q0198037C / 5Q0 198 037 C | 5Q0198037F / 5Q0 198 037 F | 5055676539472
Black | Audi | A3 / S3 / RS3 | A3 / S3 / RS3 8Y (2020 on) | RS3 MK4 8Y (2020 on) |  | PFF85-833BLK | Front Lower Engine Mount Hybrid Bush (Large) - Track/MSport | 78.463 | 95.7249 | 1 | 1 | 30 | PFF85-833 replaces the lower half of the original bush whilst including an insert to fit into and fill the voids in the upper bush to minimise wheel hop and improve gear-shifting. This unique bush has been designed to be fitted without subframe removal and avoids associated wheel alignment costs. |  | 5Q0198037B / 5Q0 198 037 B | 5Q0198037C / 5Q0 198 037 C | 5Q0198037F / 5Q0 198 037 F | 5055676539489
Road | Audi | A3 / S3 / RS3 | A3 / S3 / RS3 8Y (2020 on) | RS3 MK4 8Y (2020 on) |  | PFF85-833P | Front Lower Engine Mount Hybrid Bush (Large) - Fast Road/Track | 71.324 | 87.0153 | 1 | 1 | 30 | PFF85-833 replaces the lower half of the original bush whilst including an insert to fit into and fill the voids in the upper bush to minimise wheel hop and improve gear-shifting. This unique bush has been designed to be fitted without subframe removal and avoids associated wheel alignment costs. . |  | 5Q0198037B / 5Q0 198 037 B | 5Q0198037C / 5Q0 198 037 C | 5Q0198037F / 5Q0 198 037 F | 5055676556578
Road | Audi | A3 / S3 / RS3 | A3 / S3 / RS3 8Y (2020 on) | RS3 MK4 8Y (2020 on) |  | PFR85-513 | Rear Upper Link Outer Bush | 40.172 | 98.0197 | 2 | 2 | 13 |  |  | 5Q0505323D | 1K0505323N |  | 5055676511027
Black | Audi | A3 / S3 / RS3 | A3 / S3 / RS3 8Y (2020 on) | RS3 MK4 8Y (2020 on) |  | PFR85-513BLK | Rear Upper Link Outer Bush | 40.172 | 98.0197 | 2 | 2 | 13 |  |  | 5Q0505323D | 1K0505323N |  | 5055676520913
Road | Audi | A3 / S3 / RS3 | A3 / S3 / RS3 8Y (2020 on) | RS3 MK4 8Y (2020 on) |  | PFR85-514 | Rear Upper Link Inner Bush | 34.98 | 85.3512 | 2 | 2 | 14 |  |  | 5Q0505323D | 1K0501529 |  | 5055676511034
Black | Audi | A3 / S3 / RS3 | A3 / S3 / RS3 8Y (2020 on) | RS3 MK4 8Y (2020 on) |  | PFR85-514BLK | Rear Upper Link Inner Bush | 34.98 | 85.3512 | 2 | 2 | 14 |  |  | 5Q0505323D | 1K0501529 |  | 5055676511034
Road | Audi | A3 / S3 / RS3 | A3 / S3 / RS3 8Y (2020 on) | RS3 MK4 8Y (2020 on) |  | PFR85-524 | Rear Diff Front Mounting Bush | 44.066 | 53.7605 | 1 | 1 | 24 | This bush fits 4 wheel drive models only where the differential casing front mount measures 35mm in width. The 35mm differential casing mount is found on AWD MQB platform and 2015-on PQ35 platform vehicles. The OEM rubber front mount must be part number 1K0 599 437 for this bush to replace. If in doubt, measure the height of the casing front mount before ordering. If the mount is 30mm in height or the OEM part number on your vehicle is 1K0 599 431 then use PFR85-523. | 35mm | 1K0599437 | 1K0599438 |  | 5055676534262
Black | Audi | A3 / S3 / RS3 | A3 / S3 / RS3 8Y (2020 on) | RS3 MK4 8Y (2020 on) |  | PFR85-524BLK | Rear Diff Front Mounting Bush | 47.96 | 58.5112 | 1 | 1 | 24 | This bush fits models only where the bush location in the diff casing measures 35mm tall as found on AWD MQB platform and 2015-on PQ35 platform vehicles. If in doubt, measure the height of the front casing mount before ordering. If the mount is 30mm in height or the OEM part number on your vehicle is 1K0 599 431, please use PFR85-523. | 35mm | 1K0599437 | 1K0599438 |  | 5055676534279
Road | Audi | A3 / S3 / RS3 | A3 / S3 / RS3 8Y (2020 on) | RS3 MK4 8Y (2020 on) |  | PFR85-525 | Rear Diff Rear Mounting Bush | 42.768 | 104.3539 | 2 | 2 | 25 | This bush fits 4 wheel drive models only. |  | 1K0599437 | 1K0599438 |  | 5055676534156
Black | Audi | A3 / S3 / RS3 | A3 / S3 / RS3 8Y (2020 on) | RS3 MK4 8Y (2020 on) |  | PFR85-525BLK | Rear Diff Rear Mounting Bush | 47.058 | 114.8215 | 2 | 2 | 25 | Fits 4WD models only. |  | 1K0599437 | 1K0599438 |  | 5055676534163
Road | Audi | A3 / S3 / RS3 | A3 / S3 / RS3 8Y (2020 on) | RS3 MK4 8Y (2020 on) |  | PFR85-811 | Rear Tie Bar Outer Bush | 53.152 | 129.6909 | 2 | 2 | 11 |  |  | 5Q0501529C |  |  | 5055676535252
Black | Audi | A3 / S3 / RS3 | A3 / S3 / RS3 8Y (2020 on) | RS3 MK4 8Y (2020 on) |  | PFR85-811BLK | Rear Tie Bar Outer Bush | 53.152 | 129.6909 | 2 | 2 | 11 |  |  | 5Q0501529C |  |  | 5055676535269
Road | Audi | A3 / S3 / RS3 | A3 / S3 / RS3 8Y (2020 on) | RS3 MK4 8Y (2020 on) |  | PFR85-812 | Rear Tie Bar Inner Bush | 55.748 | 136.0251 | 2 | 2 | 12 |  |  | 5Q0501529C |  |  | 5055676534941
Black | Audi | A3 / S3 / RS3 | A3 / S3 / RS3 8Y (2020 on) | RS3 MK4 8Y (2020 on) |  | PFR85-812BLK | Rear Tie Bar Inner Bush | 55.748 | 136.0251 | 2 | 2 | 12 |  |  | 5Q0501529C |  |  | 5055676534958
Road | Audi | A3 / S3 / RS3 | A3 / S3 / RS3 8Y (2020 on) | RS3 MK4 8Y (2020 on) |  | PFR85-816 | Rear Trailing Arm Bush | 54.45 | 132.858 | 2 | 2 | 16 |  |  | 5Q0505541A |  |  | 5055676535016
Black | Audi | A3 / S3 / RS3 | A3 / S3 / RS3 8Y (2020 on) | RS3 MK4 8Y (2020 on) |  | PFR85-816BLK | Rear Trailing Arm Bush | 59.906 | 146.1706 | 2 | 2 | 16 |  |  | 5Q0505541A. |  |  | 5055676535009
Road | Audi | A3 / S3 / RS3 | A3 / S3 / RS3 8Y (2020 on) | RS3 MK4 8Y (2020 on) |  | PFR85-817 | Rear Lower Arm Outer Bush | 35.629 | 86.9348 | 2 | 2 | 17 |  |  | 1K0505553A / 1K0 505 553 A | 5Q0505553 / 5Q0 505 553 | 5QD505553 / 5QD 505 553 | 5055676535597
Black | Audi | A3 / S3 / RS3 | A3 / S3 / RS3 8Y (2020 on) | RS3 MK4 8Y (2020 on) |  | PFR85-817BLK | Rear Lower Arm Outer Bush | 35.629 | 86.9348 | 2 | 2 | 17 |  |  | 1K0505553A / 1K0 505 553 A | 5Q0505553 / 5Q0 505 553 | 5QD505553 / 5QD 505 553 | 5055676535603
Road | Audi | A3 / S3 / RS3 | A3 / S3 / RS3 8Y (2020 on) | RS3 MK4 8Y (2020 on) |  | PFR85-827 | Rear Subframe Front Mounting Bush | 58.993 | 143.9429 | 2 | 2 | 27 | This bush uses our Purple 80A durometer material with bonded supporting washers for strengthening and a bespoke end face design to reduce noise transmission to the cabin, whilst maintaining durability and subframe location. |  | 5Q0 505 145 F | 5Q0 505 145 D |  | 5055676559128
Black | Audi | A3 / S3 / RS3 | A3 / S3 / RS3 8Y (2020 on) | RS3 MK4 8Y (2020 on) |  | PFR85-827BLK | Rear Subframe Front Mounting Bush | 64.9 | 158.356 | 2 | 2 | 27 | This bush uses our Black 95A durometer material with bonded supporting washers for strengthening and a bespoke end face design to reduce noise transmission to the cabin, whilst maintaining durability and subframe location. |  | 5Q0 505 145 F | 5Q0 505 145 D |  | 5055676559135
Road | Audi | A3 / S3 / RS3 | A3 / S3 / RS3 8Y (2020 on) | RS3 MK4 8Y (2020 on) |  | PFR85-828 | Rear Subframe Rear Mounting Bush | 55.748 | 136.0251 | 2 | 2 | 28 | This bush uses our Purple 80A durometer material with bonded supporting washers for strengthening and a bespoke end face design to reduce noise transmission to the cabin, whilst maintaining durability and subframe location. |  | 5Q0 505 145 E |  |  | 5055676559142
Black | Audi | A3 / S3 / RS3 | A3 / S3 / RS3 8Y (2020 on) | RS3 MK4 8Y (2020 on) |  | PFR85-828BLK | Rear Subframe Rear Mounting Bush | 61.336 | 149.6598 | 2 | 2 | 28 | This bush uses our Black 95A durometer material with bonded supporting washers for strengthening and a bespoke end face design to reduce noise transmission to the cabin, whilst maintaining durability and subframe location. |  | 5Q0 505 145 E |  |  | 5055676559159
Road | Audi | A3 / S3 / RS3 | A3 / S3 8L (1996-2003) | A3 / S3 MK1 8L 4WD (1999-2003) |  | EXH023 | Exhaust Mount | 15.51 | 18.9222 | 1 | 1 |  |  | 70mm x 35mm x 11.7mm | 712770470 / 1756516020 | 1H0253147B / 1H0253147C / 20650D0101 | 255047 / 17565-28010 | 5055676540737
Road | Audi | A3 / S3 / RS3 | A3 / S3 8L (1996-2003) | A3 / S3 MK1 8L 4WD (1999-2003) |  | PF3-1663 | Jacking Point Insert | 27.192 | 33.1742 | 1 | 1 |  | PFF3-1663 Jacking Point Insert is a 95A durometer polyurethane bung that presses up into the vacant hole in the chassis providing a fit and forget solution for safer lifting - Recommended for lifting across 4 lift points simultaneously to avoid damage. For those that have the OE lifting adaptors, PFF3-1662 Magnetic Jack Pad is a CNC-machined Jack Pad with a built-in magnet to suit OE lifting adaptors, 8N0803855 and 8N0804583, that many owners may already have fitted. Its magnetic head self-locates into the recess of the metal OE adaptor ensuring a safe and solid lift every time, again recommended for use in sets of 4 simultaneously. Fits the following vehicles:Audi A3/S3 Mk1 8L (1996-2003)Audi A3/S3/RS3 Mk2 8P (2003-2012)Audi A3/S3/RS3 Mk3 8V (2013-)Audi TT Mk1 8N (1999-2006) Audi TT/S/RS Mk2 8J (2007-2014) Audi TT Mk3 8S (2014 on) Audi Q2 (2017 on) Audi Q3 (2012 - 2018) Seat Toledo Mk2 1M (1999 - 2004) Seat Toledo Mk3 5P (2004-2009) Seat Alhambra Mk2 (2010 on) Seat Leon Mk1 TYP 1M (1999-2005) Seat Leon Mk2 1P (2005-2012) Seat Leon Mk3 5F (2013 on) Skoda Octavia Mk1 Typ 1U (1996-2004) Skoda Octavia Mk2 1Z (2004-2012) Skoda Octavia 5E (2012-2019) Skoda Yeti 5L (2009-2017) Skoda Superb B6 (2009-2011) Skoda Superb 3V (2015 on) Volkswagen New Beetle & Cabrio (1998-2011) Volkswagen Beetle A5 (2011 on) Volkswagen Bora (1999-2005) Volkswagen Caddy Mk3 Typ 2K (2004 - 06/2010) Volkswagen Caddy Mk3.5 Typ 2K (06/2010 on) Volkswagen Golf Mk4 1J (1997-2004) Volkswagen Golf Mk5 1K (2004-2010) Volkswagen Golf Plus 5M (2004-2010) Volkswagen Golf Mk6 5K (2009-2012) Volkswagen Golf Mk7 5G (2012-2020) Volkswagen Jetta Mk5 1K (2005-2010) Volkswagen Jetta Mk6 A6 (2011 on) Volkswagen Passat B6 & B7 Typ3C (2006-2013) Volkswagen Passat CC 35 (2008-2012) Volkswagen Scirocco Mk3 (2008 - 2017) Volkswagen Sharan Mk2 (2010 on) Volkswagen Tiguan Mk1 (2007 - 2017) Volkswagen Touran (2003-2015) Volkswagen Touran (2017 on) Volkswagen CC (2012 - 2017) Volkswagen Eos (2006-2015) |  | 8N0804583 |  |  | 5055676554178
Road | Audi | A3 / S3 / RS3 | A3 / S3 8L (1996-2003) | A3 / S3 MK1 8L 4WD (1999-2003) |  | PF3-1663K | Jacking Point Insert Kit of 4 | 83.655 | 102.0591 | 1 | 1 |  | PFF3-1663 Jacking Point Insert is a 95A durometer polyurethane bung that presses up into the vacant hole in the chassis providing a fit and forget solution for safer lifting - Recommended for lifting across 4 lift points simultaneously to avoid damage. For those that have the OE lifting adaptors, PFF3-1662 Magnetic Jack Pad is a CNC-machined Jack Pad with a built-in magnet to suit OE lifting adaptors, 8N0803855 and 8N0804583, that many owners may already have fitted. Its magnetic head self-locates into the recess of the metal OE adaptor ensuring a safe and solid lift every time, again recommended for use in sets of 4 simultaneously. Fits the following vehicles:Audi A3/S3 Mk1 8L (1996-2003)Audi A3/S3/RS3 Mk2 8P (2003-2012)Audi A3/S3/RS3 Mk3 8V (2013-)Audi TT Mk1 8N (1999-2006) Audi TT/S/RS Mk2 8J (2007-2014) Audi TT Mk3 8S (2014 on) Audi Q2 (2017 on) Audi Q3 (2012 - 2018) Seat Toledo Mk2 1M (1999 - 2004) Seat Toledo Mk3 5P (2004-2009) Seat Alhambra Mk2 (2010 on) Seat Leon Mk1 TYP 1M (1999-2005) Seat Leon Mk2 1P (2005-2012) Seat Leon Mk3 5F (2013 on) Skoda Octavia Mk1 Typ 1U (1996-2004) Skoda Octavia Mk2 1Z (2004-2012) Skoda Octavia 5E (2012-2019) Skoda Yeti 5L (2009-2017) Skoda Superb B6 (2009-2015) Skoda Superb 3V (2015 on) Volkswagen New Beetle & Cabrio (1998-2011) Volkswagen Beetle A5 (2011 on) Volkswagen Bora (1999-2005) Volkswagen Caddy Mk3 Typ 2K (2004 - 06/2010) Volkswagen Caddy Mk3.5 Typ 2K (06/2010 on) Volkswagen Golf Mk4 1J (1997-2004) Volkswagen Golf Mk5 1K (2004-2010) Volkswagen Golf Plus 5M (2004-2010) Volkswagen Golf Mk6 5K (2009-2012) Volkswagen Golf Mk7 5G (2012-2020) Volkswagen Jetta Mk5 1K (2005-2010) Volkswagen Jetta Mk6 A6 (2011 on) Volkswagen Passat B6 & B7 Typ3C (2006-2013) Volkswagen Passat CC 35 (2008-2012) Volkswagen Scirocco Mk3 (2008 - 2017) Volkswagen Sharan Mk2 (2010 on) Volkswagen Tiguan Mk1 (2007 - 2017) Volkswagen Touran (2003-2015) Volkswagen Touran (2017 on) Volkswagen CC (2012 - 2017) Volkswagen Eos (2006-2015) |  | 8N0804583 |  |  | 5055676554185
Road | Audi | A3 / S3 / RS3 | A3 / S3 8L (1996-2003) | A3 / S3 MK1 8L 4WD (1999-2003) |  | PF3K-1002 | Powerflex Handling Pack (Petrol Only) | 306.262 | 373.6396 | 1 | 1 |  | Suitable for Petrol vehicle with Cast Wishbones only. Included within this handling pack are the following parts: PFF3-501Front Wishbone Front Bush PFF3-610Front Wishbone Rear Bush, Cast Arm PFF85-420Front Engine Mount Dog Bone (Petrol/Tuned Diesel) PFF85-505Front Engine Mount Dog Bone Small Bush PFR3-508Rear Trailing Arm Front Bush |  |  |  |  | 5055676533456
Road | Audi | A3 / S3 / RS3 | A3 / S3 8L (1996-2003) | A3 / S3 MK1 8L 4WD (1999-2003) |  | PF99-514-15 | PowerAlign Wheel Mounting Guide Pin | 30.437 | 37.1331 | 1 | 1 |  | Available singularly to suit a specific vehicle or as a handy 4-piece workshop kit, our new PowerAlign Wheel Mounting Guide Pins are designed to allow the safer mounting and easy alignment of heavy alloy wheels on most common cars to use lug bolts. The individual pins come supplied in a reusable twist tube and the 4-piece workshop kit is supplied with a steel storage case for pride of place in your toolbox.Simply thread the appropriate pin size into one of the bolt holes on the wheel hub. The wheel can then be lifted and placed on the guide pin, and easily slid into place on the hub; keeping the bolt holes aligned for other bolts to be inserted and tightened.This reduces the awkward and back-straining process of holding the wheel in place with one hand whilst lining up and threading in the first bolt; thus, reducing the risk, hassle, and strain of mounting wheels.Proven using simulated and real-world testing, the new mounting pins usehigh-strength CNC-machined AISI 303 Stainless Steel, some 50% stronger than plated mild steel, to ensure durability and resilience in a workshop environment, and are supplied with colour-coded 3D-printedprotective sleeves for ease of identificationandanodised 2011-T6 aluminium caps to absorb knocks and prevent damage to the wheel, unlike others on the market.Please clickhereto view all sizes available and fora wider-reaching application list in the form of anew user-friendly drop-down search function. |  | 9A700773300 |  |  | 5055676559104
Road | Audi | A3 / S3 / RS3 | A3 / S3 8L (1996-2003) | A3 / S3 MK1 8L 4WD (1999-2003) |  | PFF3-501 | Front Wishbone (Cast) Front Bush 45mm | 36.927 | 90.1019 | 2 | 2 | 1 | For the smaller 30mm bush, please use part no. PFF85-201 | 45.5mm Diameter | Bush = 8N0407182A / 8N0 407 182 A | Arm = 8N0 407 151 D / 8N0407151D / 8N0 407 152 D / 8N0407152D | Arm = 8N0 407 165 / 8N0407165 / 8N0 407 166 / 8N0407166 | 5055676500939
Black | Audi | A3 / S3 / RS3 | A3 / S3 8L (1996-2003) | A3 / S3 MK1 8L 4WD (1999-2003) |  | PFF3-501BLK | Front Wishbone (Cast) Front Bush 45mm | 40.623 | 99.1201 | 2 | 2 | 1 | For the smaller 30mm bush, please use part no. PFF85-201 | 45.5mm Diameter | Bush = 8N0407182A / 8N0 407 182 A | Arm = 8N0 407 151 D / 8N0407151D / 8N0 407 152 D / 8N0407152D | Arm = 8N0 407 165 / 8N0407165 / 8N0 407 166 / 8N0407166 | 5055676514790
Road | Audi | A3 / S3 / RS3 | A3 / S3 8L (1996-2003) | A3 / S3 MK1 8L 4WD (1999-2003) |  | PFF3-501G | Front Wishbone (Cast) Front Bush 45mm Camber Adjustable | 72.622 | 177.1977 | 2 | 2 | 1 | This bush features a CNC-machined Stainless Steel sleeve with an offset bore that can be rotated using our bespoke tooling (supplied), giving +/- 0.5 degrees of on-car camber adjustment. For the smaller 30mm bush, please use part no. PFF85-201G. CNC machined stainless steel sleeve with knurled end pattern to prevent unwanted rotation.Rotate to adjust camber. | 45.5mm Diameter | Bush = 8N0407182A / 8N0 407 182 A | Arm = 8N0 407 151 D / 8N0407151D / 8N0 407 152 D / 8N0407152D | Arm = 8N0 407 165 / 8N0407165 / 8N0 407 166 / 8N0407166 | 5055676551771
Black | Audi | A3 / S3 / RS3 | A3 / S3 8L (1996-2003) | A3 / S3 MK1 8L 4WD (1999-2003) |  | PFF3-501GBLK | Front Wishbone (Cast) Front Bush 45mm Camber Adjustable | 72.622 | 177.1977 | 2 | 2 | 1 | This bush features a CNC-machined Stainless Steel sleeve with an offset bore that can be rotated using our bespoke tooling (supplied), giving +/- 0.5 degrees of on-car camber adjustment. For the smaller 30mm bush, please use part no. PFF85-201GBLK. CNC machined stainless steel sleeve with knurled end pattern to prevent unwanted rotation.Rotate to adjust camber. | 45.5mm Diameter | Bush = 8N0407182A / 8N0 407 182 A | Arm = 8N0 407 151 D / 8N0407151D / 8N0 407 152 D / 8N0407152D | Arm = 8N0 407 165 / 8N0407165 / 8N0 407 166 / 8N0407166 | 5055676551788
Road | Audi | A3 / S3 / RS3 | A3 / S3 8L (1996-2003) | A3 / S3 MK1 8L 4WD (1999-2003) |  | PFF3-503-17 | Front Anti Roll Bar Mounting 17mm | 23.045 | 56.2298 | 2 | 2 | 3 |  | 17mm | 1J0411314S |  |  | 5055676500946
Road | Audi | A3 / S3 / RS3 | A3 / S3 8L (1996-2003) | A3 / S3 MK1 8L 4WD (1999-2003) |  | PFF3-503-19 | Front Anti Roll Bar Mounting 19mm | 23.045 | 56.2298 | 2 | 2 | 3 |  | 19mm |  |  |  | 5055676500953
Black | Audi | A3 / S3 / RS3 | A3 / S3 8L (1996-2003) | A3 / S3 MK1 8L 4WD (1999-2003) |  | PFF3-503-19BLK | Front Anti Roll Bar Mounting 19mm | 25.377 | 61.9199 | 2 | 2 | 3 |  | 19mm |  |  |  | 5055676514813
Road | Audi | A3 / S3 / RS3 | A3 / S3 8L (1996-2003) | A3 / S3 MK1 8L 4WD (1999-2003) |  | PFF3-503-20 | Front Anti Roll Bar Mounting 20mm | 23.045 | 56.2298 | 2 | 2 | 3 |  | 20mm | 1J0411314P |  |  | 5055676500960
Black | Audi | A3 / S3 / RS3 | A3 / S3 8L (1996-2003) | A3 / S3 MK1 8L 4WD (1999-2003) |  | PFF3-503-20BLK | Front Anti Roll Bar Mounting 20mm | 25.377 | 61.9199 | 2 | 2 | 3 |  | 20mm | 1J0411314P |  |  | 5055676512864
Road | Audi | A3 / S3 / RS3 | A3 / S3 8L (1996-2003) | A3 / S3 MK1 8L 4WD (1999-2003) |  | PFF3-610 | Front Wishbone (Cast) Rear Bush | 39.523 | 96.4361 | 2 | 2 | 2 | Fits the Cast Front Wishbone. |  | Bush = 1J0 407 181 / 1J0407181 / 8N0 407 181 B / 8N0407181B | Arm = 8N0 407 151 D / 8N0407151D / 8N0 407 152 D / 8N0407152D | Arm = 8N0 407 165 / 8N0407165 / 8N0 407 166 / 8N0407166 | 5055676501066
Black | Audi | A3 / S3 / RS3 | A3 / S3 8L (1996-2003) | A3 / S3 MK1 8L 4WD (1999-2003) |  | PFF3-610BLK | Front Wishbone (Cast) Rear Bush | 43.483 | 106.0985 | 2 | 2 | 2 | Fits the Cast Front Wishbone. |  | Bush = 1J0 407 181 / 1J0407181 / 8N0 407 181 B / 8N0407181B | Arm = 8N0 407 151 D / 8N0407151D / 8N0 407 152 D / 8N0407152D | Arm = 8N0 407 165 / 8N0407165 / 8N0 407 166 / 8N0407166 | 5055676512895
Road | Audi | A3 / S3 / RS3 | A3 / S3 8L (1996-2003) | A3 / S3 MK1 8L 4WD (1999-2003) |  | PFF85-201 | Front Wishbone Front Bush 30mm | 33.682 | 82.1841 | 2 | 2 | 1 | If fitting on Audi TT MK1, S3 and A3 MK1 and Seat Leon & Cupra MK1 it fits earlier models with a 30mm diameter. It fits both the pressed and cast arms on the Leon & Cupra MK1 and A3 MK1 2WD. Please check original bush size. Later cars may use a larger 45mm bush PFF3-501. For an on-car camber adjustable version of this bush please use PFF85-201G. | 30mm | 357407182 | 191407182 |  | 5055676510310
Black | Audi | A3 / S3 / RS3 | A3 / S3 8L (1996-2003) | A3 / S3 MK1 8L 4WD (1999-2003) |  | PFF85-201BLK | Front Wishbone Front Bush 30mm | 37.059 | 90.424 | 2 | 2 | 1 | If fitting on Audi TT MK1, S3 and A3 MK1 and Seat Leon & Cupra MK1 it fits earlier models with a 30mm diameter. It fits both the pressed and cast arms on the Leon & Cupra MK1 and A3 MK1 2WD. Please check original bush size. Later cars may use a larger 45mm bush PFF3-501. For an on-car camber adjustable version of this bush please use PFF85-201GBLK. | 30mm | 357407182 | 191407182 |  | 5055676514042
Road | Audi | A3 / S3 / RS3 | A3 / S3 8L (1996-2003) | A3 / S3 MK1 8L 4WD (1999-2003) |  | PFF85-201G | Front Wishbone Front Bush 30mm Camber Adjustable | 55.748 | 136.0251 | 2 | 2 | 1 | PFF85-201G gives +/- 0.5 degrees of camber adjustment. If fitting on Audi TT MK1, S3 and A3 MK1 and Seat Leon & Cupra MK1 it fits earlier models with a 30mm diameter. It fits both the pressed and cast arms on the Leon & Cupra MK1 and A3 MK1 2WD. Please check original bush size. Later cars may use a larger (nonadjustable) 45mm bush PFF3-501. PFF85-201G bush features a CNC machined Stainless Steel sleeve with an offset bore that can be rotated using our bespoke tooling (supplied), giving +/- 0.5 degrees of camber adjustment. For a non-offset version of this bush please use PFF85-201.Knurled end faces prevent sleeve rotation to retain suspension geometry.PFF85-201G boosts stiffness over the original part by 15%. | 30mm | 357407182 | 191407182 |  | 5055676542113
Black | Audi | A3 / S3 / RS3 | A3 / S3 8L (1996-2003) | A3 / S3 MK1 8L 4WD (1999-2003) |  | PFF85-201GBLK | Front Wishbone Front Bush 30mm Camber Adjustable | 55.748 | 136.0251 | 2 | 2 | 1 | PFF85-201G gives +/- 0.5 degrees of camber adjustment. If fitting on Audi TT MK1, S3, and A3 MK1 and Seat Leon & Cupra MK1 it fits earlier models with a 30mm diameter. It fits both the pressed and cast arms on the Leon & Cupra MK1 and A3 MK1 2WD. Please check the original bush size. Later cars may use a larger (non-adjustable) 45mm bush PFF3-501. PFF85-201G bush features a CNC machined Stainless Steel sleeve with an offset bore that can be rotated using our bespoke tooling (supplied), giving +/- 0.5 degrees of on-car camber adjustment. For a non-offset version of this bush please use PFF85-201.Knurled end faces prevent sleeve rotation to retain suspension geometry.PFF85-201GBLK boosts stiffness over the original part by 15%. | 30mm | 357407182 | 191407182 |  | 5055676542120
Heritage | Audi | A3 / S3 / RS3 | A3 / S3 8L (1996-2003) | A3 / S3 MK1 8L 4WD (1999-2003) |  | PFF85-201H | Front Wishbone Front Bush 30mm | 33.682 | 82.1841 | 2 | 2 | 1 | If fitting on Audi TT MK1, S3 and A3 MK1 and Seat Leon & Cupra MK1 it fits earlier models with a 30mm diameter. It fits both the pressed and cast arms on the Leon & Cupra MK1 and A3 MK1 2WD. Please check original bush size. Later cars may use a larger 45mm bush PFF3-501. For an on-car camber adjustable version of this bush please use PFF85-201G. | 30mm | 357407182 | 191407182 |  | 5055676545756
Road | Audi | A3 / S3 / RS3 | A3 / S3 8L (1996-2003) | A3 / S3 MK1 8L 4WD (1999-2003) |  | PFF85-413 | Front Anti Roll Bar Link Bush Kit | 32.384 | 79.017 | 2 | 2 | 4 | Fits plastic link rods only, for aluminium link rods use PFF85-412. Not for link rods with ball joints on the ends. |  | 1J0411315K | 1J0411315H |  | 5055676550620
Black | Audi | A3 / S3 / RS3 | A3 / S3 8L (1996-2003) | A3 / S3 MK1 8L 4WD (1999-2003) |  | PFF85-413BLK | Front Anti Roll Bar Link Bush Kit | 35.629 | 86.9348 | 2 | 2 | 4 | Fits plastic link rods only, for aluminium link rods use PFF85-412. Not for link rods with ball joints on the ends. |  | 1J0411315K | 1J0411315H |  | 5055676550637
Road | Audi | A3 / S3 / RS3 | A3 / S3 8L (1996-2003) | A3 / S3 MK1 8L 4WD (1999-2003) |  | PFF85-414 | Front Wishbone Rear Bush (Track/Race) | 104.423 | 254.7921 | 2 | 2 | 2 | This is a rose-jointed bush with PU inserts. It is recommended for Track/Race use. |  | 1J0407181 | 8N0407181 |  | 5055676510792
Black | Audi | A3 / S3 / RS3 | A3 / S3 8L (1996-2003) | A3 / S3 MK1 8L 4WD (1999-2003) |  | PFF85-414BLK | Front Wishbone Rear Bush (Track/Race) | 104.423 | 254.7921 | 2 | 2 | 2 | This is a rose-jointed bush with PU inserts. It is recommended for Track/Race use. |  | 1J0407181 | 8N0407181 |  | 5055676523648
Road | Audi | A3 / S3 / RS3 | A3 / S3 8L (1996-2003) | A3 / S3 MK1 8L 4WD (1999-2003) |  | PFF85-416 | Steering Rack Mount Bush | 29.139 | 35.5496 | 1 | 1 | 7 |  |  | 1J0422884A |  |  | 5055676510815
Black | Audi | A3 / S3 / RS3 | A3 / S3 8L (1996-2003) | A3 / S3 MK1 8L 4WD (1999-2003) |  | PFF85-416BLK | Steering Rack Mount Bush | 32.065 | 39.1193 | 1 | 1 | 7 |  |  | 1J0422884A |  |  | 5055676514226
Road | Audi | A3 / S3 / RS3 | A3 / S3 8L (1996-2003) | A3 / S3 MK1 8L 4WD (1999-2003) |  | PFF85-420 | Front Engine Mount Dog Bone (Petrol/Tuned Diesel) | 40.821 | 49.8016 | 1 | 1 | 8 | Made in our Yellow 70A material, PFF85-420 is intended for petrol or tuned diesel vehicles. For significantly tuned petrol or diesel vehicles, or those being used on track, please use PFF85-420BLK. A small increase in NVH, usually at idle, should be expected when stiffening the connecting mounting between the engine/transmission and chassis. The harder the material used, the greater the NVH transmitted. Please have a look at this quick guide on how to fit PFF85-420 and associated part PFF85-505 |  | 1J0199851 | 1J0199851AM |  | 5055676510822
Black | Audi | A3 / S3 / RS3 | A3 / S3 8L (1996-2003) | A3 / S3 MK1 8L 4WD (1999-2003) |  | PFF85-420BLK | Front Engine Mount Dog Bone (Motorsport) | 44.913 | 54.7939 | 1 | 1 | 8 | Made in our hardest Black 95A material, this product is best suited to Track / Motorsport use. A small increase in NVH, usually at idle, should be expected when stiffening the connecting mounting between the engine/transmission and chassis. The harder the material used, the greater the NVH transmitted. Please have a look at this quick guide on how to fit PFF85-420 and associated partPFF85-505 |  | 1J0199851 | 1J0199851AM |  | 5055676514233
Road | Audi | A3 / S3 / RS3 | A3 / S3 8L (1996-2003) | A3 / S3 MK1 8L 4WD (1999-2003) |  | PFF85-420R | Front Engine Mount Dog Bone (Diesel) | 40.821 | 49.8016 | 1 | 1 | 8 | Made in our softer Red 65A material, PFF85-420R is intended for standard diesel vehicles. For petrol or modified diesel vehicles, please use PFF85-420. A small increase in NVH, usually at idle, should be expected when stiffening the connecting mounting between the engine/transmission and chassis. The harder the material used, the greater the NVH transmitted. Please have a look at this quick guide on how to fit PFF85-420 and associated partPFF85-505 |  | 1J0199851 | 1J0199851AM |  | 5055676512185
Road | Audi | A3 / S3 / RS3 | A3 / S3 8L (1996-2003) | A3 / S3 MK1 8L 4WD (1999-2003) |  | PFF85-424 | Front Subframe Rear Bush | 42.768 | 104.3539 | 2 | 2 | 24 |  |  | 1J0199429 | 8N0199282C | 8N0199282D | 5055676534644
Black | Audi | A3 / S3 / RS3 | A3 / S3 8L (1996-2003) | A3 / S3 MK1 8L 4WD (1999-2003) |  | PFF85-424BLK | Front Subframe Rear Bush | 42.768 | 104.3539 | 2 | 2 | 24 |  |  | 1J0199429 | 8N0199282C | 8N0199282D | 5055676534651
Road | Audi | A3 / S3 / RS3 | A3 / S3 8L (1996-2003) | A3 / S3 MK1 8L 4WD (1999-2003) |  | PFF85-430 | Front Strut Top Mount Bush | 40.821 | 99.6032 | 2 | 2 | 11 |  |  | 1J0412331C |  |  | 5055676519719
Black | Audi | A3 / S3 / RS3 | A3 / S3 8L (1996-2003) | A3 / S3 MK1 8L 4WD (1999-2003) |  | PFF85-430BLK | Front Strut Top Mount Bush | 44.913 | 109.5877 | 2 | 2 | 11 |  |  | 1J0412331C |  |  | 5055676521323
Road | Audi | A3 / S3 / RS3 | A3 / S3 8L (1996-2003) | A3 / S3 MK1 8L 4WD (1999-2003) |  | PFF85-431 | Front Strut Top Mount Bush -10mm | 49.258 | 120.1895 | 2 | 2 | 11 | This part has been designed to give an extra 10mm of lowering when fitted as it allows the strut to sit higher into the body of the top mount. These new top mounts ship complete with new top cap spacers, made using our Black material - this additional part means no more modifying of original parts is required. If you wanted to fit our top mounts without the ride height change, you would need to fit part number PFF85-430 | -10mm | 1J0412331C | 6N0412331A |  | 5055676531919
Black | Audi | A3 / S3 / RS3 | A3 / S3 8L (1996-2003) | A3 / S3 MK1 8L 4WD (1999-2003) |  | PFF85-431BLK | Front Strut Top Mount Bush -10mm | 54.197 | 132.2407 | 2 | 2 | 11 | This part has been designed to give an extra 10mm of lowering when fitted as it allows the strut to sit higher into the body of the top mount. These new top mounts ship complete with new top cap spacers, made using our Black material - this additional part means no more modifying of original parts is required. If you wanted to fit our top mounts without the ride height change, you would need to fit part number PFF85-430BLK | -10mm | 1J0412331C | 6N0412331A |  | 5055676531926
Road | Audi | A3 / S3 / RS3 | A3 / S3 8L (1996-2003) | A3 / S3 MK1 8L 4WD (1999-2003) |  | PFF85-440 | Upper Engine Mount Insert | 29.788 | 36.3414 | 1 | 1 | 40 | PFF85-440 uses our Yellow 70A durometer material, providing an excellent balance of strength and compliance for improved performance, whilst limiting NVH transmission into the cabin. This part is recommended for Petrol models and high-torque tuned Diesel models. A small increase in NVH, usually at idle, should be expected when stiffening the connecting mount between the drivetrain and chassis. The harder the material used, the greater the NVH transmitted. Reducing engine/trans movement by way of upgraded inserts has the following benefits: Sharper throttle response More accurate gear changes Reduced wheel-hop Improved Traction Prolonged mount life |  | 1JO 199 282 BF |  |  | 5055676558145
Black | Audi | A3 / S3 / RS3 | A3 / S3 8L (1996-2003) | A3 / S3 MK1 8L 4WD (1999-2003) |  | PFF85-440BLK | Upper Engine Mount Insert | 32.78 | 39.9916 | 1 | 1 | 40 | PFF85-440BLK uses our stiffest Black Series 95A material, providing a no-compromise performance option for track-focused builds. A small increase in NVH, usually at idle, should be expected when stiffening the connecting mount between the drivetrain and chassis. The harder the material used, the greater the NVH transmitted. Reducing engine/trans movement by way of upgraded inserts has the following benefits: Sharper throttle response More accurate gear changes Reduced wheel-hop Improved Traction Prolonged mount life |  | 1JO 199 282 BF |  |  | 5055676558152
Road | Audi | A3 / S3 / RS3 | A3 / S3 8L (1996-2003) | A3 / S3 MK1 8L 4WD (1999-2003) |  | PFF85-440R | Upper Engine Mount Insert (Diesel) | 29.788 | 36.3414 | 1 | 1 | 40 | PFF85-440R uses our softest Red 65A material, specifically designed to minimise NVH transmission. Recommended for unmodified Diesel models or for drivers who want a subtle improvement in driving feel, without compromising comfort. A small increase in NVH, usually at idle, should be expected when stiffening the connecting mount between the drivetrain and chassis. The harder the material used, the greater the NVH transmitted. Reducing engine/trans movement by way of upgraded inserts has the following benefits: Sharper throttle response More accurate gear changes Reduced wheel-hop Improved Traction Prolonged mount life |  | 1JO 199 282 BF |  |  | 5055676558183
Road | Audi | A3 / S3 / RS3 | A3 / S3 8L (1996-2003) | A3 / S3 MK1 8L 4WD (1999-2003) |  | PFF85-441 | Upper Gearbox Mount Insert | 29.788 | 36.3414 | 1 | 1 | 41 | PFF85-441 uses our Yellow 70A durometer material, providing an excellent balance of strength and compliance for improved performance, whilst limiting NVH transmission into the cabin. This part is recommended for Petrol models and high-torque tuned Diesel models. A small increase in NVH, usually at idle, should be expected when stiffening the connecting mount between the drivetrain and chassis. The harder the material used, the greater the NVH transmitted. Reducing engine/trans movement by way of upgraded inserts has the following benefits - Sharper throttle response - More accurate gear changes - Reduced wheel-hop - Improved Traction - Prolonged mount life. Does not fit S3 8L. |  | 1J0 199 555 |  |  | 5055676558169
Black | Audi | A3 / S3 / RS3 | A3 / S3 8L (1996-2003) | A3 / S3 MK1 8L 4WD (1999-2003) |  | PFF85-441BLK | Upper Gearbox Mount Insert | 32.78 | 39.9916 | 1 | 1 | 41 | PFF85-441BLK uses our stiffest Black Series 95A material, providing a no-compromise performance option for track-focused builds. A small increase in NVH, usually at idle, should be expected when stiffening the connecting mount between the drivetrain and chassis. The harder the material used, the greater the NVH transmitted. Reducing engine/trans movement by way of upgraded inserts has the following benefits - Sharper throttle response - More accurate gear changes - Reduced wheel-hop - Improved Traction - Prolonged mount life. Does not fit S3 8L. |  | 1J0 199 555 |  |  | 5055676558176
Road | Audi | A3 / S3 / RS3 | A3 / S3 8L (1996-2003) | A3 / S3 MK1 8L 4WD (1999-2003) |  | PFF85-441R | Upper Gearbox Mount Insert (Diesel) | 29.788 | 36.3414 | 1 | 1 | 41 | PFF85-441R uses our softest Red 65A material, specifically designed to minimise NVH transmission. Recommended for unmodified Diesel models or for drivers who want a subtle improvement in driving feel, without compromising comfort. A small increase in NVH, usually at idle, should be expected when stiffening the connecting mount between the drivetrain and chassis. The harder the material used, the greater the NVH transmitted. Reducing engine/trans movement by way of upgraded inserts has the following benefits - Sharper throttle response - More accurate gear changes - Reduced wheel-hop - Improved Traction - Prolonged mount life. Does not fit S3 8L. |  | 1J0 199 555 |  |  | 5055676558190
Road | Audi | A3 / S3 / RS3 | A3 / S3 8L (1996-2003) | A3 / S3 MK1 8L 4WD (1999-2003) |  | PFF85-505 | Lower Engine Mount Small Bush | 36.278 | 44.2592 | 1 | 1 | 10 |  |  | 1J0199851 | 1K0199855 |  | 5055676510969
Black | Audi | A3 / S3 / RS3 | A3 / S3 8L (1996-2003) | A3 / S3 MK1 8L 4WD (1999-2003) |  | PFF85-505BLK | Lower Engine Mount Small Bush | 39.919 | 48.7012 | 1 | 1 | 10 |  |  | 1J0199851 | 1K0199855 |  | 5055676514264
Road | Audi | A3 / S3 / RS3 | A3 / S3 8L (1996-2003) | A3 / S3 MK1 8L 4WD (1999-2003) |  | PFR3-508 | Rear Trailing Arm Front Bush | 46.013 | 112.2717 | 2 | 2 | 9 | Also fits VW New Beetle Mk1 and Skoda Octavia MK1 4WD models. To adjust the vehicles rear toe angle, please use PFR3-508G. |  | 1J0505171B |  |  | 5055676500984
Black | Audi | A3 / S3 / RS3 | A3 / S3 8L (1996-2003) | A3 / S3 MK1 8L 4WD (1999-2003) |  | PFR3-508BLK | Rear Trailing Arm Front Bush | 50.622 | 123.5177 | 2 | 2 | 9 | Also fits VW New Beetle Mk1 and Skoda Octavia MK1 4WD models. To adjust the vehicles rear toe angle, please use PFR3-508G. |  | 1J0505171B |  |  | 5055676512871
Road | Audi | A3 / S3 / RS3 | A3 / S3 8L (1996-2003) | A3 / S3 MK1 8L 4WD (1999-2003) |  | PFR3-508G | Rear Trailing Arm Front Bush Toe Adjust | 46.013 | 112.2717 | 2 | 2 | 9 | This part has been engineered to provide an additional 0.5 degrees positive toe adjustment, useful to correct excessive toe-in on heavily lowered cars. For a standard replacement part with no offset geometry, please use PFR3-508. |  | 1J0505171B |  |  | 5055676535511
Black | Audi | A3 / S3 / RS3 | A3 / S3 8L (1996-2003) | A3 / S3 MK1 8L 4WD (1999-2003) |  | PFR3-508GBLK | Rear Trailing Arm Front Bush Toe Adjust | 50.622 | 123.5177 | 2 | 2 | 9 | This part has been engineered to provide an additional 0.5 degrees positive toe adjustment, useful to correct excessive toe-in on heavily lowered cars. For a standard replacement part with no offset geometry, please use PFR3-508. |  | 1J0505171B |  |  | 5055676535528
Road | Audi | A3 / S3 / RS3 | A3 / S3 8L (1996-2003) | A3 / S3 MK1 8L 4WD (1999-2003) |  | PFR3-510 | Rear Arm Inner Bush | 32.384 | 158.0339 | 4 | 4 | 5 | For an adjustable version of this bush please use PFR3-510G. |  | 1J0505323L | 1J0505323N |  | 5055676500991
Black | Audi | A3 / S3 / RS3 | A3 / S3 8L (1996-2003) | A3 / S3 MK1 8L 4WD (1999-2003) |  | PFR3-510BLK | Rear Arm Inner Bush | 35.629 | 173.8695 | 4 | 4 | 5 | For an adjustable version of this bush please use PFR3-510G. |  | 1J0505323L | 1J0505323N |  | 5055676512888
Road | Audi | A3 / S3 / RS3 | A3 / S3 8L (1996-2003) | A3 / S3 MK1 8L 4WD (1999-2003) |  | PFR3-510G | Rear Arm Inner Bush Camber Adjustable | 59.642 | 291.053 | 4 | 4 | 5 | These bushes offer on-car adjustment of the rear camber angles of up to 2 degrees. For a non-adjustable version of this bush please use PFR3-510. |  | 1J0505323N | 1J0505323L |  | 5055676532367
Black | Audi | A3 / S3 / RS3 | A3 / S3 8L (1996-2003) | A3 / S3 MK1 8L 4WD (1999-2003) |  | PFR3-510GBLK | Rear Arm Inner Bush Camber Adjustable | 65.615 | 320.2012 | 4 | 4 | 5 | These bushes offer on-car adjustment of the rear camber angles of up to 2 degrees. For a non-adjustable version of this bush please use PFR3-510. |  | 1J0505323L | 1J0505323N |  | 5055676532374
Road | Audi | A3 / S3 / RS3 | A3 / S3 8L (1996-2003) | A3 / S3 MK1 8L 4WD (1999-2003) |  | PFR3-511-14 | Rear Anti Roll Bar Mounting 14mm | 23.045 | 56.2298 | 2 | 2 | 6 |  | 14mm |  |  |  | 5055676501028
Black | Audi | A3 / S3 / RS3 | A3 / S3 8L (1996-2003) | A3 / S3 MK1 8L 4WD (1999-2003) |  | PFR3-511-14BLK | Rear Anti Roll Bar Mounting 14mm | 25.377 | 61.9199 | 2 | 2 | 6 |  | 14mm |  |  |  | 5055676515339
Road | Audi | A3 / S3 / RS3 | A3 / S3 8L (1996-2003) | A3 / S3 MK1 8L 4WD (1999-2003) |  | PFR85-425 | Rear Diff Front Mounting Bush | 39.523 | 96.4361 | 2 | 2 | 25 | This part fits into diff mounting bracket OE number 1J0599271D. |  | 1J0599381A | 1J0599271D |  | 5055676531629
Black | Audi | A3 / S3 / RS3 | A3 / S3 8L (1996-2003) | A3 / S3 MK1 8L 4WD (1999-2003) |  | PFR85-425BLK | Rear Diff Front Mounting Bush | 43.483 | 106.0985 | 2 | 2 | 25 | This part fits into diff mounting bracket OE number 1J0599271D. |  | 1J0599381A | 1J0599271D |  | 5055676531636
Road | Audi | A3 / S3 / RS3 | A3 / S3 8L (1996-2003) | A3 / S3 MK1 8L 4WD (1999-2003) |  | PFR85-426 | Rear Diff Rear Mounting Bush | 39.523 | 96.4361 | 2 | 2 | 26 | This part fits into subframe OE number 1J0505235F. |  | 1J0599257B | 1J0505235F |  | 5055676531650
Black | Audi | A3 / S3 / RS3 | A3 / S3 8L (1996-2003) | A3 / S3 MK1 8L 4WD (1999-2003) |  | PFR85-426BLK | Rear Diff Rear Mounting Bush | 43.483 | 106.0985 | 2 | 2 | 26 | This part fits into subframe OE number 1J0505235F. |  | 1J0599257B | 1J0505235F |  | 5055676531667
Road | Audi | A3 / S3 / RS3 | A3 / S3 8L (1996-2003) | A3 / S3 MK1 8L 4WD (1999-2003) |  | PFR85-427 | Rear Subframe Mounting Bush | 46.662 | 227.7106 | 4 | 4 | 27 | This part fits into subframe OE number 1J0505235F. |  | 1J0505145B | 1J0505235F |  | 5055676531674
Black | Audi | A3 / S3 / RS3 | A3 / S3 8L (1996-2003) | A3 / S3 MK1 8L 4WD (1999-2003) |  | PFR85-427BLK | Rear Subframe Mounting Bush | 51.337 | 250.5246 | 4 | 4 | 27 | This part fits into subframe OE number 1J0505235F. |  | 1J0505145B | 1J0505235F |  | 5055676531681
Road | Audi | A3 / S3 / RS3 | A3 / S3 8L (1996-2003) | A3 MK1 8L 2WD (1996-2003) |  | PF3-1663 | Jacking Point Insert | 27.192 | 33.1742 | 1 | 1 |  | PFF3-1663 Jacking Point Insert is a 95A durometer polyurethane bung that presses up into the vacant hole in the chassis providing a fit and forget solution for safer lifting - Recommended for lifting across 4 lift points simultaneously to avoid damage. For those that have the OE lifting adaptors, PFF3-1662 Magnetic Jack Pad is a CNC-machined Jack Pad with a built-in magnet to suit OE lifting adaptors, 8N0803855 and 8N0804583, that many owners may already have fitted. Its magnetic head self-locates into the recess of the metal OE adaptor ensuring a safe and solid lift every time, again recommended for use in sets of 4 simultaneously. Fits the following vehicles:Audi A3/S3 Mk1 8L (1996-2003)Audi A3/S3/RS3 Mk2 8P (2003-2012)Audi A3/S3/RS3 Mk3 8V (2013-)Audi TT Mk1 8N (1999-2006) Audi TT/S/RS Mk2 8J (2007-2014) Audi TT Mk3 8S (2014 on) Audi Q2 (2017 on) Audi Q3 (2012 - 2018) Seat Toledo Mk2 1M (1999 - 2004) Seat Toledo Mk3 5P (2004-2009) Seat Alhambra Mk2 (2010 on) Seat Leon Mk1 TYP 1M (1999-2005) Seat Leon Mk2 1P (2005-2012) Seat Leon Mk3 5F (2013 on) Skoda Octavia Mk1 Typ 1U (1996-2004) Skoda Octavia Mk2 1Z (2004-2012) Skoda Octavia 5E (2012-2019) Skoda Yeti 5L (2009-2017) Skoda Superb B6 (2009-2011) Skoda Superb 3V (2015 on) Volkswagen New Beetle & Cabrio (1998-2011) Volkswagen Beetle A5 (2011 on) Volkswagen Bora (1999-2005) Volkswagen Caddy Mk3 Typ 2K (2004 - 06/2010) Volkswagen Caddy Mk3.5 Typ 2K (06/2010 on) Volkswagen Golf Mk4 1J (1997-2004) Volkswagen Golf Mk5 1K (2004-2010) Volkswagen Golf Plus 5M (2004-2010) Volkswagen Golf Mk6 5K (2009-2012) Volkswagen Golf Mk7 5G (2012-2020) Volkswagen Jetta Mk5 1K (2005-2010) Volkswagen Jetta Mk6 A6 (2011 on) Volkswagen Passat B6 & B7 Typ3C (2006-2013) Volkswagen Passat CC 35 (2008-2012) Volkswagen Scirocco Mk3 (2008 - 2017) Volkswagen Sharan Mk2 (2010 on) Volkswagen Tiguan Mk1 (2007 - 2017) Volkswagen Touran (2003-2015) Volkswagen Touran (2017 on) Volkswagen CC (2012 - 2017) Volkswagen Eos (2006-2015) |  | 8N0804583 |  |  | 5055676554178
Road | Audi | A3 / S3 / RS3 | A3 / S3 8L (1996-2003) | A3 MK1 8L 2WD (1996-2003) |  | PF3-1663K | Jacking Point Insert Kit of 4 | 83.655 | 102.0591 | 1 | 1 |  | PFF3-1663 Jacking Point Insert is a 95A durometer polyurethane bung that presses up into the vacant hole in the chassis providing a fit and forget solution for safer lifting - Recommended for lifting across 4 lift points simultaneously to avoid damage. For those that have the OE lifting adaptors, PFF3-1662 Magnetic Jack Pad is a CNC-machined Jack Pad with a built-in magnet to suit OE lifting adaptors, 8N0803855 and 8N0804583, that many owners may already have fitted. Its magnetic head self-locates into the recess of the metal OE adaptor ensuring a safe and solid lift every time, again recommended for use in sets of 4 simultaneously. Fits the following vehicles:Audi A3/S3 Mk1 8L (1996-2003)Audi A3/S3/RS3 Mk2 8P (2003-2012)Audi A3/S3/RS3 Mk3 8V (2013-)Audi TT Mk1 8N (1999-2006) Audi TT/S/RS Mk2 8J (2007-2014) Audi TT Mk3 8S (2014 on) Audi Q2 (2017 on) Audi Q3 (2012 - 2018) Seat Toledo Mk2 1M (1999 - 2004) Seat Toledo Mk3 5P (2004-2009) Seat Alhambra Mk2 (2010 on) Seat Leon Mk1 TYP 1M (1999-2005) Seat Leon Mk2 1P (2005-2012) Seat Leon Mk3 5F (2013 on) Skoda Octavia Mk1 Typ 1U (1996-2004) Skoda Octavia Mk2 1Z (2004-2012) Skoda Octavia 5E (2012-2019) Skoda Yeti 5L (2009-2017) Skoda Superb B6 (2009-2015) Skoda Superb 3V (2015 on) Volkswagen New Beetle & Cabrio (1998-2011) Volkswagen Beetle A5 (2011 on) Volkswagen Bora (1999-2005) Volkswagen Caddy Mk3 Typ 2K (2004 - 06/2010) Volkswagen Caddy Mk3.5 Typ 2K (06/2010 on) Volkswagen Golf Mk4 1J (1997-2004) Volkswagen Golf Mk5 1K (2004-2010) Volkswagen Golf Plus 5M (2004-2010) Volkswagen Golf Mk6 5K (2009-2012) Volkswagen Golf Mk7 5G (2012-2020) Volkswagen Jetta Mk5 1K (2005-2010) Volkswagen Jetta Mk6 A6 (2011 on) Volkswagen Passat B6 & B7 Typ3C (2006-2013) Volkswagen Passat CC 35 (2008-2012) Volkswagen Scirocco Mk3 (2008 - 2017) Volkswagen Sharan Mk2 (2010 on) Volkswagen Tiguan Mk1 (2007 - 2017) Volkswagen Touran (2003-2015) Volkswagen Touran (2017 on) Volkswagen CC (2012 - 2017) Volkswagen Eos (2006-2015) |  | 8N0804583 |  |  | 5055676554185
Road | Audi | A3 / S3 / RS3 | A3 / S3 8L (1996-2003) | A3 MK1 8L 2WD (1996-2003) |  | PF3K-1001 | Powerflex Handling Pack (Petrol Only) | 218.647 | 266.7493 | 1 | 1 |  | Suitable for Petrol vehicle with Cast Wishbones only. Included within this handling pack are the following parts:PFF3-501Front Wishbone Front BushPFF3-610Front Wishbone Rear Bush, Cast ArmPFF85-420Front Engine Mount Dog Bone (Petrol/Tuned Diesel)PFF85-505Front Engine Mount Dog Bone Small Bush |  |  |  |  | 5055676533449
Road | Audi | A3 / S3 / RS3 | A3 / S3 8L (1996-2003) | A3 MK1 8L 2WD (1996-2003) |  | PF85K-1004 | Powerflex Handling Pack | 299.772 | 365.7218 | 1 | 1 |  | This kit is suitable for Petrol vehicles only Included within this pack are the following parts:PFF85-201Front Wishbone Front BushPFF85-410Front Wishbone Rear BushPFR85-610Rear Beam Mounting BushPFF85-420Front Engine Mount Dog BonePFF85-505Front Engine Mount Dog Bone Small BushThis Handling Pack contains a selection of parts from a complete vehicle listing, clickhereto see more parts available. |  |  |  |  | 5055676533708
Road | Audi | A3 / S3 / RS3 | A3 / S3 8L (1996-2003) | A3 MK1 8L 2WD (1996-2003) |  | PF99-514-15 | PowerAlign Wheel Mounting Guide Pin | 30.437 | 37.1331 | 1 | 1 |  | Available singularly to suit a specific vehicle or as a handy 4-piece workshop kit, our new PowerAlign Wheel Mounting Guide Pins are designed to allow the safer mounting and easy alignment of heavy alloy wheels on most common cars to use lug bolts. The individual pins come supplied in a reusable twist tube and the 4-piece workshop kit is supplied with a steel storage case for pride of place in your toolbox.Simply thread the appropriate pin size into one of the bolt holes on the wheel hub. The wheel can then be lifted and placed on the guide pin, and easily slid into place on the hub; keeping the bolt holes aligned for other bolts to be inserted and tightened.This reduces the awkward and back-straining process of holding the wheel in place with one hand whilst lining up and threading in the first bolt; thus, reducing the risk, hassle, and strain of mounting wheels.Proven using simulated and real-world testing, the new mounting pins usehigh-strength CNC-machined AISI 303 Stainless Steel, some 50% stronger than plated mild steel, to ensure durability and resilience in a workshop environment, and are supplied with colour-coded 3D-printedprotective sleeves for ease of identificationandanodised 2011-T6 aluminium caps to absorb knocks and prevent damage to the wheel, unlike others on the market.Please clickhereto view all sizes available and fora wider-reaching application list in the form of anew user-friendly drop-down search function. |  | 9A700773300 |  |  | 5055676559104
Road | Audi | A3 / S3 / RS3 | A3 / S3 8L (1996-2003) | A3 MK1 8L 2WD (1996-2003) |  | PFF3-501 | Front Wishbone (Cast) Front Bush 45mm | 36.927 | 90.1019 | 2 | 2 | 1 | For the smaller 30mm bush, please use part no. PFF85-201 | 45.5mm Diameter | Bush = 8N0407182A / 8N0 407 182 A | Arm = 8N0 407 151 D / 8N0407151D / 8N0 407 152 D / 8N0407152D | Arm = 8N0 407 165 / 8N0407165 / 8N0 407 166 / 8N0407166 | 5055676500939
Black | Audi | A3 / S3 / RS3 | A3 / S3 8L (1996-2003) | A3 MK1 8L 2WD (1996-2003) |  | PFF3-501BLK | Front Wishbone (Cast) Front Bush 45mm | 40.623 | 99.1201 | 2 | 2 | 1 | For the smaller 30mm bush, please use part no. PFF85-201 | 45.5mm Diameter | Bush = 8N0407182A / 8N0 407 182 A | Arm = 8N0 407 151 D / 8N0407151D / 8N0 407 152 D / 8N0407152D | Arm = 8N0 407 165 / 8N0407165 / 8N0 407 166 / 8N0407166 | 5055676514790
Road | Audi | A3 / S3 / RS3 | A3 / S3 8L (1996-2003) | A3 MK1 8L 2WD (1996-2003) |  | PFF3-501G | Front Wishbone (Cast) Front Bush 45mm Camber Adjustable | 72.622 | 177.1977 | 2 | 2 | 1 | This bush features a CNC-machined Stainless Steel sleeve with an offset bore that can be rotated using our bespoke tooling (supplied), giving +/- 0.5 degrees of on-car camber adjustment. For the smaller 30mm bush, please use part no. PFF85-201G. CNC machined stainless steel sleeve with knurled end pattern to prevent unwanted rotation.Rotate to adjust camber. | 45.5mm Diameter | Bush = 8N0407182A / 8N0 407 182 A | Arm = 8N0 407 151 D / 8N0407151D / 8N0 407 152 D / 8N0407152D | Arm = 8N0 407 165 / 8N0407165 / 8N0 407 166 / 8N0407166 | 5055676551771
Black | Audi | A3 / S3 / RS3 | A3 / S3 8L (1996-2003) | A3 MK1 8L 2WD (1996-2003) |  | PFF3-501GBLK | Front Wishbone (Cast) Front Bush 45mm Camber Adjustable | 72.622 | 177.1977 | 2 | 2 | 1 | This bush features a CNC-machined Stainless Steel sleeve with an offset bore that can be rotated using our bespoke tooling (supplied), giving +/- 0.5 degrees of on-car camber adjustment. For the smaller 30mm bush, please use part no. PFF85-201GBLK. CNC machined stainless steel sleeve with knurled end pattern to prevent unwanted rotation.Rotate to adjust camber. | 45.5mm Diameter | Bush = 8N0407182A / 8N0 407 182 A | Arm = 8N0 407 151 D / 8N0407151D / 8N0 407 152 D / 8N0407152D | Arm = 8N0 407 165 / 8N0407165 / 8N0 407 166 / 8N0407166 | 5055676551788
Road | Audi | A3 / S3 / RS3 | A3 / S3 8L (1996-2003) | A3 MK1 8L 2WD (1996-2003) |  | PFF3-610 | Front Wishbone (Cast) Rear Bush | 39.523 | 96.4361 | 2 | 2 | 2 | Fits the Cast Front Wishbone. |  | Bush = 1J0 407 181 / 1J0407181 / 8N0 407 181 B / 8N0407181B | Arm = 8N0 407 151 D / 8N0407151D / 8N0 407 152 D / 8N0407152D | Arm = 8N0 407 165 / 8N0407165 / 8N0 407 166 / 8N0407166 | 5055676501066
Black | Audi | A3 / S3 / RS3 | A3 / S3 8L (1996-2003) | A3 MK1 8L 2WD (1996-2003) |  | PFF3-610BLK | Front Wishbone (Cast) Rear Bush | 43.483 | 106.0985 | 2 | 2 | 2 | Fits the Cast Front Wishbone. |  | Bush = 1J0 407 181 / 1J0407181 / 8N0 407 181 B / 8N0407181B | Arm = 8N0 407 151 D / 8N0407151D / 8N0 407 152 D / 8N0407152D | Arm = 8N0 407 165 / 8N0407165 / 8N0 407 166 / 8N0407166 | 5055676512895
Road | Audi | A3 / S3 / RS3 | A3 / S3 8L (1996-2003) | A3 MK1 8L 2WD (1996-2003) |  | PFF85-201 | Front Wishbone Front Bush 30mm | 33.682 | 82.1841 | 2 | 2 | 1 | If fitting on Audi TT MK1, S3 and A3 MK1 and Seat Leon & Cupra MK1 it fits earlier models with a 30mm diameter. It fits both the pressed and cast arms on the Leon & Cupra MK1 and A3 MK1 2WD. Please check original bush size. Later cars may use a larger 45mm bush PFF3-501. For an on-car camber adjustable version of this bush please use PFF85-201G. | 30mm | 357407182 | 191407182 |  | 5055676510310
Black | Audi | A3 / S3 / RS3 | A3 / S3 8L (1996-2003) | A3 MK1 8L 2WD (1996-2003) |  | PFF85-201BLK | Front Wishbone Front Bush 30mm | 37.059 | 90.424 | 2 | 2 | 1 | If fitting on Audi TT MK1, S3 and A3 MK1 and Seat Leon & Cupra MK1 it fits earlier models with a 30mm diameter. It fits both the pressed and cast arms on the Leon & Cupra MK1 and A3 MK1 2WD. Please check original bush size. Later cars may use a larger 45mm bush PFF3-501. For an on-car camber adjustable version of this bush please use PFF85-201GBLK. | 30mm | 357407182 | 191407182 |  | 5055676514042
Road | Audi | A3 / S3 / RS3 | A3 / S3 8L (1996-2003) | A3 MK1 8L 2WD (1996-2003) |  | PFF85-201G | Front Wishbone Front Bush 30mm Camber Adjustable | 55.748 | 136.0251 | 2 | 2 | 1 | PFF85-201G gives +/- 0.5 degrees of camber adjustment. If fitting on Audi TT MK1, S3 and A3 MK1 and Seat Leon & Cupra MK1 it fits earlier models with a 30mm diameter. It fits both the pressed and cast arms on the Leon & Cupra MK1 and A3 MK1 2WD. Please check original bush size. Later cars may use a larger (nonadjustable) 45mm bush PFF3-501. PFF85-201G bush features a CNC machined Stainless Steel sleeve with an offset bore that can be rotated using our bespoke tooling (supplied), giving +/- 0.5 degrees of camber adjustment. For a non-offset version of this bush please use PFF85-201.Knurled end faces prevent sleeve rotation to retain suspension geometry.PFF85-201G boosts stiffness over the original part by 15%. | 30mm | 357407182 | 191407182 |  | 5055676542113
Black | Audi | A3 / S3 / RS3 | A3 / S3 8L (1996-2003) | A3 MK1 8L 2WD (1996-2003) |  | PFF85-201GBLK | Front Wishbone Front Bush 30mm Camber Adjustable | 55.748 | 136.0251 | 2 | 2 | 1 | PFF85-201G gives +/- 0.5 degrees of camber adjustment. If fitting on Audi TT MK1, S3, and A3 MK1 and Seat Leon & Cupra MK1 it fits earlier models with a 30mm diameter. It fits both the pressed and cast arms on the Leon & Cupra MK1 and A3 MK1 2WD. Please check the original bush size. Later cars may use a larger (non-adjustable) 45mm bush PFF3-501. PFF85-201G bush features a CNC machined Stainless Steel sleeve with an offset bore that can be rotated using our bespoke tooling (supplied), giving +/- 0.5 degrees of on-car camber adjustment. For a non-offset version of this bush please use PFF85-201.Knurled end faces prevent sleeve rotation to retain suspension geometry.PFF85-201GBLK boosts stiffness over the original part by 15%. | 30mm | 357407182 | 191407182 |  | 5055676542120
Heritage | Audi | A3 / S3 / RS3 | A3 / S3 8L (1996-2003) | A3 MK1 8L 2WD (1996-2003) |  | PFF85-201H | Front Wishbone Front Bush 30mm | 33.682 | 82.1841 | 2 | 2 | 1 | If fitting on Audi TT MK1, S3 and A3 MK1 and Seat Leon & Cupra MK1 it fits earlier models with a 30mm diameter. It fits both the pressed and cast arms on the Leon & Cupra MK1 and A3 MK1 2WD. Please check original bush size. Later cars may use a larger 45mm bush PFF3-501. For an on-car camber adjustable version of this bush please use PFF85-201G. | 30mm | 357407182 | 191407182 |  | 5055676545756
Road | Audi | A3 / S3 / RS3 | A3 / S3 8L (1996-2003) | A3 MK1 8L 2WD (1996-2003) |  | PFF85-410 | Front Wishbone Rear Bush | 40.172 | 98.0197 | 2 | 2 | 2 | Fits genuine OE pressed steel arms with 23mm hole depth. For aftermarket pressed steel arms with 21mm hole depth, use PFF85-410PA and for cast arms use PFF3-610. | 23mm arm width | 1J0407181 | 1J0407151C |  | 5055676510723
Black | Audi | A3 / S3 / RS3 | A3 / S3 8L (1996-2003) | A3 MK1 8L 2WD (1996-2003) |  | PFF85-410BLK | Front Wishbone Rear Bush | 44.198 | 107.8431 | 2 | 2 | 2 | Fits genuine OE pressed steel arms with 23mm hole depth. For aftermarket pressed steel arms with 21mm hole depth, use PFF85-410PABLK and for cast arms use PFF3-610BLK. | 23mm arm width | 1J0407181 | 1J0407151C |  | 5055676514196
Road | Audi | A3 / S3 / RS3 | A3 / S3 8L (1996-2003) | A3 MK1 8L 2WD (1996-2003) |  | PFF85-410PA | Front Wishbone Rear Bush, Pattern Arm | 40.172 | 98.0197 | 2 | 2 | 2 | This bush is designed specifically to fit aftermarket arms with a hole depth of 21mm. For genuine OE arms that measure 23mm in depth, please use PFF85-410 | 21mm arm width | 1J0407181 | 1J0407151C |  | 5055676539403
Black | Audi | A3 / S3 / RS3 | A3 / S3 8L (1996-2003) | A3 MK1 8L 2WD (1996-2003) |  | PFF85-410PABLK | Front Wishbone Rear Bush, Pattern Arm | 44.198 | 107.8431 | 2 | 2 | 2 | This bush is designed specifically to fit aftermarket arms with a hole depth of 21mm. For genuine OE arms that measure 23mm in depth, please use PFF85-410BLK | 21mm arm width | 1J0407181 | 1J0407151C |  | 5055676539410
Road | Audi | A3 / S3 / RS3 | A3 / S3 8L (1996-2003) | A3 MK1 8L 2WD (1996-2003) |  | PFF85-411-21 | Front Anti Roll Bar Mount 21mm | 23.045 | 56.2298 | 2 | 2 | 3 | Please check anti roll bar diameter before ordering. | 21mm | 1J0411314T |  |  | 5055676510754
Black | Audi | A3 / S3 / RS3 | A3 / S3 8L (1996-2003) | A3 MK1 8L 2WD (1996-2003) |  | PFF85-411-21BLK | Front Anti Roll Bar Mount 21mm | 25.377 | 61.9199 | 2 | 2 | 3 | Please check anti roll bar diameter before ordering. | 21mm | 1J0411314T |  |  | 5055676517074
Road | Audi | A3 / S3 / RS3 | A3 / S3 8L (1996-2003) | A3 MK1 8L 2WD (1996-2003) |  | PFF85-411-23 | Front Anti Roll Bar Mount 23mm | 23.045 | 56.2298 | 2 | 2 | 3 | Please check anti roll bar diameter before ordering. | 23mm | 1J0411314 |  |  | 5055676510778
Black | Audi | A3 / S3 / RS3 | A3 / S3 8L (1996-2003) | A3 MK1 8L 2WD (1996-2003) |  | PFF85-411-23BLK | Front Anti Roll Bar Mount 23mm | 25.377 | 61.9199 | 2 | 2 | 3 | Please check anti roll bar diameter before ordering. | 23mm | 1J0411314 |  |  | 5055676514202
Road | Audi | A3 / S3 / RS3 | A3 / S3 8L (1996-2003) | A3 MK1 8L 2WD (1996-2003) |  | PFF85-412 | Front Anti Roll Bar Link Bush Kit | 40.172 | 98.0197 | 2 | 2 | 4 | Fits metal link rods only. For plastic link rods, use PFF85-413. These parts will not fit link rods with ball joint ends. |  | Bush = 1J0411327 / 1J0 411 327 | Link = 1J0411315 / 1J0 411 315 G |  | 5055676510785
Black | Audi | A3 / S3 / RS3 | A3 / S3 8L (1996-2003) | A3 MK1 8L 2WD (1996-2003) |  | PFF85-412BLK | Front Anti Roll Bar Link Bush Kit | 44.198 | 107.8431 | 2 | 2 | 4 | Fits metal link rods only. For plastic link rods, use PFF85-413. These parts will not fit link rods with ball joint ends. |  | Bush = 1J0411327 / 1J0 411 327 | Link = 1J0411315 / 1J0 411 315 G |  | 5055676515186
Road | Audi | A3 / S3 / RS3 | A3 / S3 8L (1996-2003) | A3 MK1 8L 2WD (1996-2003) |  | PFF85-413 | Front Anti Roll Bar Link Bush Kit | 32.384 | 79.017 | 2 | 2 | 4 | Fits plastic link rods only, for aluminium link rods use PFF85-412. Not for link rods with ball joints on the ends. |  | 1J0411315K | 1J0411315H |  | 5055676550620
Black | Audi | A3 / S3 / RS3 | A3 / S3 8L (1996-2003) | A3 MK1 8L 2WD (1996-2003) |  | PFF85-413BLK | Front Anti Roll Bar Link Bush Kit | 35.629 | 86.9348 | 2 | 2 | 4 | Fits plastic link rods only, for aluminium link rods use PFF85-412. Not for link rods with ball joints on the ends. |  | 1J0411315K | 1J0411315H |  | 5055676550637
Road | Audi | A3 / S3 / RS3 | A3 / S3 8L (1996-2003) | A3 MK1 8L 2WD (1996-2003) |  | PFF85-414 | Front Wishbone Rear Bush (Track/Race) | 104.423 | 254.7921 | 2 | 2 | 2 | This is a rose-jointed bush with PU inserts. It is recommended for Track/Race use. |  | 1J0407181 | 8N0407181 |  | 5055676510792
Black | Audi | A3 / S3 / RS3 | A3 / S3 8L (1996-2003) | A3 MK1 8L 2WD (1996-2003) |  | PFF85-414BLK | Front Wishbone Rear Bush (Track/Race) | 104.423 | 254.7921 | 2 | 2 | 2 | This is a rose-jointed bush with PU inserts. It is recommended for Track/Race use. |  | 1J0407181 | 8N0407181 |  | 5055676523648
Road | Audi | A3 / S3 / RS3 | A3 / S3 8L (1996-2003) | A3 MK1 8L 2WD (1996-2003) |  | PFF85-416 | Steering Rack Mount Bush | 29.139 | 35.5496 | 1 | 1 | 7 |  |  | 1J0422884A |  |  | 5055676510815
Black | Audi | A3 / S3 / RS3 | A3 / S3 8L (1996-2003) | A3 MK1 8L 2WD (1996-2003) |  | PFF85-416BLK | Steering Rack Mount Bush | 32.065 | 39.1193 | 1 | 1 | 7 |  |  | 1J0422884A |  |  | 5055676514226
Road | Audi | A3 / S3 / RS3 | A3 / S3 8L (1996-2003) | A3 MK1 8L 2WD (1996-2003) |  | PFF85-420 | Front Engine Mount Dog Bone (Petrol/Tuned Diesel) | 40.821 | 49.8016 | 1 | 1 | 8 | Made in our Yellow 70A material, PFF85-420 is intended for petrol or tuned diesel vehicles. For significantly tuned petrol or diesel vehicles, or those being used on track, please use PFF85-420BLK. A small increase in NVH, usually at idle, should be expected when stiffening the connecting mounting between the engine/transmission and chassis. The harder the material used, the greater the NVH transmitted. Please have a look at this quick guide on how to fit PFF85-420 and associated part PFF85-505 |  | 1J0199851 | 1J0199851AM |  | 5055676510822
Black | Audi | A3 / S3 / RS3 | A3 / S3 8L (1996-2003) | A3 MK1 8L 2WD (1996-2003) |  | PFF85-420BLK | Front Engine Mount Dog Bone (Motorsport) | 44.913 | 54.7939 | 1 | 1 | 8 | Made in our hardest Black 95A material, this product is best suited to Track / Motorsport use. A small increase in NVH, usually at idle, should be expected when stiffening the connecting mounting between the engine/transmission and chassis. The harder the material used, the greater the NVH transmitted. Please have a look at this quick guide on how to fit PFF85-420 and associated partPFF85-505 |  | 1J0199851 | 1J0199851AM |  | 5055676514233
Road | Audi | A3 / S3 / RS3 | A3 / S3 8L (1996-2003) | A3 MK1 8L 2WD (1996-2003) |  | PFF85-420R | Front Engine Mount Dog Bone (Diesel) | 40.821 | 49.8016 | 1 | 1 | 8 | Made in our softer Red 65A material, PFF85-420R is intended for standard diesel vehicles. For petrol or modified diesel vehicles, please use PFF85-420. A small increase in NVH, usually at idle, should be expected when stiffening the connecting mounting between the engine/transmission and chassis. The harder the material used, the greater the NVH transmitted. Please have a look at this quick guide on how to fit PFF85-420 and associated partPFF85-505 |  | 1J0199851 | 1J0199851AM |  | 5055676512185
Road | Audi | A3 / S3 / RS3 | A3 / S3 8L (1996-2003) | A3 MK1 8L 2WD (1996-2003) |  | PFF85-424 | Front Subframe Rear Bush | 42.768 | 104.3539 | 2 | 2 | 24 |  |  | 1J0199429 | 8N0199282C | 8N0199282D | 5055676534644
Black | Audi | A3 / S3 / RS3 | A3 / S3 8L (1996-2003) | A3 MK1 8L 2WD (1996-2003) |  | PFF85-424BLK | Front Subframe Rear Bush | 42.768 | 104.3539 | 2 | 2 | 24 |  |  | 1J0199429 | 8N0199282C | 8N0199282D | 5055676534651
Road | Audi | A3 / S3 / RS3 | A3 / S3 8L (1996-2003) | A3 MK1 8L 2WD (1996-2003) |  | PFF85-430 | Front Strut Top Mount Bush | 40.821 | 99.6032 | 2 | 2 | 11 |  |  | 1J0412331C |  |  | 5055676519719
Black | Audi | A3 / S3 / RS3 | A3 / S3 8L (1996-2003) | A3 MK1 8L 2WD (1996-2003) |  | PFF85-430BLK | Front Strut Top Mount Bush | 44.913 | 109.5877 | 2 | 2 | 11 |  |  | 1J0412331C |  |  | 5055676521323
Road | Audi | A3 / S3 / RS3 | A3 / S3 8L (1996-2003) | A3 MK1 8L 2WD (1996-2003) |  | PFF85-431 | Front Strut Top Mount Bush -10mm | 49.258 | 120.1895 | 2 | 2 | 11 | This part has been designed to give an extra 10mm of lowering when fitted as it allows the strut to sit higher into the body of the top mount. These new top mounts ship complete with new top cap spacers, made using our Black material - this additional part means no more modifying of original parts is required. If you wanted to fit our top mounts without the ride height change, you would need to fit part number PFF85-430 | -10mm | 1J0412331C | 6N0412331A |  | 5055676531919
Black | Audi | A3 / S3 / RS3 | A3 / S3 8L (1996-2003) | A3 MK1 8L 2WD (1996-2003) |  | PFF85-431BLK | Front Strut Top Mount Bush -10mm | 54.197 | 132.2407 | 2 | 2 | 11 | This part has been designed to give an extra 10mm of lowering when fitted as it allows the strut to sit higher into the body of the top mount. These new top mounts ship complete with new top cap spacers, made using our Black material - this additional part means no more modifying of original parts is required. If you wanted to fit our top mounts without the ride height change, you would need to fit part number PFF85-430BLK | -10mm | 1J0412331C | 6N0412331A |  | 5055676531926
Road | Audi | A3 / S3 / RS3 | A3 / S3 8L (1996-2003) | A3 MK1 8L 2WD (1996-2003) |  | PFF85-440 | Upper Engine Mount Insert | 29.788 | 36.3414 | 1 | 1 | 40 | PFF85-440 uses our Yellow 70A durometer material, providing an excellent balance of strength and compliance for improved performance, whilst limiting NVH transmission into the cabin. This part is recommended for Petrol models and high-torque tuned Diesel models. A small increase in NVH, usually at idle, should be expected when stiffening the connecting mount between the drivetrain and chassis. The harder the material used, the greater the NVH transmitted. Reducing engine/trans movement by way of upgraded inserts has the following benefits: Sharper throttle response More accurate gear changes Reduced wheel-hop Improved Traction Prolonged mount life |  | 1JO 199 282 BF |  |  | 5055676558145
Black | Audi | A3 / S3 / RS3 | A3 / S3 8L (1996-2003) | A3 MK1 8L 2WD (1996-2003) |  | PFF85-440BLK | Upper Engine Mount Insert | 32.78 | 39.9916 | 1 | 1 | 40 | PFF85-440BLK uses our stiffest Black Series 95A material, providing a no-compromise performance option for track-focused builds. A small increase in NVH, usually at idle, should be expected when stiffening the connecting mount between the drivetrain and chassis. The harder the material used, the greater the NVH transmitted. Reducing engine/trans movement by way of upgraded inserts has the following benefits: Sharper throttle response More accurate gear changes Reduced wheel-hop Improved Traction Prolonged mount life |  | 1JO 199 282 BF |  |  | 5055676558152
Road | Audi | A3 / S3 / RS3 | A3 / S3 8L (1996-2003) | A3 MK1 8L 2WD (1996-2003) |  | PFF85-440R | Upper Engine Mount Insert (Diesel) | 29.788 | 36.3414 | 1 | 1 | 40 | PFF85-440R uses our softest Red 65A material, specifically designed to minimise NVH transmission. Recommended for unmodified Diesel models or for drivers who want a subtle improvement in driving feel, without compromising comfort. A small increase in NVH, usually at idle, should be expected when stiffening the connecting mount between the drivetrain and chassis. The harder the material used, the greater the NVH transmitted. Reducing engine/trans movement by way of upgraded inserts has the following benefits: Sharper throttle response More accurate gear changes Reduced wheel-hop Improved Traction Prolonged mount life |  | 1JO 199 282 BF |  |  | 5055676558183
Road | Audi | A3 / S3 / RS3 | A3 / S3 8L (1996-2003) | A3 MK1 8L 2WD (1996-2003) |  | PFF85-441 | Upper Gearbox Mount Insert | 29.788 | 36.3414 | 1 | 1 | 41 | PFF85-441 uses our Yellow 70A durometer material, providing an excellent balance of strength and compliance for improved performance, whilst limiting NVH transmission into the cabin. This part is recommended for Petrol models and high-torque tuned Diesel models. A small increase in NVH, usually at idle, should be expected when stiffening the connecting mount between the drivetrain and chassis. The harder the material used, the greater the NVH transmitted. Reducing engine/trans movement by way of upgraded inserts has the following benefits - Sharper throttle response - More accurate gear changes - Reduced wheel-hop - Improved Traction - Prolonged mount life. Does not fit S3 8L. |  | 1J0 199 555 |  |  | 5055676558169
Black | Audi | A3 / S3 / RS3 | A3 / S3 8L (1996-2003) | A3 MK1 8L 2WD (1996-2003) |  | PFF85-441BLK | Upper Gearbox Mount Insert | 32.78 | 39.9916 | 1 | 1 | 41 | PFF85-441BLK uses our stiffest Black Series 95A material, providing a no-compromise performance option for track-focused builds. A small increase in NVH, usually at idle, should be expected when stiffening the connecting mount between the drivetrain and chassis. The harder the material used, the greater the NVH transmitted. Reducing engine/trans movement by way of upgraded inserts has the following benefits - Sharper throttle response - More accurate gear changes - Reduced wheel-hop - Improved Traction - Prolonged mount life. Does not fit S3 8L. |  | 1J0 199 555 |  |  | 5055676558176
Road | Audi | A3 / S3 / RS3 | A3 / S3 8L (1996-2003) | A3 MK1 8L 2WD (1996-2003) |  | PFF85-441R | Upper Gearbox Mount Insert (Diesel) | 29.788 | 36.3414 | 1 | 1 | 41 | PFF85-441R uses our softest Red 65A material, specifically designed to minimise NVH transmission. Recommended for unmodified Diesel models or for drivers who want a subtle improvement in driving feel, without compromising comfort. A small increase in NVH, usually at idle, should be expected when stiffening the connecting mount between the drivetrain and chassis. The harder the material used, the greater the NVH transmitted. Reducing engine/trans movement by way of upgraded inserts has the following benefits - Sharper throttle response - More accurate gear changes - Reduced wheel-hop - Improved Traction - Prolonged mount life. Does not fit S3 8L. |  | 1J0 199 555 |  |  | 5055676558190
Road | Audi | A3 / S3 / RS3 | A3 / S3 8L (1996-2003) | A3 MK1 8L 2WD (1996-2003) |  | PFF85-505 | Lower Engine Mount Small Bush | 36.278 | 44.2592 | 1 | 1 | 9 |  | 38mm | 1J0199851 | 1K0199855 |  | 5055676510969
Black | Audi | A3 / S3 / RS3 | A3 / S3 8L (1996-2003) | A3 MK1 8L 2WD (1996-2003) |  | PFF85-505BLK | Lower Engine Mount Small Bush | 39.919 | 48.7012 | 1 | 1 | 9 |  |  | 1J0199851 | 1K0199855 |  | 5055676514264
Road | Audi | A3 / S3 / RS3 | A3 / S3 8L (1996-2003) | A3 MK1 8L 2WD (1996-2003) |  | PFR85-610 | Rear Beam Mounting Bush | 45.364 | 110.6882 | 2 | 2 | 5 | Fits 2WD models only. PFR85-415 has been superseded with PFR85-610. | 69mm | 1J0501541B / 1J0501541C / 1J0501541D | 6R0501541A / 6R0501541B / 6R0501541C |  | 5055676532527
Black | Audi | A3 / S3 / RS3 | A3 / S3 8L (1996-2003) | A3 MK1 8L 2WD (1996-2003) |  | PFR85-610BLK | Rear Beam Mounting Bush | 49.907 | 121.7731 | 2 | 2 | 5 | Fits 2WD models only. PFR85-415 has been superseded with PFR85-610. | 69mm | 1J0501541B / 1J0501541C / 1J0501541D | 6R0501541A / 6R0501541B / 6R0501541C |  | 5055676532534
Road | Audi | A4 / S4 / RS4 | A4 / S4 / RS4 B5 (1995-2001) | A4 2WD (1995-2001) |  | PF99-514-15 | PowerAlign Wheel Mounting Guide Pin | 30.437 | 37.1331 | 1 | 1 |  | Available singularly to suit a specific vehicle or as a handy 4-piece workshop kit, our new PowerAlign Wheel Mounting Guide Pins are designed to allow the safer mounting and easy alignment of heavy alloy wheels on most common cars to use lug bolts. The individual pins come supplied in a reusable twist tube and the 4-piece workshop kit is supplied with a steel storage case for pride of place in your toolbox.Simply thread the appropriate pin size into one of the bolt holes on the wheel hub. The wheel can then be lifted and placed on the guide pin, and easily slid into place on the hub; keeping the bolt holes aligned for other bolts to be inserted and tightened.This reduces the awkward and back-straining process of holding the wheel in place with one hand whilst lining up and threading in the first bolt; thus, reducing the risk, hassle, and strain of mounting wheels.Proven using simulated and real-world testing, the new mounting pins usehigh-strength CNC-machined AISI 303 Stainless Steel, some 50% stronger than plated mild steel, to ensure durability and resilience in a workshop environment, and are supplied with colour-coded 3D-printedprotective sleeves for ease of identificationandanodised 2011-T6 aluminium caps to absorb knocks and prevent damage to the wheel, unlike others on the market.Please clickhereto view all sizes available and fora wider-reaching application list in the form of anew user-friendly drop-down search function. |  | 9A700773300 |  |  | 5055676559104
Road | Audi | A4 / S4 / RS4 | A4 / S4 / RS4 B5 (1995-2001) | A4 2WD (1995-2001) |  | PFF3-201 | Front Lower Shock Mount | 46.662 | 113.8553 | 2 | 2 | 1 |  |  | 4D0407181H |  |  | 5055676500717
Black | Audi | A4 / S4 / RS4 | A4 / S4 / RS4 B5 (1995-2001) | A4 2WD (1995-2001) |  | PFF3-201BLK | Front Lower Shock Mount | 46.662 | 113.8553 | 2 | 2 | 1 |  |  | 4D0407181H |  |  | 5055676516039
Road | Audi | A4 / S4 / RS4 | A4 / S4 / RS4 B5 (1995-2001) | A4 2WD (1995-2001) |  | PFF3-202 | Front Tie Bar Rear Bush | 68.079 | 166.1128 | 2 | 2 | 2 |  |  | 4F0407183 / 4F0407183E | 4D0407183AB / 4D0407183AC |  | 5055676500724
Black | Audi | A4 / S4 / RS4 | A4 / S4 / RS4 B5 (1995-2001) | A4 2WD (1995-2001) |  | PFF3-202BLK | Front Tie Bar Rear Bush | 74.899 | 182.7536 | 2 | 2 | 2 |  |  | 4F0407183 / 4F0407183E | 4D0407183AB / 4D0407183AC |  | 5055676516046
Road | Audi | A4 / S4 / RS4 | A4 / S4 / RS4 B5 (1995-2001) | A4 2WD (1995-2001) |  | PFF3-203 | Front Upper Control Arm Bush | 33.033 | 161.201 | 4 | 4 | 3 |  |  | 4B0407515 | 8K0407515 | 8D0407515C / 4H0407515B | 5055676500731
Black | Audi | A4 / S4 / RS4 | A4 / S4 / RS4 B5 (1995-2001) | A4 2WD (1995-2001) |  | PFF3-203BLK | Front Upper Control Arm Bush | 33.033 | 161.201 | 4 | 4 | 3 |  |  | 4B0407515 | 8K0407515 | 8D0407515C / 4H0407515B | 5055676516053
Road | Audi | A4 / S4 / RS4 | A4 / S4 / RS4 B5 (1995-2001) | A4 2WD (1995-2001) |  | PFF3-203G | Front Upper Control Arm Bush - Camber Adj | 53.801 | 262.5489 | 4 | 4 | 3 | Allows you to fine-tune the front camber/caster/toe. Perfect for dialing in the alignment, improving the handling and minimizing tyre wear. The offset sleeve can give up to +/- 0.3 of camber. |  | 4B0407515 | 8K0407515 | 8D0407515C / 4H0407515B | 5055676532381
Black | Audi | A4 / S4 / RS4 | A4 / S4 / RS4 B5 (1995-2001) | A4 2WD (1995-2001) |  | PFF3-203GBLK | Front Upper Control Arm Bush - Camber Adj | 53.801 | 262.5489 | 4 | 4 | 3 | Allows you to fine-tune the front camber/caster/toe. Perfect for dialing in the alignment, improving the handling and minimizing tyre wear. The offset sleeve can give up to +/- 0.3 of camber. |  | 4B0407515 | 8K0407515 | 8D0407515C / 4H0407515B | 5055676532398
Road | Audi | A4 / S4 / RS4 | A4 / S4 / RS4 B5 (1995-2001) | A4 2WD (1995-2001) |  | PFF3-204-23 | Front Anti Roll Bar Bush 23mm | 23.298 | 56.8471 | 2 | 2 | 4 | Please check anti roll bar diameter before ordering. | 23mm | 8K0 411 327 A |  |  | 5055676559685
Road | Audi | A4 / S4 / RS4 | A4 / S4 / RS4 B5 (1995-2001) | A4 2WD (1995-2001) |  | PFF3-204-24 | Front Anti Roll Bar Bush 24mm | 23.298 | 56.8471 | 2 | 2 | 4 | Please check anti roll bar diameter before ordering. | 24mm | 8K0 411 327 A |  |  | 5055676559692
Road | Audi | A4 / S4 / RS4 | A4 / S4 / RS4 B5 (1995-2001) | A4 2WD (1995-2001) |  | PFF3-204-25 | Front Anti Roll Bar Bush 25mm | 23.298 | 56.8471 | 2 | 2 | 4 | Please check anti roll bar diameter before ordering. | 25mm | Bush = 8K0411327A / 8K0 411 327 A | Bar = 8K0411309M / 8K0 411 309 M |  | 5055676500748
Road | Audi | A4 / S4 / RS4 | A4 / S4 / RS4 B5 (1995-2001) | A4 2WD (1995-2001) |  | PFF3-204-26.5 | Front Anti Roll Bar Bush 26.5mm | 23.298 | 56.8471 | 2 | 2 | 4 | Please check anti-roll bar diameter before ordering. |  | Bush = 4D0411327G / 4D0 411 327 G | Bar = 8K0411309L / 8K0 411 309 L |  | 5055676540614
Road | Audi | A4 / S4 / RS4 | A4 / S4 / RS4 B5 (1995-2001) | A4 2WD (1995-2001) |  | PFF3-204-27 | Front Anti Roll Bar Bush 27mm | 23.947 | 58.4307 | 2 | 2 | 4 | Please check anti roll bar diameter before ordering. | 27mm |  |  |  | 5055676500762
Road | Audi | A4 / S4 / RS4 | A4 / S4 / RS4 B5 (1995-2001) | A4 2WD (1995-2001) |  | PFF3-211 | Front Lower Arm Inner Bush | 39.523 | 96.4361 | 2 | 2 | 11 | On some subframes where the arm fits into the subframe an extra lug is sometimes present and may require grinding away. |  | 4D0407182G |  |  | 5055676500847
Black | Audi | A4 / S4 / RS4 | A4 / S4 / RS4 B5 (1995-2001) | A4 2WD (1995-2001) |  | PFF3-211BLK | Front Lower Arm Inner Bush | 39.523 | 96.4361 | 2 | 2 | 11 | On some subframes where the arm fits into the subframe an extra lug is sometimes present and may require grinding away. |  | 4D0407182G |  |  | 5055676520029
Road | Audi | A4 / S4 / RS4 | A4 / S4 / RS4 B5 (1995-2001) | A4 2WD (1995-2001) |  | PFF3-213 | Front Anti Roll Bar Link Bush | 30.437 | 148.5326 | 4 | 4 | 5 | Fits bracket with bolts at each end, does not fit bracket with ball joint at each end. | 10mm Bolt | 8D0411317D | 8K0411317E | 8K0411317D | 5055676515810
Black | Audi | A4 / S4 / RS4 | A4 / S4 / RS4 B5 (1995-2001) | A4 2WD (1995-2001) |  | PFF3-213BLK | Front Anti Roll Bar Link Bush | 33.484 | 163.4019 | 4 | 4 | 5 | Fits bracket with bolts at each end, does not fit bracket with ball joint at each end. |  | 8D0411317 - 8E0411317 |  |  | 5055676521330
Road | Audi | A4 / S4 / RS4 | A4 / S4 / RS4 B5 (1995-2001) | A4 2WD (1995-2001) |  | PFF3-220 | Engine Snub Nose Mount | 32.384 | 39.5085 | 1 | 1 | 16 | This part fits vehicles with a cylindrical engine mount spigot. For vehicles that use a D shape spigot, please use PFF3-221. |  | 8D0199339A | 8D0199339D | 8D0199339F | 5055676539250
Black | Audi | A4 / S4 / RS4 | A4 / S4 / RS4 B5 (1995-2001) | A4 2WD (1995-2001) |  | PFF3-220BLK | Engine Snub Nose Mount | 35.629 | 43.4674 | 1 | 1 | 16 | This part fits vehicles with a cylindrical engine mount spigot. For vehicles that use a D shape spigot, please use PFF3-221. |  | 8D0199339A | 8D0199339D | 8D0199339F | 5055676539267
Road | Audi | A4 / S4 / RS4 | A4 / S4 / RS4 B5 (1995-2001) | A4 2WD (1995-2001) |  | PFR3-214 | Rear Beam Mounting Bush | 56.397 | 137.6087 | 2 | 2 | 14 | PFR3-214Rear Beam Rear Mounting Bush replaces the original rubber bushes that so often become worn as the material perishes and deteriorates with age. These bushes feature an internal mesh pattern that is designed to retain grease to promote free rotation of the stainless steel sleeve. Featuring a CNC machined aluminium outer shell that houses polyurethane bushes that are designed to offer increased stability of the rear beam. |  | 8D0501541D |  |  | 5055676529220
Black | Audi | A4 / S4 / RS4 | A4 / S4 / RS4 B5 (1995-2001) | A4 2WD (1995-2001) |  | PFR3-214BLK | Rear Beam Mounting Bush | 61.589 | 150.2772 | 2 | 2 | 14 | PFR3-214Rear Beam Rear Mounting Bushreplaces the original rubber bushes that so often become worn as the material perishes and deteriorates with age.These bushes feature an internal mesh pattern that is designed to retain grease to promote free rotation of the stainless steel sleeve.Featuring a CNC machined aluminium outer shell that houses polyurethane bushes that are designed to offer increased stability of the rear beam. |  | 8D0501541D |  |  | 5055676529237
Road | Audi | A4 / S4 / RS4 | A4 / S4 / RS4 B5 (1995-2001) | A4 2WD (1995-2001) |  | PFR3-217 | Rear Lower Wheel Bearing Housing Bush | 40.821 | 99.6032 | 2 | 2 | 17 | PFR3-217 is a fit and forget part to instantly control movement of the rear suspension and maintain geometry settings. |  | 8D0505171 | 8D0505171C |  | 5055676544803
Black | Audi | A4 / S4 / RS4 | A4 / S4 / RS4 B5 (1995-2001) | A4 2WD (1995-2001) |  | PFR3-217BLK | Rear Lower Wheel Bearing Housing Bush | 40.821 | 99.6032 | 2 | 2 | 17 | PFR3-217 is a fit and forget part to instantly control movement of the rear suspension and maintain geometry settings. |  | 8D0505171 | 8D0505171C |  | 5055676544810
Road | Audi | A4 / S4 / RS4 | A4 / S4 / RS4 B5 (1995-2001) | A4 Avant 2WD (1995-2001) |  | PF99-514-15 | PowerAlign Wheel Mounting Guide Pin | 30.437 | 37.1331 | 1 | 1 |  | Available singularly to suit a specific vehicle or as a handy 4-piece workshop kit, our new PowerAlign Wheel Mounting Guide Pins are designed to allow the safer mounting and easy alignment of heavy alloy wheels on most common cars to use lug bolts. The individual pins come supplied in a reusable twist tube and the 4-piece workshop kit is supplied with a steel storage case for pride of place in your toolbox.Simply thread the appropriate pin size into one of the bolt holes on the wheel hub. The wheel can then be lifted and placed on the guide pin, and easily slid into place on the hub; keeping the bolt holes aligned for other bolts to be inserted and tightened.This reduces the awkward and back-straining process of holding the wheel in place with one hand whilst lining up and threading in the first bolt; thus, reducing the risk, hassle, and strain of mounting wheels.Proven using simulated and real-world testing, the new mounting pins usehigh-strength CNC-machined AISI 303 Stainless Steel, some 50% stronger than plated mild steel, to ensure durability and resilience in a workshop environment, and are supplied with colour-coded 3D-printedprotective sleeves for ease of identificationandanodised 2011-T6 aluminium caps to absorb knocks and prevent damage to the wheel, unlike others on the market.Please clickhereto view all sizes available and fora wider-reaching application list in the form of anew user-friendly drop-down search function. |  | 9A700773300 |  |  | 5055676559104
Road | Audi | A4 / S4 / RS4 | A4 / S4 / RS4 B5 (1995-2001) | A4 Avant 2WD (1995-2001) |  | PFF3-201 | Front Lower Shock Mount | 46.662 | 113.8553 | 2 | 2 | 1 |  |  | 4D0407181H |  |  | 5055676500717
Black | Audi | A4 / S4 / RS4 | A4 / S4 / RS4 B5 (1995-2001) | A4 Avant 2WD (1995-2001) |  | PFF3-201BLK | Front Lower Shock Mount | 46.662 | 113.8553 | 2 | 2 | 1 |  |  | 4D0407181H |  |  | 5055676516039
Road | Audi | A4 / S4 / RS4 | A4 / S4 / RS4 B5 (1995-2001) | A4 Avant 2WD (1995-2001) |  | PFF3-202 | Front Tie Bar Rear Bush | 68.079 | 166.1128 | 2 | 2 | 2 |  |  | 4F0407183 / 4F0407183E | 4D0407183AB / 4D0407183AC |  | 5055676500724
Black | Audi | A4 / S4 / RS4 | A4 / S4 / RS4 B5 (1995-2001) | A4 Avant 2WD (1995-2001) |  | PFF3-202BLK | Front Tie Bar Rear Bush | 74.899 | 182.7536 | 2 | 2 | 2 |  |  | 4F0407183 / 4F0407183E | 4D0407183AB / 4D0407183AC |  | 5055676516046
Road | Audi | A4 / S4 / RS4 | A4 / S4 / RS4 B5 (1995-2001) | A4 Avant 2WD (1995-2001) |  | PFF3-203 | Front Upper Control Arm Bush | 33.033 | 161.201 | 4 | 4 | 3 |  |  | 4B0407515 | 8K0407515 | 8D0407515C / 4H0407515B | 5055676500731
Black | Audi | A4 / S4 / RS4 | A4 / S4 / RS4 B5 (1995-2001) | A4 Avant 2WD (1995-2001) |  | PFF3-203BLK | Front Upper Control Arm Bush | 33.033 | 161.201 | 4 | 4 | 3 |  |  | 4B0407515 | 8K0407515 | 8D0407515C / 4H0407515B | 5055676516053
Road | Audi | A4 / S4 / RS4 | A4 / S4 / RS4 B5 (1995-2001) | A4 Avant 2WD (1995-2001) |  | PFF3-203G | Front Upper Control Arm Bush - Camber Adj | 53.801 | 262.5489 | 4 | 4 | 3 | Allows you to fine-tune the front camber/caster/toe. Perfect for dialing in the alignment, improving the handling and minimizing tyre wear. The offset sleeve can give up to +/- 0.3 of camber. |  | 4B0407515 | 8K0407515 | 8D0407515C / 4H0407515B | 5055676532381
Black | Audi | A4 / S4 / RS4 | A4 / S4 / RS4 B5 (1995-2001) | A4 Avant 2WD (1995-2001) |  | PFF3-203GBLK | Front Upper Control Arm Bush - Camber Adj | 53.801 | 262.5489 | 4 | 4 | 3 | Allows you to fine-tune the front camber/caster/toe. Perfect for dialing in the alignment, improving the handling and minimizing tyre wear. The offset sleeve can give up to +/- 0.3 of camber. |  | 4B0407515 | 8K0407515 | 8D0407515C / 4H0407515B | 5055676532398
Road | Audi | A4 / S4 / RS4 | A4 / S4 / RS4 B5 (1995-2001) | A4 Avant 2WD (1995-2001) |  | PFF3-204-23 | Front Anti Roll Bar Bush 23mm | 23.298 | 56.8471 | 2 | 2 | 4 | Please check anti roll bar diameter before ordering. | 23mm | 8K0 411 327 A |  |  | 5055676559685
Road | Audi | A4 / S4 / RS4 | A4 / S4 / RS4 B5 (1995-2001) | A4 Avant 2WD (1995-2001) |  | PFF3-204-24 | Front Anti Roll Bar Bush 24mm | 23.298 | 56.8471 | 2 | 2 | 4 | Please check anti roll bar diameter before ordering. | 24mm | 8K0 411 327 A |  |  | 5055676559692
Road | Audi | A4 / S4 / RS4 | A4 / S4 / RS4 B5 (1995-2001) | A4 Avant 2WD (1995-2001) |  | PFF3-204-25 | Front Anti Roll Bar Bush 25mm | 23.298 | 56.8471 | 2 | 2 | 4 | Please check anti roll bar diameter before ordering. | 25mm | Bush = 8K0411327A / 8K0 411 327 A | Bar = 8K0411309M / 8K0 411 309 M |  | 5055676500748
Road | Audi | A4 / S4 / RS4 | A4 / S4 / RS4 B5 (1995-2001) | A4 Avant 2WD (1995-2001) |  | PFF3-204-26.5 | Front Anti Roll Bar Bush 26.5mm | 23.298 | 56.8471 | 2 | 2 | 4 | Please check anti-roll bar diameter before ordering. |  | Bush = 4D0411327G / 4D0 411 327 G | Bar = 8K0411309L / 8K0 411 309 L |  | 5055676540614
Road | Audi | A4 / S4 / RS4 | A4 / S4 / RS4 B5 (1995-2001) | A4 Avant 2WD (1995-2001) |  | PFF3-204-27 | Front Anti Roll Bar Bush 27mm | 23.947 | 58.4307 | 2 | 2 | 4 | Please check anti roll bar diameter before ordering. | 27mm |  |  |  | 5055676500762
Road | Audi | A4 / S4 / RS4 | A4 / S4 / RS4 B5 (1995-2001) | A4 Avant 2WD (1995-2001) |  | PFF3-211 | Front Lower Arm Inner Bush | 39.523 | 96.4361 | 2 | 2 | 11 | On some subframes where the arm fits into the subframe an extra lug is sometimes present and may require grinding away. |  | 4D0407182G |  |  | 5055676500847
Black | Audi | A4 / S4 / RS4 | A4 / S4 / RS4 B5 (1995-2001) | A4 Avant 2WD (1995-2001) |  | PFF3-211BLK | Front Lower Arm Inner Bush | 39.523 | 96.4361 | 2 | 2 | 11 | On some subframes where the arm fits into the subframe an extra lug is sometimes present and may require grinding away. |  | 4D0407182G |  |  | 5055676520029
Road | Audi | A4 / S4 / RS4 | A4 / S4 / RS4 B5 (1995-2001) | A4 Avant 2WD (1995-2001) |  | PFF3-213 | Front Anti Roll Bar Link Bush | 30.437 | 148.5326 | 4 | 4 | 5 | Fits bracket with bolts at each end, does not fit bracket with ball joint at each end. | 10mm Bolt | 8D0411317D | 8K0411317E | 8K0411317D | 5055676515810
Black | Audi | A4 / S4 / RS4 | A4 / S4 / RS4 B5 (1995-2001) | A4 Avant 2WD (1995-2001) |  | PFF3-213BLK | Front Anti Roll Bar Link Bush | 33.484 | 163.4019 | 4 | 4 | 5 | Fits bracket with bolts at each end, does not fit bracket with ball joint at each end. |  | 8D0411317 - 8E0411317 |  |  | 5055676521330
Road | Audi | A4 / S4 / RS4 | A4 / S4 / RS4 B5 (1995-2001) | A4 Avant 2WD (1995-2001) |  | PFF3-220 | Engine Snub Nose Mount | 32.384 | 39.5085 | 1 | 1 | 16 | This part fits vehicles with a cylindrical engine mount spigot. For vehicles that use a D shape spigot, please use PFF3-221. |  | 8D0199339A | 8D0199339D | 8D0199339F | 5055676539250
Road | Audi | A4 / S4 / RS4 | A4 / S4 / RS4 B5 (1995-2001) | A4 Avant 2WD (1995-2001) |  | PFR3-214 | Rear Beam Mounting Bush | 56.397 | 137.6087 | 2 | 2 | 14 | PFR3-214Rear Beam Rear Mounting Bush replaces the original rubber bushes that so often become worn as the material perishes and deteriorates with age. These bushes feature an internal mesh pattern that is designed to retain grease to promote free rotation of the stainless steel sleeve. Featuring a CNC machined aluminium outer shell that houses polyurethane bushes that are designed to offer increased stability of the rear beam. |  | 8D0501541D |  |  | 5055676529220
Black | Audi | A4 / S4 / RS4 | A4 / S4 / RS4 B5 (1995-2001) | A4 Avant 2WD (1995-2001) |  | PFR3-214BLK | Rear Beam Mounting Bush | 61.589 | 150.2772 | 2 | 2 | 14 | PFR3-214Rear Beam Rear Mounting Bushreplaces the original rubber bushes that so often become worn as the material perishes and deteriorates with age.These bushes feature an internal mesh pattern that is designed to retain grease to promote free rotation of the stainless steel sleeve.Featuring a CNC machined aluminium outer shell that houses polyurethane bushes that are designed to offer increased stability of the rear beam. |  | 8D0501541D |  |  | 5055676529237
Road | Audi | A4 / S4 / RS4 | A4 / S4 / RS4 B5 (1995-2001) | A4 Avant 2WD (1995-2001) |  | PFR3-217 | Rear Lower Wheel Bearing Housing Bush | 40.821 | 99.6032 | 2 | 2 | 17 | PFR3-217 is a fit and forget part to instantly control movement of the rear suspension and maintain geometry settings. |  | 8D0505171 | 8D0505171C |  | 5055676544803
Black | Audi | A4 / S4 / RS4 | A4 / S4 / RS4 B5 (1995-2001) | A4 Avant 2WD (1995-2001) |  | PFR3-217BLK | Rear Lower Wheel Bearing Housing Bush | 40.821 | 99.6032 | 2 | 2 | 17 | PFR3-217 is a fit and forget part to instantly control movement of the rear suspension and maintain geometry settings. |  | 8D0505171 | 8D0505171C |  | 5055676544810
Road | Audi | A4 / S4 / RS4 | A4 / S4 / RS4 B5 (1995-2001) | A4 Avant Quattro (1995-2001) |  | PF99-514-15 | PowerAlign Wheel Mounting Guide Pin | 30.437 | 37.1331 | 1 | 1 |  | Available singularly to suit a specific vehicle or as a handy 4-piece workshop kit, our new PowerAlign Wheel Mounting Guide Pins are designed to allow the safer mounting and easy alignment of heavy alloy wheels on most common cars to use lug bolts. The individual pins come supplied in a reusable twist tube and the 4-piece workshop kit is supplied with a steel storage case for pride of place in your toolbox.Simply thread the appropriate pin size into one of the bolt holes on the wheel hub. The wheel can then be lifted and placed on the guide pin, and easily slid into place on the hub; keeping the bolt holes aligned for other bolts to be inserted and tightened.This reduces the awkward and back-straining process of holding the wheel in place with one hand whilst lining up and threading in the first bolt; thus, reducing the risk, hassle, and strain of mounting wheels.Proven using simulated and real-world testing, the new mounting pins usehigh-strength CNC-machined AISI 303 Stainless Steel, some 50% stronger than plated mild steel, to ensure durability and resilience in a workshop environment, and are supplied with colour-coded 3D-printedprotective sleeves for ease of identificationandanodised 2011-T6 aluminium caps to absorb knocks and prevent damage to the wheel, unlike others on the market.Please clickhereto view all sizes available and fora wider-reaching application list in the form of anew user-friendly drop-down search function. |  | 9A700773300 |  |  | 5055676559104
Road | Audi | A4 / S4 / RS4 | A4 / S4 / RS4 B5 (1995-2001) | A4 Avant Quattro (1995-2001) |  | PFF3-201 | Front Lower Shock Mount | 46.662 | 113.8553 | 2 | 2 | 1 |  |  | 4D0407181H |  |  | 5055676500717
Black | Audi | A4 / S4 / RS4 | A4 / S4 / RS4 B5 (1995-2001) | A4 Avant Quattro (1995-2001) |  | PFF3-201BLK | Front Lower Shock Mount | 46.662 | 113.8553 | 2 | 2 | 1 |  |  | 4D0407181H |  |  | 5055676516039
Road | Audi | A4 / S4 / RS4 | A4 / S4 / RS4 B5 (1995-2001) | A4 Avant Quattro (1995-2001) |  | PFF3-202 | Front Tie Bar Rear Bush | 68.079 | 166.1128 | 2 | 2 | 2 |  |  | 4F0407183 / 4F0407183E | 4D0407183AB / 4D0407183AC |  | 5055676500724
Black | Audi | A4 / S4 / RS4 | A4 / S4 / RS4 B5 (1995-2001) | A4 Avant Quattro (1995-2001) |  | PFF3-202BLK | Front Tie Bar Rear Bush | 74.899 | 182.7536 | 2 | 2 | 2 |  |  | 4F0407183 / 4F0407183E | 4D0407183AB / 4D0407183AC |  | 5055676516046
Road | Audi | A4 / S4 / RS4 | A4 / S4 / RS4 B5 (1995-2001) | A4 Avant Quattro (1995-2001) |  | PFF3-203 | Front Upper Control Arm Bush | 33.033 | 161.201 | 4 | 4 | 3 |  |  | 4B0407515 | 8K0407515 | 8D0407515C / 4H0407515B | 5055676500731
Black | Audi | A4 / S4 / RS4 | A4 / S4 / RS4 B5 (1995-2001) | A4 Avant Quattro (1995-2001) |  | PFF3-203BLK | Front Upper Control Arm Bush | 33.033 | 161.201 | 4 | 4 | 3 |  |  | 4B0407515 | 8K0407515 | 8D0407515C / 4H0407515B | 5055676516053
Road | Audi | A4 / S4 / RS4 | A4 / S4 / RS4 B5 (1995-2001) | A4 Avant Quattro (1995-2001) |  | PFF3-203G | Front Upper Control Arm Bush - Camber Adj | 53.801 | 262.5489 | 4 | 4 | 3 | Allows you to fine-tune the front camber/caster/toe. Perfect for dialing in the alignment, improving the handling and minimizing tyre wear. The offset sleeve can give up to +/- 0.3 of camber. |  | 4B0407515 | 8K0407515 | 8D0407515C / 4H0407515B | 5055676532381
Black | Audi | A4 / S4 / RS4 | A4 / S4 / RS4 B5 (1995-2001) | A4 Avant Quattro (1995-2001) |  | PFF3-203GBLK | Front Upper Control Arm Bush - Camber Adj | 53.801 | 262.5489 | 4 | 4 | 3 | Allows you to fine-tune the front camber/caster/toe. Perfect for dialing in the alignment, improving the handling and minimizing tyre wear. The offset sleeve can give up to +/- 0.3 of camber. |  | 4B0407515 | 8K0407515 | 8D0407515C / 4H0407515B | 5055676532398
Road | Audi | A4 / S4 / RS4 | A4 / S4 / RS4 B5 (1995-2001) | A4 Avant Quattro (1995-2001) |  | PFF3-204-23 | Front Anti Roll Bar Bush 23mm | 23.298 | 56.8471 | 2 | 2 | 4 | Please check anti roll bar diameter before ordering. | 23mm | 8K0 411 327 A |  |  | 5055676559685
Road | Audi | A4 / S4 / RS4 | A4 / S4 / RS4 B5 (1995-2001) | A4 Avant Quattro (1995-2001) |  | PFF3-204-24 | Front Anti Roll Bar Bush 24mm | 23.298 | 56.8471 | 2 | 2 | 4 | Please check anti roll bar diameter before ordering. | 24mm | 8K0 411 327 A |  |  | 5055676559692
Road | Audi | A4 / S4 / RS4 | A4 / S4 / RS4 B5 (1995-2001) | A4 Avant Quattro (1995-2001) |  | PFF3-204-25 | Front Anti Roll Bar Bush 25mm | 23.298 | 56.8471 | 2 | 2 | 4 | Please check anti roll bar diameter before ordering. | 25mm | Bush = 8K0411327A / 8K0 411 327 A | Bar = 8K0411309M / 8K0 411 309 M |  | 5055676500748
Road | Audi | A4 / S4 / RS4 | A4 / S4 / RS4 B5 (1995-2001) | A4 Avant Quattro (1995-2001) |  | PFF3-204-27 | Front Anti Roll Bar Bush 27mm | 23.947 | 58.4307 | 2 | 2 | 4 | Please check anti roll bar diameter before ordering. | 27mm |  |  |  | 5055676500762
Road | Audi | A4 / S4 / RS4 | A4 / S4 / RS4 B5 (1995-2001) | A4 Avant Quattro (1995-2001) |  | PFF3-211 | Front Lower Arm Inner Bush | 39.523 | 96.4361 | 2 | 2 | 11 | On some subframes where the arm fits into the subframe an extra lug is sometimes present and may require grinding away. |  | 4D0407182G |  |  | 5055676500847
Black | Audi | A4 / S4 / RS4 | A4 / S4 / RS4 B5 (1995-2001) | A4 Avant Quattro (1995-2001) |  | PFF3-211BLK | Front Lower Arm Inner Bush | 39.523 | 96.4361 | 2 | 2 | 11 | On some subframes where the arm fits into the subframe an extra lug is sometimes present and may require grinding away. |  | 4D0407182G |  |  | 5055676520029
Road | Audi | A4 / S4 / RS4 | A4 / S4 / RS4 B5 (1995-2001) | A4 Avant Quattro (1995-2001) |  | PFF3-213 | Front Anti Roll Bar Link Bush | 30.437 | 148.5326 | 4 | 4 | 7 | Fits bracket with bolts at each end, does not fit bracket with ball joint at each end. | 10mm Bolt | 8D0411317D | 8K0411317C / 8K0411317D / 8K0411317E |  | 5055676515810
Black | Audi | A4 / S4 / RS4 | A4 / S4 / RS4 B5 (1995-2001) | A4 Avant Quattro (1995-2001) |  | PFF3-213BLK | Front Anti Roll Bar Link Bush | 33.484 | 163.4019 | 4 | 4 | 7 | Fits bracket with bolts at each end, does not fit bracket with ball joint at each end. |  | 8D0411317 - 8E0411317 |  |  | 5055676521330
Road | Audi | A4 / S4 / RS4 | A4 / S4 / RS4 B5 (1995-2001) | A4 Avant Quattro (1995-2001) |  | PFF3-220 | Engine Snub Nose Mount | 32.384 | 39.5085 | 1 | 1 | 16 | This part fits vehicles with a cylindrical engine mount spigot. For vehicles that use a D shape spigot, please use PFF3-221. |  | 8D0199339A | 8D0199339D | 8D0199339F | 5055676539250
Road | Audi | A4 / S4 / RS4 | A4 / S4 / RS4 B5 (1995-2001) | A4 Avant Quattro (1995-2001) |  | PFR3-122 | Rear Subframe Mounting Bush | 64.185 | 313.2228 | 4 | 4 | 22 | This bush uses our 80A Durometer material in our Heritage Grey colour and a concentric voided design to reduce rear subframe shift whilst maintaining subtle ride and OEM looks. Have confidence in your classic's handling, and never worry about sourcing or replacing parts again. |  | 8A0505145E | 8A0505145D | 8D0505145D | 5055676558961
heritage | Audi | A4 / S4 / RS4 | A4 / S4 / RS4 B5 (1995-2001) | A4 Avant Quattro (1995-2001) |  | PFR3-122 | Rear Subframe Mounting Bush | 64.185 | 313.2228 | 4 | 4 | 22 | This bush uses our 80A Durometer material in our Heritage Grey colour and a concentric voided design to reduce rear subframe shift whilst maintaining subtle ride and OEM looks. Have confidence in your classic's handling, and never worry about sourcing or replacing parts again. |  | 8A0505145E | 8A0505145D | 8D0505145D | 5055676558985
Black | Audi | A4 / S4 / RS4 | A4 / S4 / RS4 B5 (1995-2001) | A4 Avant Quattro (1995-2001) |  | PFR3-122BLK | Rear Subframe Mounting Bush | 70.675 | 344.894 | 4 | 4 | 22 |  |  | 8A0505145E | 8A0505145D | 8d0505145D | 5055676558978
Road | Audi | A4 / S4 / RS4 | A4 / S4 / RS4 B5 (1995-2001) | A4 Avant Quattro (1995-2001) |  | PFR3-205 | Rear Lower Arm Front Bush | 37.576 | 91.6854 | 2 | 2 | 5 | Fits The Pressed Steel Rear Lower Arm |  |  |  |  | 5055676500786
Black | Audi | A4 / S4 / RS4 | A4 / S4 / RS4 B5 (1995-2001) | A4 Avant Quattro (1995-2001) |  | PFR3-205BLK | Rear Lower Arm Front Bush | 37.576 | 91.6854 | 2 | 2 | 5 | Fits The Pressed Steel Rear Lower Arm |  |  |  |  | 5055676520449
Road | Audi | A4 / S4 / RS4 | A4 / S4 / RS4 B5 (1995-2001) | A4 Avant Quattro (1995-2001) |  | PFR3-206 | Rear Lower Arm Rear Bush | 43.417 | 105.9375 | 2 | 2 | 6 | [5 empty] | 5055676500793
Black | Audi | A4 / S4 / RS4 | A4 / S4 / RS4 B5 (1995-2001) | A4 Avant Quattro (1995-2001) |  | PFR3-206BLK | Rear Lower Arm Rear Bush | 43.417 | 105.9375 | 2 | 2 | 6 | [5 empty] | 5055676520456
Road | Audi | A4 / S4 / RS4 | A4 / S4 / RS4 B5 (1995-2001) | A4 Avant Quattro (1995-2001) |  | PFR3-208 | Rear Upper Arm Outer Bush | 38.225 | 93.269 | 2 | 2 | 8 |  |  | 8D0505323A Arm | 8A0505172B Bush |  | 5055676500809
Black | Audi | A4 / S4 / RS4 | A4 / S4 / RS4 B5 (1995-2001) | A4 Avant Quattro (1995-2001) |  | PFR3-208BLK | Rear Upper Arm Outer Bush | 38.225 | 93.269 | 2 | 2 | 8 |  |  | 8D0505323A Arm | 8A0505172B Bush |  | 5055676520463
Road | Audi | A4 / S4 / RS4 | A4 / S4 / RS4 B5 (1995-2001) | A4 Avant Quattro (1995-2001) |  | PFR3-209 | Rear Upper Arm Inner Bush (Pressed Arm) | 34.98 | 170.7024 | 4 | 4 | 9 | Fits pressed steel arms only. For cast steel arms, use PFR3-212 Fits pressed steel arms only. For cast steel arms, use PFR3-212 |  | 8A0505185A (Bush) | 8D0505323B (Arm) | 8D0505324B (Arm) | 5055676500816
Black | Audi | A4 / S4 / RS4 | A4 / S4 / RS4 B5 (1995-2001) | A4 Avant Quattro (1995-2001) |  | PFR3-209BLK | Rear Upper Arm Inner Bush (Pressed Arm) | 34.98 | 170.7024 | 4 | 4 | 9 | Fits pressed steel arms only. For cast steel arms, use PFR3-212 Fits pressed steel arms only. For cast steel arms, use PFR3-212 |  | 8A0505185A (Bush) | 8D0505323B (Arm) | 8D0505324B (Arm) | 5055676520470
Road | Audi | A4 / S4 / RS4 | A4 / S4 / RS4 B5 (1995-2001) | A4 Avant Quattro (1995-2001) |  | PFR3-210-15 | Rear Anti Roll Bar Bush 15mm | 23.045 | 56.2298 | 2 | 2 | 10 |  | 15mm | 8A0511439 Clamp |  |  | 5055676500823
Black | Audi | A4 / S4 / RS4 | A4 / S4 / RS4 B5 (1995-2001) | A4 Avant Quattro (1995-2001) |  | PFR3-210-15BLK | Rear Anti Roll Bar Bush 15mm | 25.377 | 61.9199 | 2 | 2 | 10 |  | 15mm | Clamp: 8A0511439 |  |  | 5055676522856
Road | Audi | A4 / S4 / RS4 | A4 / S4 / RS4 B5 (1995-2001) | A4 Avant Quattro (1995-2001) |  | PFR3-210-16 | Rear Anti Roll Bar Bush 16mm | 23.045 | 56.2298 | 2 | 2 | 10 |  | 16mm | 4B0511327 Bush | 8E0511409AH Bar | 8A0511439 Clamp | 5055676500830
Black | Audi | A4 / S4 / RS4 | A4 / S4 / RS4 B5 (1995-2001) | A4 Avant Quattro (1995-2001) |  | PFR3-210-16BLK | Rear Anti Roll Bar Bush 16mm | 25.377 | 61.9199 | 2 | 2 | 10 |  | 16mm | 4B0511327 Bush | 8E0511409AH Bar |  | 5055676522863
Road | Audi | A4 / S4 / RS4 | A4 / S4 / RS4 B5 (1995-2001) | A4 Avant Quattro (1995-2001) |  | PFR3-217 | Rear Lower Wheel Bearing Housing Bush | 40.821 | 99.6032 | 2 | 2 | 17 | PFR3-217 is a fit and forget part to instantly control movement of the rear suspension and maintain geometry settings. |  | 8D0505171 | 8D0505171C |  | 5055676544803
Black | Audi | A4 / S4 / RS4 | A4 / S4 / RS4 B5 (1995-2001) | A4 Avant Quattro (1995-2001) |  | PFR3-217BLK | Rear Lower Wheel Bearing Housing Bush | 40.821 | 99.6032 | 2 | 2 | 17 | PFR3-217 is a fit and forget part to instantly control movement of the rear suspension and maintain geometry settings. |  | 8D0505171 | 8D0505171C |  | 5055676544810
Road | Audi | A4 / S4 / RS4 | A4 / S4 / RS4 B5 (1995-2001) | A4 Quattro (1995-2001) |  | PF99-514-15 | PowerAlign Wheel Mounting Guide Pin | 30.437 | 37.1331 | 1 | 1 |  | Available singularly to suit a specific vehicle or as a handy 4-piece workshop kit, our new PowerAlign Wheel Mounting Guide Pins are designed to allow the safer mounting and easy alignment of heavy alloy wheels on most common cars to use lug bolts. The individual pins come supplied in a reusable twist tube and the 4-piece workshop kit is supplied with a steel storage case for pride of place in your toolbox.Simply thread the appropriate pin size into one of the bolt holes on the wheel hub. The wheel can then be lifted and placed on the guide pin, and easily slid into place on the hub; keeping the bolt holes aligned for other bolts to be inserted and tightened.This reduces the awkward and back-straining process of holding the wheel in place with one hand whilst lining up and threading in the first bolt; thus, reducing the risk, hassle, and strain of mounting wheels.Proven using simulated and real-world testing, the new mounting pins usehigh-strength CNC-machined AISI 303 Stainless Steel, some 50% stronger than plated mild steel, to ensure durability and resilience in a workshop environment, and are supplied with colour-coded 3D-printedprotective sleeves for ease of identificationandanodised 2011-T6 aluminium caps to absorb knocks and prevent damage to the wheel, unlike others on the market.Please clickhereto view all sizes available and fora wider-reaching application list in the form of anew user-friendly drop-down search function. |  | 9A700773300 |  |  | 5055676559104
Road | Audi | A4 / S4 / RS4 | A4 / S4 / RS4 B5 (1995-2001) | A4 Quattro (1995-2001) |  | PFF3-201 | Front Lower Shock Mount | 46.662 | 113.8553 | 2 | 2 | 1 |  |  | 4D0407181H |  |  | 5055676500717
Black | Audi | A4 / S4 / RS4 | A4 / S4 / RS4 B5 (1995-2001) | A4 Quattro (1995-2001) |  | PFF3-201BLK | Front Lower Shock Mount | 46.662 | 113.8553 | 2 | 2 | 1 |  |  | 4D0407181H |  |  | 5055676516039
Road | Audi | A4 / S4 / RS4 | A4 / S4 / RS4 B5 (1995-2001) | A4 Quattro (1995-2001) |  | PFF3-202 | Front Tie Bar Rear Bush | 68.079 | 166.1128 | 2 | 2 | 2 |  |  | 4F0407183 / 4F0407183E | 4D0407183AB / 4D0407183AC |  | 5055676500724
Black | Audi | A4 / S4 / RS4 | A4 / S4 / RS4 B5 (1995-2001) | A4 Quattro (1995-2001) |  | PFF3-202BLK | Front Tie Bar Rear Bush | 74.899 | 182.7536 | 2 | 2 | 2 |  |  | 4F0407183 / 4F0407183E | 4D0407183AB / 4D0407183AC |  | 5055676516046
Road | Audi | A4 / S4 / RS4 | A4 / S4 / RS4 B5 (1995-2001) | A4 Quattro (1995-2001) |  | PFF3-203 | Front Upper Control Arm Bush | 33.033 | 161.201 | 4 | 4 | 3 |  |  | 4B0407515 | 8K0407515 | 8D0407515C / 4H0407515B | 5055676500731
Black | Audi | A4 / S4 / RS4 | A4 / S4 / RS4 B5 (1995-2001) | A4 Quattro (1995-2001) |  | PFF3-203BLK | Front Upper Control Arm Bush | 33.033 | 161.201 | 4 | 4 | 3 |  |  | 4B0407515 | 8K0407515 | 8D0407515C / 4H0407515B | 5055676516053
Road | Audi | A4 / S4 / RS4 | A4 / S4 / RS4 B5 (1995-2001) | A4 Quattro (1995-2001) |  | PFF3-203G | Front Upper Control Arm Bush - Camber Adj | 53.801 | 262.5489 | 4 | 4 | 3 | Allows you to fine-tune the front camber/caster/toe. Perfect for dialing in the alignment, improving the handling and minimizing tyre wear. The offset sleeve can give up to +/- 0.3 of camber. |  | 4B0407515 | 8K0407515 | 8D0407515C / 4H0407515B | 5055676532381
Black | Audi | A4 / S4 / RS4 | A4 / S4 / RS4 B5 (1995-2001) | A4 Quattro (1995-2001) |  | PFF3-203GBLK | Front Upper Control Arm Bush - Camber Adj | 53.801 | 262.5489 | 4 | 4 | 3 | Allows you to fine-tune the front camber/caster/toe. Perfect for dialing in the alignment, improving the handling and minimizing tyre wear. The offset sleeve can give up to +/- 0.3 of camber. |  | 4B0407515 | 8K0407515 | 8D0407515C / 4H0407515B | 5055676532398
Road | Audi | A4 / S4 / RS4 | A4 / S4 / RS4 B5 (1995-2001) | A4 Quattro (1995-2001) |  | PFF3-204-23 | Front Anti Roll Bar Bush 23mm | 23.298 | 56.8471 | 2 | 2 | 4 | Please check anti roll bar diameter before ordering. | 23mm | 8K0 411 327 A |  |  | 5055676559685
Road | Audi | A4 / S4 / RS4 | A4 / S4 / RS4 B5 (1995-2001) | A4 Quattro (1995-2001) |  | PFF3-204-24 | Front Anti Roll Bar Bush 24mm | 23.298 | 56.8471 | 2 | 2 | 4 | Please check anti roll bar diameter before ordering. | 24mm | 8K0 411 327 A |  |  | 5055676559692
Road | Audi | A4 / S4 / RS4 | A4 / S4 / RS4 B5 (1995-2001) | A4 Quattro (1995-2001) |  | PFF3-204-25 | Front Anti Roll Bar Bush 25mm | 23.298 | 56.8471 | 2 | 2 | 4 | Please check anti roll bar diameter before ordering. | 25mm | Bush = 8K0411327A / 8K0 411 327 A | Bar = 8K0411309M / 8K0 411 309 M |  | 5055676500748
Road | Audi | A4 / S4 / RS4 | A4 / S4 / RS4 B5 (1995-2001) | A4 Quattro (1995-2001) |  | PFF3-204-27 | Front Anti Roll Bar Bush 27mm | 23.947 | 58.4307 | 2 | 2 | 4 | Please check anti roll bar diameter before ordering. | 27mm |  |  |  | 5055676500762
Road | Audi | A4 / S4 / RS4 | A4 / S4 / RS4 B5 (1995-2001) | A4 Quattro (1995-2001) |  | PFF3-211 | Front Lower Arm Inner Bush | 39.523 | 96.4361 | 2 | 2 | 11 | On some subframes where the arm fits into the subframe an extra lug is sometimes present and may require grinding away. |  | 4D0407182G |  |  | 5055676500847
Black | Audi | A4 / S4 / RS4 | A4 / S4 / RS4 B5 (1995-2001) | A4 Quattro (1995-2001) |  | PFF3-211BLK | Front Lower Arm Inner Bush | 39.523 | 96.4361 | 2 | 2 | 11 | On some subframes where the arm fits into the subframe an extra lug is sometimes present and may require grinding away. |  | 4D0407182G |  |  | 5055676520029
Road | Audi | A4 / S4 / RS4 | A4 / S4 / RS4 B5 (1995-2001) | A4 Quattro (1995-2001) |  | PFF3-213 | Front Anti Roll Bar Link Bush | 30.437 | 148.5326 | 4 | 4 | 7 | Fits bracket with bolts at each end, does not fit bracket with ball joint at each end. | 10mm Bolt | 8D0411317D | 8K0411317C / 8K0411317D / 8K0411317E |  | 5055676515810
Black | Audi | A4 / S4 / RS4 | A4 / S4 / RS4 B5 (1995-2001) | A4 Quattro (1995-2001) |  | PFF3-213BLK | Front Anti Roll Bar Link Bush | 33.484 | 163.4019 | 4 | 4 | 7 | Fits bracket with bolts at each end, does not fit bracket with ball joint at each end. |  | 8D0411317 - 8E0411317 |  |  | 5055676521330
Road | Audi | A4 / S4 / RS4 | A4 / S4 / RS4 B5 (1995-2001) | A4 Quattro (1995-2001) |  | PFF3-220 | Engine Snub Nose Mount | 32.384 | 39.5085 | 1 | 1 | 16 | This part fits vehicles with a cylindrical engine mount spigot. For vehicles that use a D shape spigot, please use PFF3-221. |  | 8D0199339A | 8D0199339D | 8D0199339F | 5055676539250
Road | Audi | A4 / S4 / RS4 | A4 / S4 / RS4 B5 (1995-2001) | A4 Quattro (1995-2001) |  | PFR3-122 | Rear Subframe Mounting Bush | 64.185 | 313.2228 | 4 | 4 | 22 | This bush uses our 80A Durometer material in our Heritage Grey colour and a concentric voided design to reduce rear subframe shift whilst maintaining subtle ride and OEM looks. Have confidence in your classic's handling, and never worry about sourcing or replacing parts again. |  | 8A0505145E | 8A0505145D | 8D0505145D | 5055676558961
heritage | Audi | A4 / S4 / RS4 | A4 / S4 / RS4 B5 (1995-2001) | A4 Quattro (1995-2001) |  | PFR3-122 | Rear Subframe Mounting Bush | 64.185 | 313.2228 | 4 | 4 | 22 | This bush uses our 80A Durometer material in our Heritage Grey colour and a concentric voided design to reduce rear subframe shift whilst maintaining subtle ride and OEM looks. Have confidence in your classic's handling, and never worry about sourcing or replacing parts again. |  | 8A0505145E | 8A0505145D | 8D0505145D | 5055676558985
Black | Audi | A4 / S4 / RS4 | A4 / S4 / RS4 B5 (1995-2001) | A4 Quattro (1995-2001) |  | PFR3-122BLK | Rear Subframe Mounting Bush | 70.675 | 344.894 | 4 | 4 | 22 |  |  | 8A0505145E | 8A0505145D | 8d0505145D | 5055676558978
Road | Audi | A4 / S4 / RS4 | A4 / S4 / RS4 B5 (1995-2001) | A4 Quattro (1995-2001) |  | PFR3-205 | Rear Lower Arm Front Bush | 37.576 | 91.6854 | 2 | 2 | 5 | Fits The Pressed Steel Rear Lower Arm |  |  |  |  | 5055676500786
Black | Audi | A4 / S4 / RS4 | A4 / S4 / RS4 B5 (1995-2001) | A4 Quattro (1995-2001) |  | PFR3-205BLK | Rear Lower Arm Front Bush | 37.576 | 91.6854 | 2 | 2 | 5 | Fits The Pressed Steel Rear Lower Arm |  |  |  |  | 5055676520449
Road | Audi | A4 / S4 / RS4 | A4 / S4 / RS4 B5 (1995-2001) | A4 Quattro (1995-2001) |  | PFR3-206 | Rear Lower Arm Rear Bush | 43.417 | 105.9375 | 2 | 2 | 6 | [5 empty] | 5055676500793
Black | Audi | A4 / S4 / RS4 | A4 / S4 / RS4 B5 (1995-2001) | A4 Quattro (1995-2001) |  | PFR3-206BLK | Rear Lower Arm Rear Bush | 43.417 | 105.9375 | 2 | 2 | 6 | [5 empty] | 5055676520456
Road | Audi | A4 / S4 / RS4 | A4 / S4 / RS4 B5 (1995-2001) | A4 Quattro (1995-2001) |  | PFR3-208 | Rear Upper Arm Outer Bush | 38.225 | 93.269 | 2 | 2 | 8 |  |  | 8D0505323A Arm | 8A0505172B Bush |  | 5055676500809
Black | Audi | A4 / S4 / RS4 | A4 / S4 / RS4 B5 (1995-2001) | A4 Quattro (1995-2001) |  | PFR3-208BLK | Rear Upper Arm Outer Bush | 38.225 | 93.269 | 2 | 2 | 8 |  |  | 8D0505323A Arm | 8A0505172B Bush |  | 5055676520463
Road | Audi | A4 / S4 / RS4 | A4 / S4 / RS4 B5 (1995-2001) | A4 Quattro (1995-2001) |  | PFR3-209 | Rear Upper Arm Inner Bush (Pressed Arm) | 34.98 | 170.7024 | 4 | 4 | 9 | Fits pressed steel arms only. For cast steel arms, use PFR3-212 Fits pressed steel arms only. For cast steel arms, use PFR3-212 |  | 8A0505185A (Bush) | 8D0505323B (Arm) | 8D0505324B (Arm) | 5055676500816
Black | Audi | A4 / S4 / RS4 | A4 / S4 / RS4 B5 (1995-2001) | A4 Quattro (1995-2001) |  | PFR3-209BLK | Rear Upper Arm Inner Bush (Pressed Arm) | 34.98 | 170.7024 | 4 | 4 | 9 | Fits pressed steel arms only. For cast steel arms, use PFR3-212 Fits pressed steel arms only. For cast steel arms, use PFR3-212 |  | 8A0505185A (Bush) | 8D0505323B (Arm) | 8D0505324B (Arm) | 5055676520470
Road | Audi | A4 / S4 / RS4 | A4 / S4 / RS4 B5 (1995-2001) | A4 Quattro (1995-2001) |  | PFR3-210-15 | Rear Anti Roll Bar Bush 15mm | 23.045 | 56.2298 | 2 | 2 | 10 |  | 15mm | 8A0511439 Clamp |  |  | 5055676500823
Black | Audi | A4 / S4 / RS4 | A4 / S4 / RS4 B5 (1995-2001) | A4 Quattro (1995-2001) |  | PFR3-210-15BLK | Rear Anti Roll Bar Bush 15mm | 25.377 | 61.9199 | 2 | 2 | 10 |  | 15mm | 8A0511439 Clamp |  |  | 5055676522856
Road | Audi | A4 / S4 / RS4 | A4 / S4 / RS4 B5 (1995-2001) | A4 Quattro (1995-2001) |  | PFR3-210-16 | Rear Anti Roll Bar Bush 16mm | 23.045 | 56.2298 | 2 | 2 | 10 |  | 16mm | 4B0511327 Bush | 8E0511409AH Bar | 8A0511439 Clamp | 5055676500830
Black | Audi | A4 / S4 / RS4 | A4 / S4 / RS4 B5 (1995-2001) | A4 Quattro (1995-2001) |  | PFR3-210-16BLK | Rear Anti Roll Bar Bush 16mm | 25.377 | 61.9199 | 2 | 2 | 10 |  | 16mm | 4B0511327 Bush | 8E0511409AH Bar |  | 5055676522863
Road | Audi | A4 / S4 / RS4 | A4 / S4 / RS4 B5 (1995-2001) | A4 Quattro (1995-2001) |  | PFR3-217 | Rear Lower Wheel Bearing Housing Bush | 40.821 | 99.6032 | 2 | 2 | 17 | PFR3-217 is a fit and forget part to instantly control movement of the rear suspension and maintain geometry settings. |  | 8D0505171 | 8D0505171C |  | 5055676544803
Black | Audi | A4 / S4 / RS4 | A4 / S4 / RS4 B5 (1995-2001) | A4 Quattro (1995-2001) |  | PFR3-217BLK | Rear Lower Wheel Bearing Housing Bush | 40.821 | 99.6032 | 2 | 2 | 17 | PFR3-217 is a fit and forget part to instantly control movement of the rear suspension and maintain geometry settings. |  | 8D0505171 | 8D0505171C |  | 5055676544810
Road | Audi | A4 / S4 / RS4 | A4 / S4 / RS4 B5 (1995-2001) | RS4 Avant (2000-2001) |  | PF99-514-15 | PowerAlign Wheel Mounting Guide Pin | 30.437 | 37.1331 | 1 | 1 |  | Available singularly to suit a specific vehicle or as a handy 4-piece workshop kit, our new PowerAlign Wheel Mounting Guide Pins are designed to allow the safer mounting and easy alignment of heavy alloy wheels on most common cars to use lug bolts. The individual pins come supplied in a reusable twist tube and the 4-piece workshop kit is supplied with a steel storage case for pride of place in your toolbox.Simply thread the appropriate pin size into one of the bolt holes on the wheel hub. The wheel can then be lifted and placed on the guide pin, and easily slid into place on the hub; keeping the bolt holes aligned for other bolts to be inserted and tightened.This reduces the awkward and back-straining process of holding the wheel in place with one hand whilst lining up and threading in the first bolt; thus, reducing the risk, hassle, and strain of mounting wheels.Proven using simulated and real-world testing, the new mounting pins usehigh-strength CNC-machined AISI 303 Stainless Steel, some 50% stronger than plated mild steel, to ensure durability and resilience in a workshop environment, and are supplied with colour-coded 3D-printedprotective sleeves for ease of identificationandanodised 2011-T6 aluminium caps to absorb knocks and prevent damage to the wheel, unlike others on the market.Please clickhereto view all sizes available and fora wider-reaching application list in the form of anew user-friendly drop-down search function. |  | 9A700773300 |  |  | 5055676559104
Road | Audi | A4 / S4 / RS4 | A4 / S4 / RS4 B5 (1995-2001) | RS4 Avant (2000-2001) |  | PFF3-201 | Front Lower Shock Mount | 46.662 | 113.8553 | 2 | 2 | 1 |  |  | 4D0407181H |  |  | 5055676500717
Black | Audi | A4 / S4 / RS4 | A4 / S4 / RS4 B5 (1995-2001) | RS4 Avant (2000-2001) |  | PFF3-201BLK | Front Lower Shock Mount | 46.662 | 113.8553 | 2 | 2 | 1 |  |  | 4D0407181H |  |  | 5055676516039
Road | Audi | A4 / S4 / RS4 | A4 / S4 / RS4 B5 (1995-2001) | RS4 Avant (2000-2001) |  | PFF3-202 | Front Tie Bar Rear Bush | 68.079 | 166.1128 | 2 | 2 | 2 |  |  | 4F0407183 / 4F0407183E | 4D0407183AB / 4D0407183AC |  | 5055676500724
Black | Audi | A4 / S4 / RS4 | A4 / S4 / RS4 B5 (1995-2001) | RS4 Avant (2000-2001) |  | PFF3-202BLK | Front Tie Bar Rear Bush | 74.899 | 182.7536 | 2 | 2 | 2 |  |  | 4F0407183 / 4F0407183E | 4D0407183AB / 4D0407183AC |  | 5055676516046
Road | Audi | A4 / S4 / RS4 | A4 / S4 / RS4 B5 (1995-2001) | RS4 Avant (2000-2001) |  | PFF3-203 | Front Upper Control Arm Bush | 33.033 | 161.201 | 4 | 4 | 3 |  |  | 4B0407515 | 8K0407515 | 8D0407515C / 4H0407515B | 5055676500731
Black | Audi | A4 / S4 / RS4 | A4 / S4 / RS4 B5 (1995-2001) | RS4 Avant (2000-2001) |  | PFF3-203BLK | Front Upper Control Arm Bush | 33.033 | 161.201 | 4 | 4 | 3 |  |  | 4B0407515 | 8K0407515 | 8D0407515C / 4H0407515B | 5055676516053
Road | Audi | A4 / S4 / RS4 | A4 / S4 / RS4 B5 (1995-2001) | RS4 Avant (2000-2001) |  | PFF3-203G | Front Upper Control Arm Bush - Camber Adj | 53.801 | 262.5489 | 4 | 4 | 3 | Allows you to fine-tune the front camber/caster/toe. Perfect for dialing in the alignment, improving the handling and minimizing tyre wear. The offset sleeve can give up to +/- 0.3 of camber. |  | 4B0407515 | 8K0407515 | 8D0407515C / 4H0407515B | 5055676532381
Black | Audi | A4 / S4 / RS4 | A4 / S4 / RS4 B5 (1995-2001) | RS4 Avant (2000-2001) |  | PFF3-203GBLK | Front Upper Control Arm Bush - Camber Adj | 53.801 | 262.5489 | 4 | 4 | 3 | Allows you to fine-tune the front camber/caster/toe. Perfect for dialing in the alignment, improving the handling and minimizing tyre wear. The offset sleeve can give up to +/- 0.3 of camber. |  | 4B0407515 | 8K0407515 | 8D0407515C / 4H0407515B | 5055676532398
Road | Audi | A4 / S4 / RS4 | A4 / S4 / RS4 B5 (1995-2001) | RS4 Avant (2000-2001) |  | PFF3-204-23 | Front Anti Roll Bar Bush 23mm | 23.298 | 56.8471 | 2 | 2 | 4 | Please check anti roll bar diameter before ordering. | 23mm | 8K0 411 327 A |  |  | 5055676559685
Road | Audi | A4 / S4 / RS4 | A4 / S4 / RS4 B5 (1995-2001) | RS4 Avant (2000-2001) |  | PFF3-204-24 | Front Anti Roll Bar Bush 24mm | 23.298 | 56.8471 | 2 | 2 | 4 | Please check anti roll bar diameter before ordering. | 24mm | 8K0 411 327 A |  |  | 5055676559692
Road | Audi | A4 / S4 / RS4 | A4 / S4 / RS4 B5 (1995-2001) | RS4 Avant (2000-2001) |  | PFF3-204-25 | Front Anti Roll Bar Bush 25mm | 23.298 | 56.8471 | 2 | 2 | 4 | Please check anti roll bar diameter before ordering. | 25mm | Bush = 8K0411327A / 8K0 411 327 A | Bar = 8K0411309M / 8K0 411 309 M |  | 5055676500748
Road | Audi | A4 / S4 / RS4 | A4 / S4 / RS4 B5 (1995-2001) | RS4 Avant (2000-2001) |  | PFF3-204-27 | Front Anti Roll Bar Bush 27mm | 23.947 | 58.4307 | 2 | 2 | 4 | Please check anti roll bar diameter before ordering. | 27mm |  |  |  | 5055676500762
Road | Audi | A4 / S4 / RS4 | A4 / S4 / RS4 B5 (1995-2001) | RS4 Avant (2000-2001) |  | PFF3-204-31.5 | Front Anti Roll Bar Bush 31.5mm | 23.298 | 56.8471 | 2 | 2 | 4 | Please check anti roll bar diameter before ordering. | 31.5mm | Bar = 8E0411309N / Bush = 4D0411327J |  |  | 5055676550705
Black | Audi | A4 / S4 / RS4 | A4 / S4 / RS4 B5 (1995-2001) | RS4 Avant (2000-2001) |  | PFF3-204-31.5BLK | Front Anti Roll Bar Bush 31.5mm | 25.641 | 62.564 | 2 | 2 | 4 | Please check anti roll bar diameter before ordering. | 31.5mm | Bar = 8E0411309N / Bush = 4D0411327J |  |  | 5055676550712
Road | Audi | A4 / S4 / RS4 | A4 / S4 / RS4 B5 (1995-2001) | RS4 Avant (2000-2001) |  | PFF3-211 | Front Lower Arm Inner Bush | 39.523 | 96.4361 | 2 | 2 | 11 | On some subframes where the arm fits into the subframe an extra lug is sometimes present and may require grinding away. |  | 4D0407182G |  |  | 5055676500847
Black | Audi | A4 / S4 / RS4 | A4 / S4 / RS4 B5 (1995-2001) | RS4 Avant (2000-2001) |  | PFF3-211BLK | Front Lower Arm Inner Bush | 39.523 | 96.4361 | 2 | 2 | 11 | On some subframes where the arm fits into the subframe an extra lug is sometimes present and may require grinding away. |  | 4D0407182G |  |  | 5055676520029
Road | Audi | A4 / S4 / RS4 | A4 / S4 / RS4 B5 (1995-2001) | RS4 Avant (2000-2001) |  | PFF3-213 | Front Anti Roll Bar Link Bush | 30.437 | 148.5326 | 4 | 4 | 7 | Fits bracket with bolts at each end, does not fit bracket with ball joint at each end. | 10mm Bolt | 8D0411317D | 8K0411317C / 8K0411317D / 8K0411317E |  | 5055676515810
Black | Audi | A4 / S4 / RS4 | A4 / S4 / RS4 B5 (1995-2001) | RS4 Avant (2000-2001) |  | PFF3-213BLK | Front Anti Roll Bar Link Bush | 33.484 | 163.4019 | 4 | 4 | 7 | Fits bracket with bolts at each end, does not fit bracket with ball joint at each end. |  | 8D0411317 - 8E0411317 |  |  | 5055676521330
Road | Audi | A4 / S4 / RS4 | A4 / S4 / RS4 B5 (1995-2001) | RS4 Avant (2000-2001) |  | PFR3-122 | Rear Subframe Mounting Bush | 64.185 | 313.2228 | 4 | 4 | 22 | This bush uses our 80A Durometer material in our Heritage Grey colour and a concentric voided design to reduce rear subframe shift whilst maintaining subtle ride and OEM looks. Have confidence in your classic's handling, and never worry about sourcing or replacing parts again. |  | 8A0505145E | 8A0505145D | 8D0505145D | 5055676558961
heritage | Audi | A4 / S4 / RS4 | A4 / S4 / RS4 B5 (1995-2001) | RS4 Avant (2000-2001) |  | PFR3-122 | Rear Subframe Mounting Bush | 64.185 | 313.2228 | 4 | 4 | 22 | This bush uses our 80A Durometer material in our Heritage Grey colour and a concentric voided design to reduce rear subframe shift whilst maintaining subtle ride and OEM looks. Have confidence in your classic's handling, and never worry about sourcing or replacing parts again. |  | 8A0505145E | 8A0505145D | 8D0505145D | 5055676558985
Black | Audi | A4 / S4 / RS4 | A4 / S4 / RS4 B5 (1995-2001) | RS4 Avant (2000-2001) |  | PFR3-122BLK | Rear Subframe Mounting Bush | 70.675 | 344.894 | 4 | 4 | 22 |  |  | 8A0505145E | 8A0505145D | 8d0505145D | 5055676558978
Road | Audi | A4 / S4 / RS4 | A4 / S4 / RS4 B5 (1995-2001) | RS4 Avant (2000-2001) |  | PFR3-205 | Rear Lower Arm Front Bush | 37.576 | 91.6854 | 2 | 2 | 5 | Fits The Pressed Steel Rear Lower Arm |  |  |  |  | 5055676500786
Black | Audi | A4 / S4 / RS4 | A4 / S4 / RS4 B5 (1995-2001) | RS4 Avant (2000-2001) |  | PFR3-205BLK | Rear Lower Arm Front Bush | 37.576 | 91.6854 | 2 | 2 | 5 | Fits The Pressed Steel Rear Lower Arm |  |  |  |  | 5055676520449
Road | Audi | A4 / S4 / RS4 | A4 / S4 / RS4 B5 (1995-2001) | RS4 Avant (2000-2001) |  | PFR3-206 | Rear Lower Arm Rear Bush | 43.417 | 105.9375 | 2 | 2 | 6 | [5 empty] | 5055676500793
Black | Audi | A4 / S4 / RS4 | A4 / S4 / RS4 B5 (1995-2001) | RS4 Avant (2000-2001) |  | PFR3-206BLK | Rear Lower Arm Rear Bush | 43.417 | 105.9375 | 2 | 2 | 6 | [5 empty] | 5055676520456
Road | Audi | A4 / S4 / RS4 | A4 / S4 / RS4 B5 (1995-2001) | RS4 Avant (2000-2001) |  | PFR3-208 | Rear Upper Arm Outer Bush | 38.225 | 93.269 | 2 | 2 | 8 |  |  | 8D0505323A Arm | 8A0505172B Bush |  | 5055676500809
Black | Audi | A4 / S4 / RS4 | A4 / S4 / RS4 B5 (1995-2001) | RS4 Avant (2000-2001) |  | PFR3-208BLK | Rear Upper Arm Outer Bush | 38.225 | 93.269 | 2 | 2 | 8 |  |  | 8D0505323A Arm | 8A0505172B Bush |  | 5055676520463
Road | Audi | A4 / S4 / RS4 | A4 / S4 / RS4 B5 (1995-2001) | RS4 Avant (2000-2001) |  | PFR3-210-15 | Rear Anti Roll Bar Bush 15mm | 23.045 | 56.2298 | 2 | 2 | 10 |  | 15mm | 8A0511439 Clamp |  |  | 5055676500823
Black | Audi | A4 / S4 / RS4 | A4 / S4 / RS4 B5 (1995-2001) | RS4 Avant (2000-2001) |  | PFR3-210-15BLK | Rear Anti Roll Bar Bush 15mm | 25.377 | 61.9199 | 2 | 2 | 10 |  | 15mm |  |  |  | 5055676522856
Road | Audi | A4 / S4 / RS4 | A4 / S4 / RS4 B5 (1995-2001) | RS4 Avant (2000-2001) |  | PFR3-210-16 | Rear Anti Roll Bar Bush 16mm | 23.045 | 56.2298 | 2 | 2 | 10 |  | 16mm | 4B0511327 Bush | 8E0511409AH Bar | 8A0511439 Clamp | 5055676500830
Black | Audi | A4 / S4 / RS4 | A4 / S4 / RS4 B5 (1995-2001) | RS4 Avant (2000-2001) |  | PFR3-210-16BLK | Rear Anti Roll Bar Bush 16mm | 25.377 | 61.9199 | 2 | 2 | 10 |  | 16mm | 4B0511327 Bush | 8E0511409AH Bar |  | 5055676522863
Road | Audi | A4 / S4 / RS4 | A4 / S4 / RS4 B5 (1995-2001) | RS4 Avant (2000-2001) |  | PFR3-212 | Rear Upper Arm Inner Bush (Cast Arm) | 35.629 | 173.8695 | 4 | 4 | 9 | Fits cast steel arms only. For pressed steel arms, use PFR3-209. Fits cast steel arms only. For pressed steel arms, please use PFR3-209 |  | 8D0505185A (Bush) | 8D0505323A (Arm) |  | 5055676500854
Black | Audi | A4 / S4 / RS4 | A4 / S4 / RS4 B5 (1995-2001) | RS4 Avant (2000-2001) |  | PFR3-212BLK | Rear Upper Arm Inner Bush (Cast Arm) | 35.629 | 173.8695 | 4 | 4 | 9 | Fits cast steel arms only. For pressed steel arms, use PFR3-209. Fits cast steel arms only. For pressed steel arms, use PFR3-209. |  | 8D0505185A (Bush) | 8D0505323A (Arm) |  | 5055676520487
Road | Audi | A4 / S4 / RS4 | A4 / S4 / RS4 B5 (1995-2001) | RS4 Avant (2000-2001) |  | PFR3-217 | Rear Lower Wheel Bearing Housing Bush | 40.821 | 99.6032 | 2 | 2 | 17 | PFR3-217 is a fit and forget part to instantly control movement of the rear suspension and maintain geometry settings. |  | 8D0505171 | 8D0505171C |  | 5055676544803
Black | Audi | A4 / S4 / RS4 | A4 / S4 / RS4 B5 (1995-2001) | RS4 Avant (2000-2001) |  | PFR3-217BLK | Rear Lower Wheel Bearing Housing Bush | 40.821 | 99.6032 | 2 | 2 | 17 | PFR3-217 is a fit and forget part to instantly control movement of the rear suspension and maintain geometry settings. |  | 8D0505171 | 8D0505171C |  | 5055676544810
Road | Audi | A4 / S4 / RS4 | A4 / S4 / RS4 B5 (1995-2001) | S4 (1995-2001) |  | PF99-514-15 | PowerAlign Wheel Mounting Guide Pin | 30.437 | 37.1331 | 1 | 1 |  | Available singularly to suit a specific vehicle or as a handy 4-piece workshop kit, our new PowerAlign Wheel Mounting Guide Pins are designed to allow the safer mounting and easy alignment of heavy alloy wheels on most common cars to use lug bolts. The individual pins come supplied in a reusable twist tube and the 4-piece workshop kit is supplied with a steel storage case for pride of place in your toolbox.Simply thread the appropriate pin size into one of the bolt holes on the wheel hub. The wheel can then be lifted and placed on the guide pin, and easily slid into place on the hub; keeping the bolt holes aligned for other bolts to be inserted and tightened.This reduces the awkward and back-straining process of holding the wheel in place with one hand whilst lining up and threading in the first bolt; thus, reducing the risk, hassle, and strain of mounting wheels.Proven using simulated and real-world testing, the new mounting pins usehigh-strength CNC-machined AISI 303 Stainless Steel, some 50% stronger than plated mild steel, to ensure durability and resilience in a workshop environment, and are supplied with colour-coded 3D-printedprotective sleeves for ease of identificationandanodised 2011-T6 aluminium caps to absorb knocks and prevent damage to the wheel, unlike others on the market.Please clickhereto view all sizes available and fora wider-reaching application list in the form of anew user-friendly drop-down search function. |  | 9A700773300 |  |  | 5055676559104
Road | Audi | A4 / S4 / RS4 | A4 / S4 / RS4 B5 (1995-2001) | S4 (1995-2001) |  | PFF3-201 | Front Lower Shock Mount | 46.662 | 113.8553 | 2 | 2 | 1 |  |  | 4D0407181H |  |  | 5055676500717
Black | Audi | A4 / S4 / RS4 | A4 / S4 / RS4 B5 (1995-2001) | S4 (1995-2001) |  | PFF3-201BLK | Front Lower Shock Mount | 46.662 | 113.8553 | 2 | 2 | 1 |  |  | 4D0407181H |  |  | 5055676516039
Road | Audi | A4 / S4 / RS4 | A4 / S4 / RS4 B5 (1995-2001) | S4 (1995-2001) |  | PFF3-202 | Front Tie Bar Rear Bush | 68.079 | 166.1128 | 2 | 2 | 2 |  |  | 4F0407183 / 4F0407183E | 4D0407183AB / 4D0407183AC |  | 5055676500724
Black | Audi | A4 / S4 / RS4 | A4 / S4 / RS4 B5 (1995-2001) | S4 (1995-2001) |  | PFF3-202BLK | Front Tie Bar Rear Bush | 74.899 | 182.7536 | 2 | 2 | 2 |  |  | 4F0407183 / 4F0407183E | 4D0407183AB / 4D0407183AC |  | 5055676516046
Road | Audi | A4 / S4 / RS4 | A4 / S4 / RS4 B5 (1995-2001) | S4 (1995-2001) |  | PFF3-203 | Front Upper Control Arm Bush | 33.033 | 161.201 | 4 | 4 | 3 |  |  | 4B0407515 | 8K0407515 | 8D0407515C / 4H0407515B | 5055676500731
Black | Audi | A4 / S4 / RS4 | A4 / S4 / RS4 B5 (1995-2001) | S4 (1995-2001) |  | PFF3-203BLK | Front Upper Control Arm Bush | 33.033 | 161.201 | 4 | 4 | 3 |  |  | 4B0407515 | 8K0407515 | 8D0407515C / 4H0407515B | 5055676516053
Road | Audi | A4 / S4 / RS4 | A4 / S4 / RS4 B5 (1995-2001) | S4 (1995-2001) |  | PFF3-203G | Front Upper Control Arm Bush - Camber Adj | 53.801 | 262.5489 | 4 | 4 | 3 | Allows you to fine-tune the front camber/caster/toe. Perfect for dialing in the alignment, improving the handling and minimizing tyre wear. The offset sleeve can give up to +/- 0.3 of camber. |  | 4B0407515 | 8K0407515 | 8D0407515C / 4H0407515B | 5055676532381
Black | Audi | A4 / S4 / RS4 | A4 / S4 / RS4 B5 (1995-2001) | S4 (1995-2001) |  | PFF3-203GBLK | Front Upper Control Arm Bush - Camber Adj | 53.801 | 262.5489 | 4 | 4 | 3 | Allows you to fine-tune the front camber/caster/toe. Perfect for dialing in the alignment, improving the handling and minimizing tyre wear. The offset sleeve can give up to +/- 0.3 of camber. |  | 4B0407515 | 8K0407515 | 8D0407515C / 4H0407515B | 5055676532398
Road | Audi | A4 / S4 / RS4 | A4 / S4 / RS4 B5 (1995-2001) | S4 (1995-2001) |  | PFF3-204-23 | Front Anti Roll Bar Bush 23mm | 23.298 | 56.8471 | 2 | 2 | 4 | Please check anti roll bar diameter before ordering. | 23mm | 8K0 411 327 A |  |  | 5055676559685
Road | Audi | A4 / S4 / RS4 | A4 / S4 / RS4 B5 (1995-2001) | S4 (1995-2001) |  | PFF3-204-24 | Front Anti Roll Bar Bush 24mm | 23.298 | 56.8471 | 2 | 2 | 4 | Please check anti roll bar diameter before ordering. | 24mm | 8K0 411 327 A |  |  | 5055676559692
Road | Audi | A4 / S4 / RS4 | A4 / S4 / RS4 B5 (1995-2001) | S4 (1995-2001) |  | PFF3-204-25 | Front Anti Roll Bar Bush 25mm | 23.298 | 56.8471 | 2 | 2 | 4 | Please check anti roll bar diameter before ordering. | 25mm | Bush = 8K0411327A / 8K0 411 327 A | Bar = 8K0411309M / 8K0 411 309 M |  | 5055676500748
Road | Audi | A4 / S4 / RS4 | A4 / S4 / RS4 B5 (1995-2001) | S4 (1995-2001) |  | PFF3-204-27 | Front Anti Roll Bar Bush 27mm | 23.947 | 58.4307 | 2 | 2 | 4 | Please check anti roll bar diameter before ordering. | 27mm |  |  |  | 5055676500762
Road | Audi | A4 / S4 / RS4 | A4 / S4 / RS4 B5 (1995-2001) | S4 (1995-2001) |  | PFF3-211 | Front Lower Arm Inner Bush | 39.523 | 96.4361 | 2 | 2 | 11 | On some subframes where the arm fits into the subframe an extra lug is sometimes present and may require grinding away. |  | 4D0407182G |  |  | 5055676500847
Black | Audi | A4 / S4 / RS4 | A4 / S4 / RS4 B5 (1995-2001) | S4 (1995-2001) |  | PFF3-211BLK | Front Lower Arm Inner Bush | 39.523 | 96.4361 | 2 | 2 | 11 | On some subframes where the arm fits into the subframe an extra lug is sometimes present and may require grinding away. |  | 4D0407182G |  |  | 5055676520029
Road | Audi | A4 / S4 / RS4 | A4 / S4 / RS4 B5 (1995-2001) | S4 (1995-2001) |  | PFF3-213 | Front Anti Roll Bar Link Bush | 30.437 | 148.5326 | 4 | 4 | 7 | Fits bracket with bolts at each end, does not fit bracket with ball joint at each end. | 10mm Bolt | 8D0411317D | 8K0411317C / 8K0411317D / 8K0411317E |  | 5055676515810
Black | Audi | A4 / S4 / RS4 | A4 / S4 / RS4 B5 (1995-2001) | S4 (1995-2001) |  | PFF3-213BLK | Front Anti Roll Bar Link Bush | 33.484 | 163.4019 | 4 | 4 | 7 | Fits bracket with bolts at each end, does not fit bracket with ball joint at each end. |  | 8D0411317 - 8E0411317 |  |  | 5055676521330
Road | Audi | A4 / S4 / RS4 | A4 / S4 / RS4 B5 (1995-2001) | S4 (1995-2001) |  | PFF3-220 | Engine Snub Nose Mount | 32.384 | 39.5085 | 1 | 1 | 16 | This part fits vehicles with a cylindrical engine mount spigot. For vehicles that use a D shape spigot, please use PFF3-221. |  | 8D0199339A | 8D0199339D | 8D0199339F | 5055676539250
Road | Audi | A4 / S4 / RS4 | A4 / S4 / RS4 B5 (1995-2001) | S4 (1995-2001) |  | PFR3-122 | Rear Subframe Mounting Bush | 64.185 | 313.2228 | 4 | 4 | 22 | This bush uses our 80A Durometer material in our Heritage Grey colour and a concentric voided design to reduce rear subframe shift whilst maintaining subtle ride and OEM looks. Have confidence in your classic's handling, and never worry about sourcing or replacing parts again. |  | 8A0505145E | 8A0505145D | 8D0505145D | 5055676558961
heritage | Audi | A4 / S4 / RS4 | A4 / S4 / RS4 B5 (1995-2001) | S4 (1995-2001) |  | PFR3-122 | Rear Subframe Mounting Bush | 64.185 | 313.2228 | 4 | 4 | 22 | This bush uses our 80A Durometer material in our Heritage Grey colour and a concentric voided design to reduce rear subframe shift whilst maintaining subtle ride and OEM looks. Have confidence in your classic's handling, and never worry about sourcing or replacing parts again. |  | 8A0505145E | 8A0505145D | 8D0505145D | 5055676558985
Black | Audi | A4 / S4 / RS4 | A4 / S4 / RS4 B5 (1995-2001) | S4 (1995-2001) |  | PFR3-122BLK | Rear Subframe Mounting Bush | 70.675 | 344.894 | 4 | 4 | 22 |  |  | 8A0505145E | 8A0505145D | 8d0505145D | 5055676558978
Road | Audi | A4 / S4 / RS4 | A4 / S4 / RS4 B5 (1995-2001) | S4 (1995-2001) |  | PFR3-205 | Rear Lower Arm Front Bush | 37.576 | 91.6854 | 2 | 2 | 5 | Fits The Pressed Steel Rear Lower Arm |  |  |  |  | 5055676500786
Black | Audi | A4 / S4 / RS4 | A4 / S4 / RS4 B5 (1995-2001) | S4 (1995-2001) |  | PFR3-205BLK | Rear Lower Arm Front Bush | 37.576 | 91.6854 | 2 | 2 | 5 | Fits The Pressed Steel Rear Lower Arm |  |  |  |  | 5055676520449
Road | Audi | A4 / S4 / RS4 | A4 / S4 / RS4 B5 (1995-2001) | S4 (1995-2001) |  | PFR3-206 | Rear Lower Arm Rear Bush | 43.417 | 105.9375 | 2 | 2 | 6 | [5 empty] | 5055676500793
Black | Audi | A4 / S4 / RS4 | A4 / S4 / RS4 B5 (1995-2001) | S4 (1995-2001) |  | PFR3-206BLK | Rear Lower Arm Rear Bush | 43.417 | 105.9375 | 2 | 2 | 6 | [5 empty] | 5055676520456
Road | Audi | A4 / S4 / RS4 | A4 / S4 / RS4 B5 (1995-2001) | S4 (1995-2001) |  | PFR3-208 | Rear Upper Arm Outer Bush | 38.225 | 93.269 | 2 | 2 | 8 |  |  | 8D0505323A Arm | 8A0505172B Bush |  | 5055676500809
Black | Audi | A4 / S4 / RS4 | A4 / S4 / RS4 B5 (1995-2001) | S4 (1995-2001) |  | PFR3-208BLK | Rear Upper Arm Outer Bush | 38.225 | 93.269 | 2 | 2 | 8 |  |  | 8D0505323A Arm | 8A0505172B Bush |  | 5055676520463
Road | Audi | A4 / S4 / RS4 | A4 / S4 / RS4 B5 (1995-2001) | S4 (1995-2001) |  | PFR3-209 | Rear Upper Arm Inner Bush (Pressed Arm) | 34.98 | 170.7024 | 4 | 4 | 9 | Fits pressed steel arms only. For cast steel arms, use PFR3-212 Fits pressed steel arms only. For cast steel arms, use PFR3-212 |  | 8A0505185A (Bush) | 8D0505323B (Arm) | 8D0505324B (Arm) | 5055676500816
Black | Audi | A4 / S4 / RS4 | A4 / S4 / RS4 B5 (1995-2001) | S4 (1995-2001) |  | PFR3-209BLK | Rear Upper Arm Inner Bush (Pressed Arm) | 34.98 | 170.7024 | 4 | 4 | 9 | Fits pressed steel arms only. For cast steel arms, use PFR3-212 Fits pressed steel arms only. For cast steel arms, use PFR3-212 |  | 8A0505185A (Bush) | 8D0505323B (Arm) | 8D0505324B (Arm) | 5055676520470
Road | Audi | A4 / S4 / RS4 | A4 / S4 / RS4 B5 (1995-2001) | S4 (1995-2001) |  | PFR3-210-15 | Rear Anti Roll Bar Bush 15mm | 23.045 | 56.2298 | 2 | 2 | 10 |  | 15mm | 8A0511439 Clamp |  |  | 5055676500823
Black | Audi | A4 / S4 / RS4 | A4 / S4 / RS4 B5 (1995-2001) | S4 (1995-2001) |  | PFR3-210-15BLK | Rear Anti Roll Bar Bush 15mm | 25.377 | 61.9199 | 2 | 2 | 10 |  | 15mm | 8A0511439 Clamp |  |  | 5055676522856
Road | Audi | A4 / S4 / RS4 | A4 / S4 / RS4 B5 (1995-2001) | S4 (1995-2001) |  | PFR3-210-16 | Rear Anti Roll Bar Bush 16mm | 23.045 | 56.2298 | 2 | 2 | 10 |  | 16mm | 4B0511327 Bush | 8E0511409AH Bar | 8A0511439 Clamp | 5055676500830
Black | Audi | A4 / S4 / RS4 | A4 / S4 / RS4 B5 (1995-2001) | S4 (1995-2001) |  | PFR3-210-16BLK | Rear Anti Roll Bar Bush 16mm | 25.377 | 61.9199 | 2 | 2 | 10 |  | 16mm | 4B0511327 Bush | 8E0511409AH Bar |  | 5055676522863
Road | Audi | A4 / S4 / RS4 | A4 / S4 / RS4 B5 (1995-2001) | S4 (1995-2001) |  | PFR3-212 | Rear Upper Arm Inner Bush (Cast Arm) | 35.629 | 173.8695 | 4 | 4 | 9 | Fits cast steel arms only. For pressed steel arms, use PFR3-209. Fits cast steel arms only. For pressed steel arms, please use PFR3-209 |  | 8D0505185A (Bush) | 8D0505323A (Arm) |  | 5055676500854
Black | Audi | A4 / S4 / RS4 | A4 / S4 / RS4 B5 (1995-2001) | S4 (1995-2001) |  | PFR3-212BLK | Rear Upper Arm Inner Bush (Cast Arm) | 35.629 | 173.8695 | 4 | 4 | 9 | Fits cast steel arms only. For pressed steel arms, use PFR3-209. Fits cast steel arms only. For pressed steel arms, use PFR3-209. |  | 8D0505185A (Bush) | 8D0505323A (Arm) |  | 5055676520487
Road | Audi | A4 / S4 / RS4 | A4 / S4 / RS4 B5 (1995-2001) | S4 (1995-2001) |  | PFR3-217 | Rear Lower Wheel Bearing Housing Bush | 40.821 | 99.6032 | 2 | 2 | 17 | PFR3-217 is a fit and forget part to instantly control movement of the rear suspension and maintain geometry settings. |  | 8D0505171 | 8D0505171C |  | 5055676544803
Black | Audi | A4 / S4 / RS4 | A4 / S4 / RS4 B5 (1995-2001) | S4 (1995-2001) |  | PFR3-217BLK | Rear Lower Wheel Bearing Housing Bush | 40.821 | 99.6032 | 2 | 2 | 17 | PFR3-217 is a fit and forget part to instantly control movement of the rear suspension and maintain geometry settings. |  | 8D0505171 | 8D0505171C |  | 5055676544810
Road | Audi | A4 / S4 / RS4 | A4 / S4 / RS4 B5 (1995-2001) | S4 Avant (1995-2001) |  | PF99-514-15 | PowerAlign Wheel Mounting Guide Pin | 30.437 | 37.1331 | 1 | 1 |  | Available singularly to suit a specific vehicle or as a handy 4-piece workshop kit, our new PowerAlign Wheel Mounting Guide Pins are designed to allow the safer mounting and easy alignment of heavy alloy wheels on most common cars to use lug bolts. The individual pins come supplied in a reusable twist tube and the 4-piece workshop kit is supplied with a steel storage case for pride of place in your toolbox.Simply thread the appropriate pin size into one of the bolt holes on the wheel hub. The wheel can then be lifted and placed on the guide pin, and easily slid into place on the hub; keeping the bolt holes aligned for other bolts to be inserted and tightened.This reduces the awkward and back-straining process of holding the wheel in place with one hand whilst lining up and threading in the first bolt; thus, reducing the risk, hassle, and strain of mounting wheels.Proven using simulated and real-world testing, the new mounting pins usehigh-strength CNC-machined AISI 303 Stainless Steel, some 50% stronger than plated mild steel, to ensure durability and resilience in a workshop environment, and are supplied with colour-coded 3D-printedprotective sleeves for ease of identificationandanodised 2011-T6 aluminium caps to absorb knocks and prevent damage to the wheel, unlike others on the market.Please clickhereto view all sizes available and fora wider-reaching application list in the form of anew user-friendly drop-down search function. |  | 9A700773300 |  |  | 5055676559104
Road | Audi | A4 / S4 / RS4 | A4 / S4 / RS4 B5 (1995-2001) | S4 Avant (1995-2001) |  | PFF3-201 | Front Lower Shock Mount | 46.662 | 113.8553 | 2 | 2 | 1 |  |  | 4D0407181H |  |  | 5055676500717
Black | Audi | A4 / S4 / RS4 | A4 / S4 / RS4 B5 (1995-2001) | S4 Avant (1995-2001) |  | PFF3-201BLK | Front Lower Shock Mount | 46.662 | 113.8553 | 2 | 2 | 1 |  |  | 4D0407181H |  |  | 5055676516039
Road | Audi | A4 / S4 / RS4 | A4 / S4 / RS4 B5 (1995-2001) | S4 Avant (1995-2001) |  | PFF3-202 | Front Tie Bar Rear Bush | 68.079 | 166.1128 | 2 | 2 | 2 |  |  | 4F0407183 / 4F0407183E | 4D0407183AB / 4D0407183AC |  | 5055676500724
Black | Audi | A4 / S4 / RS4 | A4 / S4 / RS4 B5 (1995-2001) | S4 Avant (1995-2001) |  | PFF3-202BLK | Front Tie Bar Rear Bush | 74.899 | 182.7536 | 2 | 2 | 2 |  |  | 4F0407183 / 4F0407183E | 4D0407183AB / 4D0407183AC |  | 5055676516046
Road | Audi | A4 / S4 / RS4 | A4 / S4 / RS4 B5 (1995-2001) | S4 Avant (1995-2001) |  | PFF3-203 | Front Upper Control Arm Bush | 33.033 | 161.201 | 4 | 4 | 3 |  |  | 4B0407515 | 8K0407515 | 8D0407515C / 4H0407515B | 5055676500731
Black | Audi | A4 / S4 / RS4 | A4 / S4 / RS4 B5 (1995-2001) | S4 Avant (1995-2001) |  | PFF3-203BLK | Front Upper Control Arm Bush | 33.033 | 161.201 | 4 | 4 | 3 |  |  | 4B0407515 | 8K0407515 | 8D0407515C / 4H0407515B | 5055676516053
Road | Audi | A4 / S4 / RS4 | A4 / S4 / RS4 B5 (1995-2001) | S4 Avant (1995-2001) |  | PFF3-203G | Front Upper Control Arm Bush - Camber Adj | 53.801 | 262.5489 | 4 | 4 | 3 | Allows you to fine-tune the front camber/caster/toe. Perfect for dialing in the alignment, improving the handling and minimizing tyre wear. The offset sleeve can give up to +/- 0.3 of camber. |  | 4B0407515 | 8K0407515 | 8D0407515C / 4H0407515B | 5055676532381
Black | Audi | A4 / S4 / RS4 | A4 / S4 / RS4 B5 (1995-2001) | S4 Avant (1995-2001) |  | PFF3-203GBLK | Front Upper Control Arm Bush - Camber Adj | 53.801 | 262.5489 | 4 | 4 | 3 | Allows you to fine-tune the front camber/caster/toe. Perfect for dialing in the alignment, improving the handling and minimizing tyre wear. The offset sleeve can give up to +/- 0.3 of camber. |  | 4B0407515 | 8K0407515 | 8D0407515C / 4H0407515B | 5055676532398
Road | Audi | A4 / S4 / RS4 | A4 / S4 / RS4 B5 (1995-2001) | S4 Avant (1995-2001) |  | PFF3-204-23 | Front Anti Roll Bar Bush 23mm | 23.298 | 56.8471 | 2 | 2 | 4 | Please check anti roll bar diameter before ordering. | 23mm | 8K0 411 327 A |  |  | 5055676559685
Road | Audi | A4 / S4 / RS4 | A4 / S4 / RS4 B5 (1995-2001) | S4 Avant (1995-2001) |  | PFF3-204-24 | Front Anti Roll Bar Bush 24mm | 23.298 | 56.8471 | 2 | 2 | 4 | Please check anti roll bar diameter before ordering. | 24mm | 8K0 411 327 A |  |  | 5055676559692
Road | Audi | A4 / S4 / RS4 | A4 / S4 / RS4 B5 (1995-2001) | S4 Avant (1995-2001) |  | PFF3-204-25 | Front Anti Roll Bar Bush 25mm | 23.298 | 56.8471 | 2 | 2 | 4 | Please check anti roll bar diameter before ordering. | 25mm | Bush = 8K0411327A / 8K0 411 327 A | Bar = 8K0411309M / 8K0 411 309 M |  | 5055676500748
Road | Audi | A4 / S4 / RS4 | A4 / S4 / RS4 B5 (1995-2001) | S4 Avant (1995-2001) |  | PFF3-204-27 | Front Anti Roll Bar Bush 27mm | 23.947 | 58.4307 | 2 | 2 | 4 | Please check anti roll bar diameter before ordering. | 27mm |  |  |  | 5055676500762
Road | Audi | A4 / S4 / RS4 | A4 / S4 / RS4 B5 (1995-2001) | S4 Avant (1995-2001) |  | PFF3-211 | Front Lower Arm Inner Bush | 39.523 | 96.4361 | 2 | 2 | 11 | On some subframes where the arm fits into the subframe an extra lug is sometimes present and may require grinding away. |  | 4D0407182G |  |  | 5055676500847
Black | Audi | A4 / S4 / RS4 | A4 / S4 / RS4 B5 (1995-2001) | S4 Avant (1995-2001) |  | PFF3-211BLK | Front Lower Arm Inner Bush | 39.523 | 96.4361 | 2 | 2 | 11 | On some subframes where the arm fits into the subframe an extra lug is sometimes present and may require grinding away. |  | 4D0407182G |  |  | 5055676520029
Road | Audi | A4 / S4 / RS4 | A4 / S4 / RS4 B5 (1995-2001) | S4 Avant (1995-2001) |  | PFF3-213 | Front Anti Roll Bar Link Bush | 30.437 | 148.5326 | 4 | 4 | 7 | Fits bracket with bolts at each end, does not fit bracket with ball joint at each end. | 10mm Bolt | 8D0411317D | 8K0411317C / 8K0411317D / 8K0411317E |  | 5055676515810
Black | Audi | A4 / S4 / RS4 | A4 / S4 / RS4 B5 (1995-2001) | S4 Avant (1995-2001) |  | PFF3-213BLK | Front Anti Roll Bar Link Bush | 33.484 | 163.4019 | 4 | 4 | 7 | Fits bracket with bolts at each end, does not fit bracket with ball joint at each end. |  | 8D0411317 - 8E0411317 |  |  | 5055676521330
Road | Audi | A4 / S4 / RS4 | A4 / S4 / RS4 B5 (1995-2001) | S4 Avant (1995-2001) |  | PFR3-122 | Rear Subframe Mounting Bush | 64.185 | 313.2228 | 4 | 4 | 22 | This bush uses our 80A Durometer material in our Heritage Grey colour and a concentric voided design to reduce rear subframe shift whilst maintaining subtle ride and OEM looks. Have confidence in your classic's handling, and never worry about sourcing or replacing parts again. |  | 8A0505145E | 8A0505145D | 8D0505145D | 5055676558961
heritage | Audi | A4 / S4 / RS4 | A4 / S4 / RS4 B5 (1995-2001) | S4 Avant (1995-2001) |  | PFR3-122 | Rear Subframe Mounting Bush | 64.185 | 313.2228 | 4 | 4 | 22 | This bush uses our 80A Durometer material in our Heritage Grey colour and a concentric voided design to reduce rear subframe shift whilst maintaining subtle ride and OEM looks. Have confidence in your classic's handling, and never worry about sourcing or replacing parts again. |  | 8A0505145E | 8A0505145D | 8D0505145D | 5055676558985
Black | Audi | A4 / S4 / RS4 | A4 / S4 / RS4 B5 (1995-2001) | S4 Avant (1995-2001) |  | PFR3-122BLK | Rear Subframe Mounting Bush | 70.675 | 344.894 | 4 | 4 | 22 |  |  | 8A0505145E | 8A0505145D | 8d0505145D | 5055676558978
Road | Audi | A4 / S4 / RS4 | A4 / S4 / RS4 B5 (1995-2001) | S4 Avant (1995-2001) |  | PFR3-205 | Rear Lower Arm Front Bush | 37.576 | 91.6854 | 2 | 2 | 5 | Fits The Pressed Steel Rear Lower Arm |  |  |  |  | 5055676500786
Black | Audi | A4 / S4 / RS4 | A4 / S4 / RS4 B5 (1995-2001) | S4 Avant (1995-2001) |  | PFR3-205BLK | Rear Lower Arm Front Bush | 37.576 | 91.6854 | 2 | 2 | 5 | Fits The Pressed Steel Rear Lower Arm |  |  |  |  | 5055676520449
Road | Audi | A4 / S4 / RS4 | A4 / S4 / RS4 B5 (1995-2001) | S4 Avant (1995-2001) |  | PFR3-206 | Rear Lower Arm Rear Bush | 43.417 | 105.9375 | 2 | 2 | 6 | [5 empty] | 5055676500793
Black | Audi | A4 / S4 / RS4 | A4 / S4 / RS4 B5 (1995-2001) | S4 Avant (1995-2001) |  | PFR3-206BLK | Rear Lower Arm Rear Bush | 43.417 | 105.9375 | 2 | 2 | 6 | [5 empty] | 5055676520456
Road | Audi | A4 / S4 / RS4 | A4 / S4 / RS4 B5 (1995-2001) | S4 Avant (1995-2001) |  | PFR3-208 | Rear Upper Arm Outer Bush | 38.225 | 93.269 | 2 | 2 | 8 |  |  | 8D0505323A Arm | 8A0505172B Bush |  | 5055676500809
Black | Audi | A4 / S4 / RS4 | A4 / S4 / RS4 B5 (1995-2001) | S4 Avant (1995-2001) |  | PFR3-208BLK | Rear Upper Arm Outer Bush | 38.225 | 93.269 | 2 | 2 | 8 |  |  | 8D0505323A Arm | 8A0505172B Bush |  | 5055676520463
Road | Audi | A4 / S4 / RS4 | A4 / S4 / RS4 B5 (1995-2001) | S4 Avant (1995-2001) |  | PFR3-209 | Rear Upper Arm Inner Bush (Pressed Arm) | 34.98 | 170.7024 | 4 | 4 | 9 | Fits pressed steel arms only. For cast steel arms, use PFR3-212 Fits pressed steel arms only. For cast steel arms, use PFR3-212 |  | 8A0505185A (Bush) | 8D0505323B (Arm) | 8D0505324B (Arm) | 5055676500816
Black | Audi | A4 / S4 / RS4 | A4 / S4 / RS4 B5 (1995-2001) | S4 Avant (1995-2001) |  | PFR3-209BLK | Rear Upper Arm Inner Bush (Pressed Arm) | 34.98 | 170.7024 | 4 | 4 | 9 | Fits pressed steel arms only. For cast steel arms, use PFR3-212 Fits pressed steel arms only. For cast steel arms, use PFR3-212 |  | 8A0505185A (Bush) | 8D0505323B (Arm) | 8D0505324B (Arm) | 5055676520470
Road | Audi | A4 / S4 / RS4 | A4 / S4 / RS4 B5 (1995-2001) | S4 Avant (1995-2001) |  | PFR3-210-15 | Rear Anti Roll Bar Bush 15mm | 23.045 | 56.2298 | 2 | 2 | 10 |  | 15mm | 8A0511439 Clamp |  |  | 5055676500823
Black | Audi | A4 / S4 / RS4 | A4 / S4 / RS4 B5 (1995-2001) | S4 Avant (1995-2001) |  | PFR3-210-15BLK | Rear Anti Roll Bar Bush 15mm | 25.377 | 61.9199 | 2 | 2 | 10 |  | 15mm | 8A0511439 Clamp |  |  | 5055676522856
Road | Audi | A4 / S4 / RS4 | A4 / S4 / RS4 B5 (1995-2001) | S4 Avant (1995-2001) |  | PFR3-210-16 | Rear Anti Roll Bar Bush 16mm | 23.045 | 56.2298 | 2 | 2 | 10 |  | 16mm | 4B0511327 Bush | 8E0511409AH Bar | 8A0511439 Clamp | 5055676500830
Black | Audi | A4 / S4 / RS4 | A4 / S4 / RS4 B5 (1995-2001) | S4 Avant (1995-2001) |  | PFR3-210-16BLK | Rear Anti Roll Bar Bush 16mm | 25.377 | 61.9199 | 2 | 2 | 10 |  | 16mm | 4B0511327 Bush | 8E0511409AH Bar |  | 5055676522863
Road | Audi | A4 / S4 / RS4 | A4 / S4 / RS4 B5 (1995-2001) | S4 Avant (1995-2001) |  | PFR3-217 | Rear Lower Wheel Bearing Housing Bush | 40.821 | 99.6032 | 2 | 2 | 17 | PFR3-217 is a fit and forget part to instantly control movement of the rear suspension and maintain geometry settings. |  | 8D0505171 | 8D0505171C |  | 5055676544803
Black | Audi | A4 / S4 / RS4 | A4 / S4 / RS4 B5 (1995-2001) | S4 Avant (1995-2001) |  | PFR3-217BLK | Rear Lower Wheel Bearing Housing Bush | 40.821 | 99.6032 | 2 | 2 | 17 | PFR3-217 is a fit and forget part to instantly control movement of the rear suspension and maintain geometry settings. |  | 8D0505171 | 8D0505171C |  | 5055676544810
Road | Audi | A4 / S4 / RS4 | A4 / S4 / RS4 B7 (2005-2008) | A4 inc. Avant (2WD) |  | PF99-514-15 | PowerAlign Wheel Mounting Guide Pin | 30.437 | 37.1331 | 1 | 1 |  | Available singularly to suit a specific vehicle or as a handy 4-piece workshop kit, our new PowerAlign Wheel Mounting Guide Pins are designed to allow the safer mounting and easy alignment of heavy alloy wheels on most common cars to use lug bolts. The individual pins come supplied in a reusable twist tube and the 4-piece workshop kit is supplied with a steel storage case for pride of place in your toolbox.Simply thread the appropriate pin size into one of the bolt holes on the wheel hub. The wheel can then be lifted and placed on the guide pin, and easily slid into place on the hub; keeping the bolt holes aligned for other bolts to be inserted and tightened.This reduces the awkward and back-straining process of holding the wheel in place with one hand whilst lining up and threading in the first bolt; thus, reducing the risk, hassle, and strain of mounting wheels.Proven using simulated and real-world testing, the new mounting pins usehigh-strength CNC-machined AISI 303 Stainless Steel, some 50% stronger than plated mild steel, to ensure durability and resilience in a workshop environment, and are supplied with colour-coded 3D-printedprotective sleeves for ease of identificationandanodised 2011-T6 aluminium caps to absorb knocks and prevent damage to the wheel, unlike others on the market.Please clickhereto view all sizes available and fora wider-reaching application list in the form of anew user-friendly drop-down search function. |  | 9A700773300 |  |  | 5055676559104
Road | Audi | A4 / S4 / RS4 | A4 / S4 / RS4 B7 (2005-2008) | A4 inc. Avant (2WD) |  | PFF3-202 | Front Tie Bar Rear Bush | 68.079 | 166.1128 | 2 | 2 | 2 |  |  | 4F0407183 / 4F0407183E | 4D0407183AB / 4D0407183AC |  | 5055676500724
Black | Audi | A4 / S4 / RS4 | A4 / S4 / RS4 B7 (2005-2008) | A4 inc. Avant (2WD) |  | PFF3-202BLK | Front Tie Bar Rear Bush | 74.899 | 182.7536 | 2 | 2 | 2 |  |  | 4F0407183 / 4F0407183E | 4D0407183AB / 4D0407183AC |  | 5055676516046
Road | Audi | A4 / S4 / RS4 | A4 / S4 / RS4 B7 (2005-2008) | A4 inc. Avant (2WD) |  | PFF3-203 | Front Upper Control Arm Bush | 33.033 | 161.201 | 4 | 4 | 3 |  |  | 4B0407515 | 8K0407515 | 8D0407515C / 4H0407515B | 5055676500731
Black | Audi | A4 / S4 / RS4 | A4 / S4 / RS4 B7 (2005-2008) | A4 inc. Avant (2WD) |  | PFF3-203BLK | Front Upper Control Arm Bush | 33.033 | 161.201 | 4 | 4 | 3 |  |  | 4B0407515 | 8K0407515 | 8D0407515C / 4H0407515B | 5055676516053
Road | Audi | A4 / S4 / RS4 | A4 / S4 / RS4 B7 (2005-2008) | A4 inc. Avant (2WD) |  | PFF3-203G | Front Upper Control Arm Bush - Camber Adj | 53.801 | 262.5489 | 4 | 4 | 3 | Allows you to fine-tune the front camber/caster/toe. Perfect for dialing in the alignment, improving the handling and minimizing tyre wear. The offset sleeve can give up to +/- 0.3 of camber. |  | 4B0407515 | 8K0407515 | 8D0407515C / 4H0407515B | 5055676532381
Black | Audi | A4 / S4 / RS4 | A4 / S4 / RS4 B7 (2005-2008) | A4 inc. Avant (2WD) |  | PFF3-203GBLK | Front Upper Control Arm Bush - Camber Adj | 53.801 | 262.5489 | 4 | 4 | 3 | Allows you to fine-tune the front camber/caster/toe. Perfect for dialing in the alignment, improving the handling and minimizing tyre wear. The offset sleeve can give up to +/- 0.3 of camber. |  | 4B0407515 | 8K0407515 | 8D0407515C / 4H0407515B | 5055676532398
Road | Audi | A4 / S4 / RS4 | A4 / S4 / RS4 B7 (2005-2008) | A4 inc. Avant (2WD) |  | PFF3-204-23 | Front Anti Roll Bar Bush 23mm | 23.298 | 56.8471 | 2 | 2 | 4 | Please check anti roll bar diameter before ordering. | 23mm | 8K0 411 327 A |  |  | 5055676559685
Road | Audi | A4 / S4 / RS4 | A4 / S4 / RS4 B7 (2005-2008) | A4 inc. Avant (2WD) |  | PFF3-204-24 | Front Anti Roll Bar Bush 24mm | 23.298 | 56.8471 | 2 | 2 | 4 | Please check anti roll bar diameter before ordering. | 24mm | 8K0 411 327 A |  |  | 5055676559692
Road | Audi | A4 / S4 / RS4 | A4 / S4 / RS4 B7 (2005-2008) | A4 inc. Avant (2WD) |  | PFF3-204-25 | Front Anti Roll Bar Bush 25mm | 23.298 | 56.8471 | 2 | 2 | 4 | Please check anti roll bar diameter before ordering. | 25mm | Bush = 8K0411327A / 8K0 411 327 A | Bar = 8K0411309M / 8K0 411 309 M |  | 5055676500748
Road | Audi | A4 / S4 / RS4 | A4 / S4 / RS4 B7 (2005-2008) | A4 inc. Avant (2WD) |  | PFF3-204-26.5 | Front Anti Roll Bar Bush 26.5mm | 23.298 | 56.8471 | 2 | 2 | 4 | Please check anti-roll bar diameter before ordering. |  | Bush = 4D0411327G / 4D0 411 327 G | Bar = 8K0411309L / 8K0 411 309 L |  | 5055676540614
Road | Audi | A4 / S4 / RS4 | A4 / S4 / RS4 B7 (2005-2008) | A4 inc. Avant (2WD) |  | PFF3-204-27 | Front Anti Roll Bar Bush 27mm | 23.947 | 58.4307 | 2 | 2 | 4 | Please check anti roll bar diameter before ordering. | 27mm |  |  |  | 5055676500762
Road | Audi | A4 / S4 / RS4 | A4 / S4 / RS4 B7 (2005-2008) | A4 inc. Avant (2WD) |  | PFF3-211 | Front Lower Arm Inner Bush | 39.523 | 96.4361 | 2 | 2 | 11 | On some subframes where the arm fits into the subframe an extra lug is sometimes present and may require grinding away. |  | 4D0407182G |  |  | 5055676500847
Black | Audi | A4 / S4 / RS4 | A4 / S4 / RS4 B7 (2005-2008) | A4 inc. Avant (2WD) |  | PFF3-211BLK | Front Lower Arm Inner Bush | 39.523 | 96.4361 | 2 | 2 | 11 | On some subframes where the arm fits into the subframe an extra lug is sometimes present and may require grinding away. |  | 4D0407182G |  |  | 5055676520029
Road | Audi | A4 / S4 / RS4 | A4 / S4 / RS4 B7 (2005-2008) | A4 inc. Avant (2WD) |  | PFF3-221 | Engine Snub Nose Mount | 32.384 | 39.5085 | 1 | 1 | 16 | This part fits vehicles with a D shape engine mount spigot. For vehicles that use a cylindrical spigot, please use PFF3-220. |  | 8E0199339 |  |  | 5055676539373
Black | Audi | A4 / S4 / RS4 | A4 / S4 / RS4 B7 (2005-2008) | A4 inc. Avant (2WD) |  | PFF3-221BLK | Engine Snub Nose Mount | 35.629 | 43.4674 | 1 | 1 | 16 | This part fits vehicles with a D shape engine mount spigot. For vehicles that use a cylindrical spigot, please use PFF3-220. |  | 8E0199339 |  |  | 5055676539380
Black | Audi | A4 / S4 / RS4 | A4 / S4 / RS4 B7 (2005-2008) | A4 inc. Avant (2WD) |  | PFR3-210-16BLK | Rear Anti Roll Bar Bush 16mm | 25.377 | 61.9199 | 2 | 2 | 10 |  | 16mm | 4B0511327 Bush | 8E0511409AH Bar |  | 5055676522863
Road | Audi | A4 / S4 / RS4 | A4 / S4 / RS4 B7 (2005-2008) | A4 inc. Avant (2WD) |  | PFR3-210-18 | Rear Anti Roll Bar Bush 18mm | 23.045 | 56.2298 | 2 | 2 | 10 |  | 18mm | 8E0511327A Bush | 8E0511409AP Bar | 8E0511409AQ Bar | 5055676525871
Black | Audi | A4 / S4 / RS4 | A4 / S4 / RS4 B7 (2005-2008) | A4 inc. Avant (2WD) |  | PFR3-210-18BLK | Rear Anti Roll Bar Bush 18mm | 25.377 | 61.9199 | 2 | 2 | 10 |  | 18mm | 8E0511327A Bush | 8E0511409AP Bar | 8E0511409AQ Bar | 5055676525888
Road | Audi | A4 / S4 / RS4 | A4 / S4 / RS4 B7 (2005-2008) | A4 inc. Avant (2WD) |  | PFR3-210-20 | Rear Anti Roll Bar Bush 20mm | 23.045 | 56.2298 | 2 | 2 | 10 |  | 20mm | 8E0511327A Bush | 8E0511409AJ Bar | 8A0511439 Clamp | 5055676525895
Black | Audi | A4 / S4 / RS4 | A4 / S4 / RS4 B7 (2005-2008) | A4 inc. Avant (2WD) |  | PFR3-210-20BLK | Rear Anti Roll Bar Bush 20mm | 25.377 | 61.9199 | 2 | 2 | 10 |  | 20mm | 8E0511327A Bush | 8E0511409AJ Bar |  | 5055676525901
Road | Audi | A4 / S4 / RS4 | A4 / S4 / RS4 B7 (2005-2008) | A4 inc. Avant (2WD) |  | PFR3-210-22 | Rear Anti Roll Bar Bush 22mm | 23.045 | 56.2298 | 2 | 2 | 10 | Does not fit B7 A4Q/S4/RS4 fitted to vehicles with the super sports suspension with variable shock absorption. | 22mm |  | 8E0511409AL Bar | 8A0511439 Clamp | 5055676525918
Black | Audi | A4 / S4 / RS4 | A4 / S4 / RS4 B7 (2005-2008) | A4 inc. Avant (2WD) |  | PFR3-210-22BLK | Rear Anti Roll Bar Bush 22mm | 25.377 | 61.9199 | 2 | 2 | 10 | Does not fit B7 A4Q/S4/RS4 fitted to vehicles with the super sports suspension with variable shock absorption. | 22mm |  | 8E0511409AL Bar | 8A0511439 Clamp | 5055676525925
Road | Audi | A4 / S4 / RS4 | A4 / S4 / RS4 B7 (2005-2008) | A4 inc. Avant (2WD) |  | PFR3-210-24 | Rear Anti Roll Bar Bush 24mm | 23.045 | 56.2298 | 2 | 2 | 10 | Please check anti roll bar diameter before ordering. | 24mm |  |  |  | 5055676544742
Black | Audi | A4 / S4 / RS4 | A4 / S4 / RS4 B7 (2005-2008) | A4 inc. Avant (2WD) |  | PFR3-210-24BLK | Rear Anti Roll Bar Bush 24mm | 25.377 | 61.9199 | 2 | 2 | 10 | Please check anti roll bar diameter before ordering. | 24mm |  |  |  | 5055676544759
Road | Audi | A4 / S4 / RS4 | A4 / S4 / RS4 B7 (2005-2008) | A4 inc. Avant Quattro (4WD) |  | PF99-514-15 | PowerAlign Wheel Mounting Guide Pin | 30.437 | 37.1331 | 1 | 1 |  | Available singularly to suit a specific vehicle or as a handy 4-piece workshop kit, our new PowerAlign Wheel Mounting Guide Pins are designed to allow the safer mounting and easy alignment of heavy alloy wheels on most common cars to use lug bolts. The individual pins come supplied in a reusable twist tube and the 4-piece workshop kit is supplied with a steel storage case for pride of place in your toolbox.Simply thread the appropriate pin size into one of the bolt holes on the wheel hub. The wheel can then be lifted and placed on the guide pin, and easily slid into place on the hub; keeping the bolt holes aligned for other bolts to be inserted and tightened.This reduces the awkward and back-straining process of holding the wheel in place with one hand whilst lining up and threading in the first bolt; thus, reducing the risk, hassle, and strain of mounting wheels.Proven using simulated and real-world testing, the new mounting pins usehigh-strength CNC-machined AISI 303 Stainless Steel, some 50% stronger than plated mild steel, to ensure durability and resilience in a workshop environment, and are supplied with colour-coded 3D-printedprotective sleeves for ease of identificationandanodised 2011-T6 aluminium caps to absorb knocks and prevent damage to the wheel, unlike others on the market.Please clickhereto view all sizes available and fora wider-reaching application list in the form of anew user-friendly drop-down search function. |  | 9A700773300 |  |  | 5055676559104
Road | Audi | A4 / S4 / RS4 | A4 / S4 / RS4 B7 (2005-2008) | A4 inc. Avant Quattro (4WD) |  | PFF3-202 | Front Tie Bar Rear Bush | 68.079 | 166.1128 | 2 | 2 | 2 |  |  | 4F0407183 / 4F0407183E | 4D0407183AB / 4D0407183AC |  | 5055676500724
Black | Audi | A4 / S4 / RS4 | A4 / S4 / RS4 B7 (2005-2008) | A4 inc. Avant Quattro (4WD) |  | PFF3-202BLK | Front Tie Bar Rear Bush | 74.899 | 182.7536 | 2 | 2 | 2 |  |  | 4F0407183 / 4F0407183E | 4D0407183AB / 4D0407183AC |  | 5055676516046
Road | Audi | A4 / S4 / RS4 | A4 / S4 / RS4 B7 (2005-2008) | A4 inc. Avant Quattro (4WD) |  | PFF3-203 | Front Upper Control Arm Bush | 33.033 | 161.201 | 4 | 4 | 3 |  |  | 4B0407515 | 8K0407515 | 8D0407515C / 4H0407515B | 5055676500731
Black | Audi | A4 / S4 / RS4 | A4 / S4 / RS4 B7 (2005-2008) | A4 inc. Avant Quattro (4WD) |  | PFF3-203BLK | Front Upper Control Arm Bush | 33.033 | 161.201 | 4 | 4 | 3 |  |  | 4B0407515 | 8K0407515 | 8D0407515C / 4H0407515B | 5055676516053
Road | Audi | A4 / S4 / RS4 | A4 / S4 / RS4 B7 (2005-2008) | A4 inc. Avant Quattro (4WD) |  | PFF3-203G | Front Upper Control Arm Bush - Camber Adj | 53.801 | 262.5489 | 4 | 4 | 3 | Allows you to fine-tune the front camber/caster/toe. Perfect for dialing in the alignment, improving the handling and minimizing tyre wear. The offset sleeve can give up to +/- 0.3 of camber. |  | 4B0407515 | 8K0407515 | 8D0407515C / 4H0407515B | 5055676532381
Black | Audi | A4 / S4 / RS4 | A4 / S4 / RS4 B7 (2005-2008) | A4 inc. Avant Quattro (4WD) |  | PFF3-203GBLK | Front Upper Control Arm Bush - Camber Adj | 53.801 | 262.5489 | 4 | 4 | 3 | Allows you to fine-tune the front camber/caster/toe. Perfect for dialing in the alignment, improving the handling and minimizing tyre wear. The offset sleeve can give up to +/- 0.3 of camber. |  | 4B0407515 | 8K0407515 | 8D0407515C / 4H0407515B | 5055676532398
Road | Audi | A4 / S4 / RS4 | A4 / S4 / RS4 B7 (2005-2008) | A4 inc. Avant Quattro (4WD) |  | PFF3-204-23 | Front Anti Roll Bar Bush 23mm | 23.298 | 56.8471 | 2 | 2 | 4 | Please check anti roll bar diameter before ordering. | 23mm | 8K0 411 327 A |  |  | 5055676559685
Road | Audi | A4 / S4 / RS4 | A4 / S4 / RS4 B7 (2005-2008) | A4 inc. Avant Quattro (4WD) |  | PFF3-204-24 | Front Anti Roll Bar Bush 24mm | 23.298 | 56.8471 | 2 | 2 | 4 | Please check anti roll bar diameter before ordering. | 24mm | 8K0 411 327 A |  |  | 5055676559692
Road | Audi | A4 / S4 / RS4 | A4 / S4 / RS4 B7 (2005-2008) | A4 inc. Avant Quattro (4WD) |  | PFF3-204-25 | Front Anti Roll Bar Bush 25mm | 23.298 | 56.8471 | 2 | 2 | 4 | Please check anti roll bar diameter before ordering. | 25mm | Bush = 8K0411327A / 8K0 411 327 A | Bar = 8K0411309M / 8K0 411 309 M |  | 5055676500748
Road | Audi | A4 / S4 / RS4 | A4 / S4 / RS4 B7 (2005-2008) | A4 inc. Avant Quattro (4WD) |  | PFF3-204-26.5 | Front Anti Roll Bar Bush 26.5mm | 23.298 | 56.8471 | 2 | 2 | 4 | Please check anti-roll bar diameter before ordering. |  | Bush = 4D0411327G / 4D0 411 327 G | Bar = 8K0411309L / 8K0 411 309 L |  | 5055676540614
Road | Audi | A4 / S4 / RS4 | A4 / S4 / RS4 B7 (2005-2008) | A4 inc. Avant Quattro (4WD) |  | PFF3-204-27 | Front Anti Roll Bar Bush 27mm | 23.947 | 58.4307 | 2 | 2 | 4 | Please check anti roll bar diameter before ordering. | 27mm |  |  |  | 5055676500762
Road | Audi | A4 / S4 / RS4 | A4 / S4 / RS4 B7 (2005-2008) | A4 inc. Avant Quattro (4WD) |  | PFF3-211 | Front Lower Arm Inner Bush | 39.523 | 96.4361 | 2 | 2 | 11 | On some subframes where the arm fits into the subframe an extra lug is sometimes present and may require grinding away. |  | 4D0407182G |  |  | 5055676500847
Black | Audi | A4 / S4 / RS4 | A4 / S4 / RS4 B7 (2005-2008) | A4 inc. Avant Quattro (4WD) |  | PFF3-211BLK | Front Lower Arm Inner Bush | 39.523 | 96.4361 | 2 | 2 | 11 | On some subframes where the arm fits into the subframe an extra lug is sometimes present and may require grinding away. |  | 4D0407182G |  |  | 5055676520029
Road | Audi | A4 / S4 / RS4 | A4 / S4 / RS4 B7 (2005-2008) | A4 inc. Avant Quattro (4WD) |  | PFF3-221 | Engine Snub Nose Mount | 32.384 | 39.5085 | 1 | 1 | 16 | This part fits vehicles with a D shape engine mount spigot. For vehicles that use a cylindrical spigot, please use PFF3-220. |  | 8E0199339 |  |  | 5055676539373
Black | Audi | A4 / S4 / RS4 | A4 / S4 / RS4 B7 (2005-2008) | A4 inc. Avant Quattro (4WD) |  | PFF3-221BLK | Engine Snub Nose Mount | 35.629 | 43.4674 | 1 | 1 | 16 | This part fits vehicles with a D shape engine mount spigot. For vehicles that use a cylindrical spigot, please use PFF3-220. |  | 8E0199339 |  |  | 5055676539380
Black | Audi | A4 / S4 / RS4 | A4 / S4 / RS4 B7 (2005-2008) | A4 inc. Avant Quattro (4WD) |  | PFR3-210-16BLK | Rear Anti Roll Bar Bush 16mm | 25.377 | 61.9199 | 2 | 2 | 10 |  | 16mm | 4B0511327 Bush | 8E0511409AH Bar |  | 5055676522863
Road | Audi | A4 / S4 / RS4 | A4 / S4 / RS4 B7 (2005-2008) | A4 inc. Avant Quattro (4WD) |  | PFR3-210-18 | Rear Anti Roll Bar Bush 18mm | 23.045 | 56.2298 | 2 | 2 | 10 |  | 18mm | 8E0511327A Bush | 8E0511409AP Bar | 8E0511409AQ Bar | 5055676525871
Black | Audi | A4 / S4 / RS4 | A4 / S4 / RS4 B7 (2005-2008) | A4 inc. Avant Quattro (4WD) |  | PFR3-210-18BLK | Rear Anti Roll Bar Bush 18mm | 25.377 | 61.9199 | 2 | 2 | 10 |  | 18mm | 8E0511327A Bush | 8E0511409AP Bar | 8E0511409AQ Bar | 5055676525888
Road | Audi | A4 / S4 / RS4 | A4 / S4 / RS4 B7 (2005-2008) | A4 inc. Avant Quattro (4WD) |  | PFR3-210-20 | Rear Anti Roll Bar Bush 20mm | 23.045 | 56.2298 | 2 | 2 | 10 |  | 20mm | 8E0511327A Bush | 8E0511409AJ Bar | 8A0511439 Clamp | 5055676525895
Black | Audi | A4 / S4 / RS4 | A4 / S4 / RS4 B7 (2005-2008) | A4 inc. Avant Quattro (4WD) |  | PFR3-210-20BLK | Rear Anti Roll Bar Bush 20mm | 25.377 | 61.9199 | 2 | 2 | 10 |  | 20mm | 8E0511327A Bush | 8E0511409AJ Bar |  | 5055676525901
Road | Audi | A4 / S4 / RS4 | A4 / S4 / RS4 B7 (2005-2008) | A4 inc. Avant Quattro (4WD) |  | PFR3-210-22 | Rear Anti Roll Bar Bush 22mm | 23.045 | 56.2298 | 2 | 2 | 10 | Does not fit B7 A4Q/S4/RS4 fitted to vehicles with the super sports suspension with variable shock absorption. | 22mm |  | 8E0511409AL Bar | 8A0511439 Clamp | 5055676525918
Black | Audi | A4 / S4 / RS4 | A4 / S4 / RS4 B7 (2005-2008) | A4 inc. Avant Quattro (4WD) |  | PFR3-210-22BLK | Rear Anti Roll Bar Bush 22mm | 25.377 | 61.9199 | 2 | 2 | 10 | Does not fit B7 A4Q/S4/RS4 fitted to vehicles with the super sports suspension with variable shock absorption. | 22mm |  | 8E0511409AL Bar | 8A0511439 Clamp | 5055676525925
Road | Audi | A4 / S4 / RS4 | A4 / S4 / RS4 B7 (2005-2008) | A4 inc. Avant Quattro (4WD) |  | PFR3-210-24 | Rear Anti Roll Bar Bush 24mm | 23.045 | 56.2298 | 2 | 2 | 10 | Please check anti roll bar diameter before ordering. | 24mm |  |  |  | 5055676544742
Black | Audi | A4 / S4 / RS4 | A4 / S4 / RS4 B7 (2005-2008) | A4 inc. Avant Quattro (4WD) |  | PFR3-210-24BLK | Rear Anti Roll Bar Bush 24mm | 25.377 | 61.9199 | 2 | 2 | 10 | Please check anti roll bar diameter before ordering. | 24mm |  |  |  | 5055676544759
Road | Audi | A4 / S4 / RS4 | A4 / S4 / RS4 B7 (2005-2008) | A4 inc. Avant Quattro (4WD) |  | PFR3-270 | Rear Diff Front Mounting Bush | 48.609 | 59.303 | 1 | 1 | 7 |  |  | 8E0599125G / 8E0599125J | 8E0599125K / 8E0599125L |  | 5055676528636
Black | Audi | A4 / S4 / RS4 | A4 / S4 / RS4 B7 (2005-2008) | A4 inc. Avant Quattro (4WD) |  | PFR3-270BLK | Rear Diff Front Mounting Bush | 52.503 | 64.0537 | 1 | 1 | 7 |  |  | 8E0599125G / 8E0599125J | 8E0599125K / 8E0599125L |  | 5055676528643
Road | Audi | A4 / S4 / RS4 | A4 / S4 / RS4 B7 (2005-2008) | RS4 inc. Avant |  | PF99-514-15 | PowerAlign Wheel Mounting Guide Pin | 30.437 | 37.1331 | 1 | 1 |  | Available singularly to suit a specific vehicle or as a handy 4-piece workshop kit, our new PowerAlign Wheel Mounting Guide Pins are designed to allow the safer mounting and easy alignment of heavy alloy wheels on most common cars to use lug bolts. The individual pins come supplied in a reusable twist tube and the 4-piece workshop kit is supplied with a steel storage case for pride of place in your toolbox.Simply thread the appropriate pin size into one of the bolt holes on the wheel hub. The wheel can then be lifted and placed on the guide pin, and easily slid into place on the hub; keeping the bolt holes aligned for other bolts to be inserted and tightened.This reduces the awkward and back-straining process of holding the wheel in place with one hand whilst lining up and threading in the first bolt; thus, reducing the risk, hassle, and strain of mounting wheels.Proven using simulated and real-world testing, the new mounting pins usehigh-strength CNC-machined AISI 303 Stainless Steel, some 50% stronger than plated mild steel, to ensure durability and resilience in a workshop environment, and are supplied with colour-coded 3D-printedprotective sleeves for ease of identificationandanodised 2011-T6 aluminium caps to absorb knocks and prevent damage to the wheel, unlike others on the market.Please clickhereto view all sizes available and fora wider-reaching application list in the form of anew user-friendly drop-down search function. |  | 9A700773300 |  |  | 5055676559104
Road | Audi | A4 / S4 / RS4 | A4 / S4 / RS4 B7 (2005-2008) | RS4 inc. Avant |  | PFF3-202 | Front Tie Bar Rear Bush | 68.079 | 166.1128 | 2 | 2 | 2 |  |  | 4F0407183 / 4F0407183E | 4D0407183AB / 4D0407183AC |  | 5055676500724
Black | Audi | A4 / S4 / RS4 | A4 / S4 / RS4 B7 (2005-2008) | RS4 inc. Avant |  | PFF3-202BLK | Front Tie Bar Rear Bush | 74.899 | 182.7536 | 2 | 2 | 2 |  |  | 4F0407183 / 4F0407183E | 4D0407183AB / 4D0407183AC |  | 5055676516046
Road | Audi | A4 / S4 / RS4 | A4 / S4 / RS4 B7 (2005-2008) | RS4 inc. Avant |  | PFF3-203 | Front Upper Control Arm Bush | 33.033 | 161.201 | 4 | 4 | 3 |  |  | 4B0407515 | 8K0407515 | 8D0407515C / 4H0407515B | 5055676500731
Black | Audi | A4 / S4 / RS4 | A4 / S4 / RS4 B7 (2005-2008) | RS4 inc. Avant |  | PFF3-203BLK | Front Upper Control Arm Bush | 33.033 | 161.201 | 4 | 4 | 3 |  |  | 4B0407515 | 8K0407515 | 8D0407515C / 4H0407515B | 5055676516053
Road | Audi | A4 / S4 / RS4 | A4 / S4 / RS4 B7 (2005-2008) | RS4 inc. Avant |  | PFF3-203G | Front Upper Control Arm Bush - Camber Adj | 53.801 | 262.5489 | 4 | 4 | 3 | Allows you to fine-tune the front camber/caster/toe. Perfect for dialing in the alignment, improving the handling and minimizing tyre wear. The offset sleeve can give up to +/- 0.3 of camber. |  | 4B0407515 | 8K0407515 | 8D0407515C / 4H0407515B | 5055676532381
Black | Audi | A4 / S4 / RS4 | A4 / S4 / RS4 B7 (2005-2008) | RS4 inc. Avant |  | PFF3-203GBLK | Front Upper Control Arm Bush - Camber Adj | 53.801 | 262.5489 | 4 | 4 | 3 | Allows you to fine-tune the front camber/caster/toe. Perfect for dialing in the alignment, improving the handling and minimizing tyre wear. The offset sleeve can give up to +/- 0.3 of camber. |  | 4B0407515 | 8K0407515 | 8D0407515C / 4H0407515B | 5055676532398
Road | Audi | A4 / S4 / RS4 | A4 / S4 / RS4 B7 (2005-2008) | RS4 inc. Avant |  | PFF3-204-23 | Front Anti Roll Bar Bush 23mm | 23.298 | 56.8471 | 2 | 2 | 4 | Please check anti roll bar diameter before ordering. | 23mm | 8K0 411 327 A |  |  | 5055676559685
Road | Audi | A4 / S4 / RS4 | A4 / S4 / RS4 B7 (2005-2008) | RS4 inc. Avant |  | PFF3-204-24 | Front Anti Roll Bar Bush 24mm | 23.298 | 56.8471 | 2 | 2 | 4 | Please check anti roll bar diameter before ordering. | 24mm | 8K0 411 327 A |  |  | 5055676559692
Road | Audi | A4 / S4 / RS4 | A4 / S4 / RS4 B7 (2005-2008) | RS4 inc. Avant |  | PFF3-204-25 | Front Anti Roll Bar Bush 25mm | 23.298 | 56.8471 | 2 | 2 | 4 | Please check anti roll bar diameter before ordering. | 25mm | Bush = 8K0411327A / 8K0 411 327 A | Bar = 8K0411309M / 8K0 411 309 M |  | 5055676500748
Road | Audi | A4 / S4 / RS4 | A4 / S4 / RS4 B7 (2005-2008) | RS4 inc. Avant |  | PFF3-204-27 | Front Anti Roll Bar Bush 27mm | 23.947 | 58.4307 | 2 | 2 | 4 | Please check anti roll bar diameter before ordering. | 27mm |  |  |  | 5055676500762
Road | Audi | A4 / S4 / RS4 | A4 / S4 / RS4 B7 (2005-2008) | RS4 inc. Avant |  | PFF3-204-31.5 | Front Anti Roll Bar Bush 31.5mm | 23.298 | 56.8471 | 2 | 2 | 4 | Please check anti roll bar diameter before ordering. | 31.5mm | Bar = 8E0411309N / Bush = 4D0411327J |  |  | 5055676550705
Black | Audi | A4 / S4 / RS4 | A4 / S4 / RS4 B7 (2005-2008) | RS4 inc. Avant |  | PFF3-204-31.5BLK | Front Anti Roll Bar Bush 31.5mm | 25.641 | 62.564 | 2 | 2 | 4 | Please check anti roll bar diameter before ordering. | 31.5mm | Bar = 8E0411309N / Bush = 4D0411327J |  |  | 5055676550712
Road | Audi | A4 / S4 / RS4 | A4 / S4 / RS4 B7 (2005-2008) | RS4 inc. Avant |  | PFF3-211 | Front Lower Arm Inner Bush | 39.523 | 96.4361 | 2 | 2 | 11 | On some subframes where the arm fits into the subframe an extra lug is sometimes present and may require grinding away. |  | 4D0407182G |  |  | 5055676500847
Black | Audi | A4 / S4 / RS4 | A4 / S4 / RS4 B7 (2005-2008) | RS4 inc. Avant |  | PFF3-211BLK | Front Lower Arm Inner Bush | 39.523 | 96.4361 | 2 | 2 | 11 | On some subframes where the arm fits into the subframe an extra lug is sometimes present and may require grinding away. |  | 4D0407182G |  |  | 5055676520029
Road | Audi | A4 / S4 / RS4 | A4 / S4 / RS4 B7 (2005-2008) | RS4 inc. Avant |  | PFR3-210-16 | Rear Anti Roll Bar Bush 16mm | 23.045 | 56.2298 | 2 | 2 | 10 |  | 16mm | 4B0511327 Bush | 8E0511409AH Bar | 8A0511439 Clamp | 5055676500830
Black | Audi | A4 / S4 / RS4 | A4 / S4 / RS4 B7 (2005-2008) | RS4 inc. Avant |  | PFR3-210-16BLK | Rear Anti Roll Bar Bush 16mm | 25.377 | 61.9199 | 2 | 2 | 10 |  | 16mm | 4B0511327 Bush | 8E0511409AH Bar |  | 5055676522863
Road | Audi | A4 / S4 / RS4 | A4 / S4 / RS4 B7 (2005-2008) | RS4 inc. Avant |  | PFR3-210-18 | Rear Anti Roll Bar Bush 18mm | 23.045 | 56.2298 | 2 | 2 | 10 |  | 18mm | 8E0511327A Bush | 8E0511409AP Bar | 8E0511409AQ Bar | 5055676525871
Black | Audi | A4 / S4 / RS4 | A4 / S4 / RS4 B7 (2005-2008) | RS4 inc. Avant |  | PFR3-210-18BLK | Rear Anti Roll Bar Bush 18mm | 25.377 | 61.9199 | 2 | 2 | 10 |  | 18mm | 8E0511327A Bush | 8E0511409AP Bar | 8E0511409AQ Bar | 5055676525888
Road | Audi | A4 / S4 / RS4 | A4 / S4 / RS4 B7 (2005-2008) | RS4 inc. Avant |  | PFR3-210-20 | Rear Anti Roll Bar Bush 20mm | 23.045 | 56.2298 | 2 | 2 | 10 |  | 20mm | 8E0511327A Bush | 8E0511409AJ Bar | 8A0511439 Clamp | 5055676525895
Black | Audi | A4 / S4 / RS4 | A4 / S4 / RS4 B7 (2005-2008) | RS4 inc. Avant |  | PFR3-210-20BLK | Rear Anti Roll Bar Bush 20mm | 25.377 | 61.9199 | 2 | 2 | 10 |  | 20mm | 8E0511327A Bush | 8E0511409AJ Bar |  | 5055676525901
Road | Audi | A4 / S4 / RS4 | A4 / S4 / RS4 B7 (2005-2008) | RS4 inc. Avant |  | PFR3-210-22 | Rear Anti Roll Bar Bush 22mm | 23.045 | 56.2298 | 2 | 2 | 10 | Does not fit B7 A4Q/S4/RS4 fitted to vehicles with the super sports suspension with variable shock absorption. | 22mm |  | 8E0511409AL Bar | 8A0511439 Clamp | 5055676525918
Black | Audi | A4 / S4 / RS4 | A4 / S4 / RS4 B7 (2005-2008) | RS4 inc. Avant |  | PFR3-210-22BLK | Rear Anti Roll Bar Bush 22mm | 25.377 | 61.9199 | 2 | 2 | 10 | Does not fit B7 A4Q/S4/RS4 fitted to vehicles with the super sports suspension with variable shock absorption. | 22mm |  | 8E0511409AL Bar | 8A0511439 Clamp | 5055676525925
Road | Audi | A4 / S4 / RS4 | A4 / S4 / RS4 B7 (2005-2008) | RS4 inc. Avant |  | PFR3-210-24 | Rear Anti Roll Bar Bush 24mm | 23.045 | 56.2298 | 2 | 2 | 10 | Please check anti roll bar diameter before ordering. | 24mm |  |  |  | 5055676544742
Black | Audi | A4 / S4 / RS4 | A4 / S4 / RS4 B7 (2005-2008) | RS4 inc. Avant |  | PFR3-210-24BLK | Rear Anti Roll Bar Bush 24mm | 25.377 | 61.9199 | 2 | 2 | 10 | Please check anti roll bar diameter before ordering. | 24mm |  |  |  | 5055676544759
Road | Audi | A4 / S4 / RS4 | A4 / S4 / RS4 B7 (2005-2008) | RS4 inc. Avant |  | PFR3-270 | Rear Diff Front Mounting Bush | 48.609 | 59.303 | 1 | 1 | 7 |  |  | 8E0599125G / 8E0599125J | 8E0599125K / 8E0599125L |  | 5055676528636
Black | Audi | A4 / S4 / RS4 | A4 / S4 / RS4 B7 (2005-2008) | RS4 inc. Avant |  | PFR3-270BLK | Rear Diff Front Mounting Bush | 52.503 | 64.0537 | 1 | 1 | 7 |  |  | 8E0599125G / 8E0599125J | 8E0599125K / 8E0599125L |  | 5055676528643
Road | Audi | A4 / S4 / RS4 | A4 / S4 / RS4 B7 (2005-2008) | S4 inc. Avant |  | PF99-514-15 | PowerAlign Wheel Mounting Guide Pin | 30.437 | 37.1331 | 1 | 1 |  | Available singularly to suit a specific vehicle or as a handy 4-piece workshop kit, our new PowerAlign Wheel Mounting Guide Pins are designed to allow the safer mounting and easy alignment of heavy alloy wheels on most common cars to use lug bolts. The individual pins come supplied in a reusable twist tube and the 4-piece workshop kit is supplied with a steel storage case for pride of place in your toolbox.Simply thread the appropriate pin size into one of the bolt holes on the wheel hub. The wheel can then be lifted and placed on the guide pin, and easily slid into place on the hub; keeping the bolt holes aligned for other bolts to be inserted and tightened.This reduces the awkward and back-straining process of holding the wheel in place with one hand whilst lining up and threading in the first bolt; thus, reducing the risk, hassle, and strain of mounting wheels.Proven using simulated and real-world testing, the new mounting pins usehigh-strength CNC-machined AISI 303 Stainless Steel, some 50% stronger than plated mild steel, to ensure durability and resilience in a workshop environment, and are supplied with colour-coded 3D-printedprotective sleeves for ease of identificationandanodised 2011-T6 aluminium caps to absorb knocks and prevent damage to the wheel, unlike others on the market.Please clickhereto view all sizes available and fora wider-reaching application list in the form of anew user-friendly drop-down search function. |  | 9A700773300 |  |  | 5055676559104
Road | Audi | A4 / S4 / RS4 | A4 / S4 / RS4 B7 (2005-2008) | S4 inc. Avant |  | PFF3-202 | Front Tie Bar Rear Bush | 68.079 | 166.1128 | 2 | 2 | 2 |  |  | 4F0407183 / 4F0407183E | 4D0407183AB / 4D0407183AC |  | 5055676500724
Black | Audi | A4 / S4 / RS4 | A4 / S4 / RS4 B7 (2005-2008) | S4 inc. Avant |  | PFF3-202BLK | Front Tie Bar Rear Bush | 74.899 | 182.7536 | 2 | 2 | 2 |  |  | 4F0407183 / 4F0407183E | 4D0407183AB / 4D0407183AC |  | 5055676516046
Road | Audi | A4 / S4 / RS4 | A4 / S4 / RS4 B7 (2005-2008) | S4 inc. Avant |  | PFF3-203 | Front Upper Control Arm Bush | 33.033 | 161.201 | 4 | 4 | 3 |  |  | 4B0407515 | 8K0407515 | 8D0407515C / 4H0407515B | 5055676500731
Black | Audi | A4 / S4 / RS4 | A4 / S4 / RS4 B7 (2005-2008) | S4 inc. Avant |  | PFF3-203BLK | Front Upper Control Arm Bush | 33.033 | 161.201 | 4 | 4 | 3 |  |  | 4B0407515 | 8K0407515 | 8D0407515C / 4H0407515B | 5055676516053
Road | Audi | A4 / S4 / RS4 | A4 / S4 / RS4 B7 (2005-2008) | S4 inc. Avant |  | PFF3-203G | Front Upper Control Arm Bush - Camber Adj | 53.801 | 262.5489 | 4 | 4 | 3 | Allows you to fine-tune the front camber/caster/toe. Perfect for dialing in the alignment, improving the handling and minimizing tyre wear. The offset sleeve can give up to +/- 0.3 of camber. |  | 4B0407515 | 8K0407515 | 8D0407515C / 4H0407515B | 5055676532381
Black | Audi | A4 / S4 / RS4 | A4 / S4 / RS4 B7 (2005-2008) | S4 inc. Avant |  | PFF3-203GBLK | Front Upper Control Arm Bush - Camber Adj | 53.801 | 262.5489 | 4 | 4 | 3 | Allows you to fine-tune the front camber/caster/toe. Perfect for dialing in the alignment, improving the handling and minimizing tyre wear. The offset sleeve can give up to +/- 0.3 of camber. |  | 4B0407515 | 8K0407515 | 8D0407515C / 4H0407515B | 5055676532398
Road | Audi | A4 / S4 / RS4 | A4 / S4 / RS4 B7 (2005-2008) | S4 inc. Avant |  | PFF3-204-23 | Front Anti Roll Bar Bush 23mm | 23.298 | 56.8471 | 2 | 2 | 4 | Please check anti roll bar diameter before ordering. | 23mm | 8K0 411 327 A |  |  | 5055676559685
Road | Audi | A4 / S4 / RS4 | A4 / S4 / RS4 B7 (2005-2008) | S4 inc. Avant |  | PFF3-204-24 | Front Anti Roll Bar Bush 24mm | 23.298 | 56.8471 | 2 | 2 | 4 | Please check anti roll bar diameter before ordering. | 24mm | 8K0 411 327 A |  |  | 5055676559692
Road | Audi | A4 / S4 / RS4 | A4 / S4 / RS4 B7 (2005-2008) | S4 inc. Avant |  | PFF3-204-25 | Front Anti Roll Bar Bush 25mm | 23.298 | 56.8471 | 2 | 2 | 4 | Please check anti roll bar diameter before ordering. | 25mm | Bush = 8K0411327A / 8K0 411 327 A | Bar = 8K0411309M / 8K0 411 309 M |  | 5055676500748
Road | Audi | A4 / S4 / RS4 | A4 / S4 / RS4 B7 (2005-2008) | S4 inc. Avant |  | PFF3-204-27 | Front Anti Roll Bar Bush 27mm | 23.947 | 58.4307 | 2 | 2 | 4 | Please check anti roll bar diameter before ordering. | 27mm |  |  |  | 5055676500762
Road | Audi | A4 / S4 / RS4 | A4 / S4 / RS4 B7 (2005-2008) | S4 inc. Avant |  | PFF3-211 | Front Lower Arm Inner Bush | 39.523 | 96.4361 | 2 | 2 | 11 | On some subframes where the arm fits into the subframe an extra lug is sometimes present and may require grinding away. |  | 4D0407182G |  |  | 5055676500847
Black | Audi | A4 / S4 / RS4 | A4 / S4 / RS4 B7 (2005-2008) | S4 inc. Avant |  | PFF3-211BLK | Front Lower Arm Inner Bush | 39.523 | 96.4361 | 2 | 2 | 11 | On some subframes where the arm fits into the subframe an extra lug is sometimes present and may require grinding away. |  | 4D0407182G |  |  | 5055676520029
Road | Audi | A4 / S4 / RS4 | A4 / S4 / RS4 B7 (2005-2008) | S4 inc. Avant |  | PFF3-221 | Engine Snub Nose Mount | 32.384 | 39.5085 | 1 | 1 | 16 | This part fits vehicles with a D shape engine mount spigot. For vehicles that use a cylindrical spigot, please use PFF3-220. |  | 8E0199339 |  |  | 5055676539373
Black | Audi | A4 / S4 / RS4 | A4 / S4 / RS4 B7 (2005-2008) | S4 inc. Avant |  | PFF3-221BLK | Engine Snub Nose Mount | 35.629 | 43.4674 | 1 | 1 | 16 | This part fits vehicles with a D shape engine mount spigot. For vehicles that use a cylindrical spigot, please use PFF3-220. |  | 8E0199339 |  |  | 5055676539380
Black | Audi | A4 / S4 / RS4 | A4 / S4 / RS4 B7 (2005-2008) | S4 inc. Avant |  | PFR3-210-16BLK | Rear Anti Roll Bar Bush 16mm | 25.377 | 61.9199 | 2 | 2 | 10 |  | 16mm | 4B0511327 Bush | 8E0511409AH Bar |  | 5055676522863
Road | Audi | A4 / S4 / RS4 | A4 / S4 / RS4 B7 (2005-2008) | S4 inc. Avant |  | PFR3-210-18 | Rear Anti Roll Bar Bush 18mm | 23.045 | 56.2298 | 2 | 2 | 10 |  | 18mm | 8E0511327A Bush | 8E0511409AP Bar | 8E0511409AQ Bar | 5055676525871
Black | Audi | A4 / S4 / RS4 | A4 / S4 / RS4 B7 (2005-2008) | S4 inc. Avant |  | PFR3-210-18BLK | Rear Anti Roll Bar Bush 18mm | 25.377 | 61.9199 | 2 | 2 | 10 |  | 18mm | 8E0511327A Bush | 8E0511409AP Bar | 8E0511409AQ Bar | 5055676525888
Road | Audi | A4 / S4 / RS4 | A4 / S4 / RS4 B7 (2005-2008) | S4 inc. Avant |  | PFR3-210-20 | Rear Anti Roll Bar Bush 20mm | 23.045 | 56.2298 | 2 | 2 | 10 |  | 20mm | 8E0511327A Bush | 8E0511409AJ Bar | 8A0511439 Clamp | 5055676525895
Black | Audi | A4 / S4 / RS4 | A4 / S4 / RS4 B7 (2005-2008) | S4 inc. Avant |  | PFR3-210-20BLK | Rear Anti Roll Bar Bush 20mm | 25.377 | 61.9199 | 2 | 2 | 10 |  | 20mm | 8E0511327A Bush | 8E0511409AJ Bar |  | 5055676525901
Road | Audi | A4 / S4 / RS4 | A4 / S4 / RS4 B7 (2005-2008) | S4 inc. Avant |  | PFR3-210-22 | Rear Anti Roll Bar Bush 22mm | 23.045 | 56.2298 | 2 | 2 | 10 | Does not fit B7 A4Q/S4/RS4 fitted to vehicles with the super sports suspension with variable shock absorption. | 22mm |  | 8E0511409AL Bar | 8A0511439 Clamp | 5055676525918
Black | Audi | A4 / S4 / RS4 | A4 / S4 / RS4 B7 (2005-2008) | S4 inc. Avant |  | PFR3-210-22BLK | Rear Anti Roll Bar Bush 22mm | 25.377 | 61.9199 | 2 | 2 | 10 | Does not fit B7 A4Q/S4/RS4 fitted to vehicles with the super sports suspension with variable shock absorption. | 22mm |  | 8E0511409AL Bar | 8A0511439 Clamp | 5055676525925
Road | Audi | A4 / S4 / RS4 | A4 / S4 / RS4 B7 (2005-2008) | S4 inc. Avant |  | PFR3-210-24 | Rear Anti Roll Bar Bush 24mm | 23.045 | 56.2298 | 2 | 2 | 10 | Please check anti roll bar diameter before ordering. | 24mm |  |  |  | 5055676544742
Black | Audi | A4 / S4 / RS4 | A4 / S4 / RS4 B7 (2005-2008) | S4 inc. Avant |  | PFR3-210-24BLK | Rear Anti Roll Bar Bush 24mm | 25.377 | 61.9199 | 2 | 2 | 10 | Please check anti roll bar diameter before ordering. | 24mm |  |  |  | 5055676544759
Road | Audi | A4 / S4 / RS4 | A4 / S4 / RS4 B7 (2005-2008) | S4 inc. Avant |  | PFR3-270 | Rear Diff Front Mounting Bush | 48.609 | 59.303 | 1 | 1 | 7 |  |  | 8E0599125G / 8E0599125J | 8E0599125K / 8E0599125L |  | 5055676528636
Black | Audi | A4 / S4 / RS4 | A4 / S4 / RS4 B7 (2005-2008) | S4 inc. Avant |  | PFR3-270BLK | Rear Diff Front Mounting Bush | 52.503 | 64.0537 | 1 | 1 | 7 |  |  | 8E0599125G / 8E0599125J | 8E0599125K / 8E0599125L |  | 5055676528643
Road | Audi | A4 / S4 / RS4 | A4 / S4 / RS4 B8 (2008-2016) | A4 (2008-2016) |  | PF3-1661 | Jack Pad Adaptor | 28.49 | 34.7578 | 1 | 1 |  | PF3-1661 is a polyurethane jack pad to fit around and protect the sill, designed to help lift stability and location, whilst protecting the underside of your vehicle. Fits the following vehicles:Audi A3 inc Quattro MK2 8P (2003-2012),Audi A4 (2008 - 2016),Audi A4 Quattro (2008 - 2016),Audi S4 (2009 - 2016),Audi RS4 (2012 - 2016),Audi A5 (2007 - 2016),Audi A5 Quattro (2007 - 2016),Audi S5 (2007 - 2016),Audi RS5 (2010 - 2016),Audi Q5 (2008-2017),Audi Q5 Quattro (2008-2017),Audi SQ5 (2013-2017),Audi RS3 MK2 8P (2011-2013),Audi S3 MK2 8P (2006-2012),Audi A3 MK3 8V up to 125PS (2013-) Rear Beam,Audi A3/S3 MK3 8V 125PS plus (2013-) Multi Link,Audi RS3 (2015-),Volkswagen Golf MK5 1K,Volkswagen Golf Mk5 GTI & R32,Volkswagen Golf Plus 5M,Volkswagen Golf MK7 5G 2WD 122PS plus Multi-link,Volkswagen Golf MK7 5G 2WD upto 122PS Rear Beam,Volkswagen Golf MK7 5G 4WD,Volkswagen Golf MK6 5K (2009-2012),Seat Leon Mk2 1P (2005-2012),Skoda OCTAVIA 5E 150PS PLUS MULTI-LINK,Skoda OCTAVIA 5E UP TO 150PS REAR BEAM,Skoda Octavia Mk2 1Z (2004-2012),Volkswagen Passat B6 & B7 Typ3C (2006-2012),Volkswagen Passat B8 (2015 on),Volkswagen Scirocco MK3 (2008 - 2017) ,Seat Altea 5P (2004-),Skoda Superb (2009-2011) | 80mm Diameter | 8K0 802 247 B |  |  | 5055676551160
Road | Audi | A4 / S4 / RS4 | A4 / S4 / RS4 B8 (2008-2016) | A4 (2008-2016) |  | PF99-514-15 | PowerAlign Wheel Mounting Guide Pin | 30.437 | 37.1331 | 1 | 1 |  | Available singularly to suit a specific vehicle or as a handy 4-piece workshop kit, our new PowerAlign Wheel Mounting Guide Pins are designed to allow the safer mounting and easy alignment of heavy alloy wheels on most common cars to use lug bolts. The individual pins come supplied in a reusable twist tube and the 4-piece workshop kit is supplied with a steel storage case for pride of place in your toolbox.Simply thread the appropriate pin size into one of the bolt holes on the wheel hub. The wheel can then be lifted and placed on the guide pin, and easily slid into place on the hub; keeping the bolt holes aligned for other bolts to be inserted and tightened.This reduces the awkward and back-straining process of holding the wheel in place with one hand whilst lining up and threading in the first bolt; thus, reducing the risk, hassle, and strain of mounting wheels.Proven using simulated and real-world testing, the new mounting pins usehigh-strength CNC-machined AISI 303 Stainless Steel, some 50% stronger than plated mild steel, to ensure durability and resilience in a workshop environment, and are supplied with colour-coded 3D-printedprotective sleeves for ease of identificationandanodised 2011-T6 aluminium caps to absorb knocks and prevent damage to the wheel, unlike others on the market.Please clickhereto view all sizes available and fora wider-reaching application list in the form of anew user-friendly drop-down search function. |  | 9A700773300 |  |  | 5055676559104
Road | Audi | A4 / S4 / RS4 | A4 / S4 / RS4 B8 (2008-2016) | A4 (2008-2016) |  | PFF3-203 | Front Upper Control Arm Bush | 33.033 | 161.201 | 4 | 4 | 3 |  |  | 4B0407515 | 8K0407515 | 8D0407515C / 4H0407515B | 5055676500731
Black | Audi | A4 / S4 / RS4 | A4 / S4 / RS4 B8 (2008-2016) | A4 (2008-2016) |  | PFF3-203BLK | Front Upper Control Arm Bush | 33.033 | 161.201 | 4 | 4 | 3 |  |  | 4B0407515 | 8K0407515 | 8D0407515C / 4H0407515B | 5055676516053
Road | Audi | A4 / S4 / RS4 | A4 / S4 / RS4 B8 (2008-2016) | A4 (2008-2016) |  | PFF3-203G | Front Upper Control Arm Bush - Camber Adj | 53.801 | 262.5489 | 4 | 4 | 3 | Allows you to fine-tune the front camber/caster/toe. Perfect for dialing in the alignment, improving the handling and minimizing tyre wear. The offset sleeve can give up to +/- 0.3 of camber. |  | 4B0407515 | 8K0407515 | 8D0407515C / 4H0407515B | 5055676532381
Black | Audi | A4 / S4 / RS4 | A4 / S4 / RS4 B8 (2008-2016) | A4 (2008-2016) |  | PFF3-203GBLK | Front Upper Control Arm Bush - Camber Adj | 53.801 | 262.5489 | 4 | 4 | 3 | Allows you to fine-tune the front camber/caster/toe. Perfect for dialing in the alignment, improving the handling and minimizing tyre wear. The offset sleeve can give up to +/- 0.3 of camber. |  | 4B0407515 | 8K0407515 | 8D0407515C / 4H0407515B | 5055676532398
Road | Audi | A4 / S4 / RS4 | A4 / S4 / RS4 B8 (2008-2016) | A4 (2008-2016) |  | PFF3-204-23 | Front Anti Roll Bar Bush 23mm | 23.298 | 56.8471 | 2 | 2 | 4 | Please check anti roll bar diameter before ordering. | 23mm | 8K0 411 327 A |  |  | 5055676559685
Road | Audi | A4 / S4 / RS4 | A4 / S4 / RS4 B8 (2008-2016) | A4 (2008-2016) |  | PFF3-204-24 | Front Anti Roll Bar Bush 24mm | 23.298 | 56.8471 | 2 | 2 | 4 | Please check anti roll bar diameter before ordering. | 24mm | 8K0 411 327 A |  |  | 5055676559692
Road | Audi | A4 / S4 / RS4 | A4 / S4 / RS4 B8 (2008-2016) | A4 (2008-2016) |  | PFF3-204-25 | Front Anti Roll Bar Bush 25mm | 23.298 | 56.8471 | 2 | 2 | 4 | Please check anti roll bar diameter before ordering. | 25mm | Bush = 8K0411327A / 8K0 411 327 A | Bar = 8K0411309M / 8K0 411 309 M |  | 5055676500748
Road | Audi | A4 / S4 / RS4 | A4 / S4 / RS4 B8 (2008-2016) | A4 (2008-2016) |  | PFF3-204-25.6 | Front Anti Roll Bar Bush 25.6mm | 23.298 | 56.8471 | 2 | 2 | 4 | Please check anti roll bar diameter before ordering. | 25.6mm | Bush = 8K0411327A / 8K0 411 327 A | Bar = 8K0411309K / 8K0 411 309 K |  | 5055676540607
Road | Audi | A4 / S4 / RS4 | A4 / S4 / RS4 B8 (2008-2016) | A4 (2008-2016) |  | PFF3-204-26 | Front Anti Roll Bar Bush 26mm | 23.947 | 58.4307 | 2 | 2 | 4 | Please check anti-roll bar diameter before ordering. | 26mm |  |  |  | 5055676500755
Road | Audi | A4 / S4 / RS4 | A4 / S4 / RS4 B8 (2008-2016) | A4 (2008-2016) |  | PFF3-204-26.5 | Front Anti Roll Bar Bush 26.5mm | 23.298 | 56.8471 | 2 | 2 | 4 | Please check anti-roll bar diameter before ordering. |  | Bush = 4D0411327G / 4D0 411 327 G | Bar = 8K0411309L / 8K0 411 309 L |  | 5055676540614
Road | Audi | A4 / S4 / RS4 | A4 / S4 / RS4 B8 (2008-2016) | A4 (2008-2016) |  | PFF3-204-27 | Front Anti Roll Bar Bush 27mm | 23.947 | 58.4307 | 2 | 2 | 4 | Please check anti roll bar diameter before ordering. | 27mm |  |  |  | 5055676500762
Road | Audi | A4 / S4 / RS4 | A4 / S4 / RS4 B8 (2008-2016) | A4 (2008-2016) |  | PFF3-213 | Front Anti Roll Bar Link Bush | 30.437 | 148.5326 | 4 | 4 | 7 | Fits bracket with bolts at each end, does not fit bracket with ball joint at each end. | 10mm Bolt | 8D0411317D | 8K0411317C / 8K0411317D / 8K0411317E |  | 5055676515810
Black | Audi | A4 / S4 / RS4 | A4 / S4 / RS4 B8 (2008-2016) | A4 (2008-2016) |  | PFF3-213BLK | Front Anti Roll Bar Link Bush | 33.484 | 163.4019 | 4 | 4 | 7 | Fits bracket with bolts at each end, does not fit bracket with ball joint at each end. |  | 8D0411317 - 8E0411317 |  |  | 5055676521330
Road | Audi | A4 / S4 / RS4 | A4 / S4 / RS4 B8 (2008-2016) | A4 (2008-2016) |  | PFF3-701 | Front Lower Control Arm Inner Bush | 54.45 | 132.858 | 2 | 2 | 1 | PFF3-701 is a reinforced replacement bush that is 18% stiffer than the original bush to revitalise bush performance and restore steering precision. |  | 8K0407182B | 8K0407156C |  | 5055676539854
Black | Audi | A4 / S4 / RS4 | A4 / S4 / RS4 B8 (2008-2016) | A4 (2008-2016) |  | PFF3-701BLK | Front Lower Control Arm Inner Bush | 54.45 | 132.858 | 2 | 2 | 1 | PFF3-701BLK is a reinforced replacement bush that is 18% stiffer than the original bush to revitalise bush performance and restore steering precision. |  | 8K0407182B | 8K0407156C |  | 5055676539861
Road | Audi | A4 / S4 / RS4 | A4 / S4 / RS4 B8 (2008-2016) | A4 (2008-2016) |  | PFF3-702 | Front Lower Radius Arm to Chassis Bush | 72.622 | 177.1977 | 2 | 2 | 2 | This part suits arms with a 75mm diameter bush, for 65mm bushes please use PFF3-802. This is a replacement part that in our road series application is 35% stiffer than the original rubber bush to withstand increased loading seen by this position on the car. For a caster adjustable option, please use PFF3-702G. | 75mm | 8K0407183F | 4G0407183 | 4G0407183A | 5055676539793
Black | Audi | A4 / S4 / RS4 | A4 / S4 / RS4 B8 (2008-2016) | A4 (2008-2016) |  | PFF3-702BLK | Front Lower Radius Arm to Chassis Bush | 79.893 | 194.9389 | 2 | 2 | 2 | This part suits arms with a 75mm diameter bush, for 65mm bushes please use PFF3-802. This is a replacement part that in our Black Series application is over 100% stiffer than the original rubber bush to withstand increased loading seen by this position on the car. For a caster adjustable option, please use PFF3-702GBLK. | 75mm | 8K0407183F | 4G0407183 | 4G0407183A | 5055676539809
Road | Audi | A4 / S4 / RS4 | A4 / S4 / RS4 B8 (2008-2016) | A4 (2008-2016) |  | PFF3-702G | Front Lower Radius Arm to Chassis Bush Caster Adjustable | 92.741 | 226.288 | 2 | 2 | 2 | This part suits arms with a 75mm diameter bush, for 65mm bushes please use PFF3-802G. This is a replacement part that in our road series application is 35% stiffer than the original rubber bush to withstand increased loading seen by this position on the car. PFF3-702G provides +/- 0.5 caster offset that can be adjusted on the car for improved steering feel. Additional caster will also create additional negative camber on turn giving improved tyre contact with the road under heavy cornering. For a non-adjustable version of this bush please use PFF3-702. | 75mm | 8K0407183F | 4G0407183 | 4G0407183A | 5055676539816
Black | Audi | A4 / S4 / RS4 | A4 / S4 / RS4 B8 (2008-2016) | A4 (2008-2016) |  | PFF3-702GBLK | Front Lower Radius Arm to Chassis Bush Caster Adjustable | 101.827 | 248.4579 | 2 | 2 | 2 | This part suits arms with a 75mm diameter bush, for 65mm bushes please use PFF3-802GBLK. This is a replacement part that in our road series application is over 100% stiffer than the original rubber bush to withstand increased loading seen by this position on the car. PFF3-702GBLK provides +/- 0.5 caster offset that can be adjusted on the car for improved steering feel. Additional caster will also create additional negative camber on turn giving improved tyre contact with the road under heavy cornering. For a non-adjustable version of this bush please use PFF3-702BLK. | 75mm | 8K0407183F | 4G0407183 | 4G0407183A | 5055676539823
Road | Audi | A4 / S4 / RS4 | A4 / S4 / RS4 B8 (2008-2016) | A4 (2008-2016) |  | PFF3-725 | Transmission Mount Insert | 38.874 | 47.4263 | 1 | 1 | 25 | This insert is designed to limit transmission movement under load by providing additional stability to the top and bottom of the original mount. For the Audi A7, this part only fits front-wheel drive models. |  | 8K0399151BC - 8K0399151CL | 8K0399151BD - 8K0399151CD | 8K0399151DB | 5055676533777
Black | Audi | A4 / S4 / RS4 | A4 / S4 / RS4 B8 (2008-2016) | A4 (2008-2016) |  | PFF3-725BLK | Transmission Mount Insert | 42.768 | 52.177 | 1 | 1 | 25 | This insert is designed to limit transmission movement under load by providing additional stability to the top and bottom of the original mount. For the Audi A7, this part only fits front-wheel drive models. |  | 8K0399151BC - 8K0399151CL | 8K0399151BD - 8K0399151CD | 8K0399151DB | 5055676533784
Road | Audi | A4 / S4 / RS4 | A4 / S4 / RS4 B8 (2008-2016) | A4 (2008-2016) |  | PFF3-802 | Front Lower Radius Arm to Chassis Bush | 71.324 | 174.0306 | 2 | 2 | 2 | This part suits arms with a 65mm diameter bush, for 75mm bushes please use PFF3-702. This is a replacement part that in our road series application is over 100% stiffer than the original rubber bush to withstand increased loading seen by this position on the car. For a caster adjustable option, please use PFF3-802G. | 65mm | 8K0407183A | 8K0407693N / 8K0407694N |  | 5055676541543
Black | Audi | A4 / S4 / RS4 | A4 / S4 / RS4 B8 (2008-2016) | A4 (2008-2016) |  | PFF3-802BLK | Front Lower Radius Arm to Chassis Bush | 78.463 | 191.4497 | 2 | 2 | 2 | This part suits arms with a 65mm diameter bush, for 75mm bushes please use PFF3-702. This is a replacement part that in our Black Series application is over 60% stiffer than our Road Series material.. For a caster adjustable option, please use PFF3-802GBLK. | 65mm | 8K0407183A | 8K0407693N / 8K0407694N |  | 5055676541550
Road | Audi | A4 / S4 / RS4 | A4 / S4 / RS4 B8 (2008-2016) | A4 (2008-2016) |  | PFF3-802G | Front Lower Radius Arm to Chassis Bush Caster Adjustable | 89.496 | 218.3702 | 2 | 2 | 2 | This part suits arms with a 65mm diameter bush, for 75mm bushes please use PFF3-702. This is a replacement part that in our road series application is over 100% stiffer than the original rubber bush to withstand increased loading seen by this position on the car. PFF3-802G provides +/- 0.5 caster offset that can be adjusted on the car for improved steering feel. Additional caster will also create additional negative camber on turn giving improved tyre contact with the road under heavy cornering. For a non-adjustable version of this bush please use PFF3-802. | 65mm | 8K0407183A | 8K0407693N / 8K0407694N |  | 5055676541567
Black | Audi | A4 / S4 / RS4 | A4 / S4 / RS4 B8 (2008-2016) | A4 (2008-2016) |  | PFF3-802GBLK | Front Lower Radius Arm to Chassis Bush Caster Adjustable | 98.582 | 240.5401 | 2 | 2 | 2 | This part suits arms with a 65mm diameter bush, for 75mm bushes please use PFF3-702. This is a replacement part that in our road series application is over 60% stiffer than or Road Series material. PFF3-802GBLK provides +/- 0.5 caster offset that can be adjusted on the car for improved steering feel. Additional caster will also create additional negative camber on turn giving improved tyre contact with the road under heavy cornering. For a non-adjustable version of this bush please use PFF3-802BLK. | 65mm | 8K0407183A | 8K0407693N / 8K0407694N |  | 5055676541574
Road | Audi | A4 / S4 / RS4 | A4 / S4 / RS4 B8 (2008-2016) | A4 (2008-2016) |  | PFF3-913-10 | Front Anti Roll Bar Link Bush 10mm | 30.437 | 148.5326 | 4 | 4 | 7 | PFF3-913-10 fits vehicles with 170mm long anti roll bar links with a 10mm bolt. For 12mm bolts please use PFF3-913-12. | 10mm | 4M0411317 | 4G0411317A |  | 5055676544568
Black | Audi | A4 / S4 / RS4 | A4 / S4 / RS4 B8 (2008-2016) | A4 (2008-2016) |  | PFF3-913-10BLK | Front Anti Roll Bar Link Bush 10mm | 33.484 | 163.4019 | 4 | 4 | 7 | PFF3-913-10 fits vehicles with 170mm long anti roll bar links with a 10mm bolt. For 12mm bolts please use PFF3-913-12. | 10mm | 4M0411317 | 4G0411317A |  | 5055676544575
Road | Audi | A4 / S4 / RS4 | A4 / S4 / RS4 B8 (2008-2016) | A4 (2008-2016) |  | PFR3-711 | Rear Lower Arm Front Bush | 52.503 | 128.1073 | 2 | 2 | 11 |  |  | 8K0505185E | 8R0505311F |  | 5055676539656
Black | Audi | A4 / S4 / RS4 | A4 / S4 / RS4 B8 (2008-2016) | A4 (2008-2016) |  | PFR3-711BLK | Rear Lower Arm Front Bush | 52.503 | 128.1073 | 2 | 2 | 11 |  |  | 8K0505185E | 8R0505311F |  | 5055676539663
Road | Audi | A4 / S4 / RS4 | A4 / S4 / RS4 B8 (2008-2016) | A4 (2008-2016) |  | PFR3-712 | Rear Lower Arm Rear Bush | 56.397 | 137.6087 | 2 | 2 | 12 | PFR3-712 is a reinforced replacement bush to revitalise bush performance and provide stability to the rear suspension. |  | 8K0505171E | 8R0505311F |  | 5055676539670
Black | Audi | A4 / S4 / RS4 | A4 / S4 / RS4 B8 (2008-2016) | A4 (2008-2016) |  | PFR3-712BLK | Rear Lower Arm Rear Bush | 56.397 | 137.6087 | 2 | 2 | 12 | PFR3-712BLK is a reinforced replacement bush to revitalise bush performance and provide stability to the rear suspension. |  | 8K0505171E | 8R0505311F |  | 5055676539687
Road | Audi | A4 / S4 / RS4 | A4 / S4 / RS4 B8 (2008-2016) | A4 (2008-2016) |  | PFR3-714 | Rear Wheel Bearing Housing Bush | 51.205 | 124.9402 | 2 | 2 | 14 |  |  | 8K0505279E |  |  | 5055676540553
Black | Audi | A4 / S4 / RS4 | A4 / S4 / RS4 B8 (2008-2016) | A4 (2008-2016) |  | PFR3-714BLK | Rear Wheel Bearing Housing Bush | 56.397 | 137.6087 | 2 | 2 | 14 |  |  | 8K0505279E |  |  | 5055676540560
Road | Audi | A4 / S4 / RS4 | A4 / S4 / RS4 B8 (2008-2016) | A4 (2008-2016) |  | PFR3-715 | Rear Lower Track Rod Outer Bush | 55.748 | 136.0251 | 2 | 2 | 17 | PFR3-715 is a reinforced replacement bush to revitalise bush performance and provide stability to the rear suspension. |  | 8K0501529N | 8K0501530N | 8K0501529L | 5055676539588
Road | Audi | A4 / S4 / RS4 | A4 / S4 / RS4 B8 (2008-2016) | A4 (2008-2016) |  | PFR3-715 | Rear Lower Track Rod Inner Bush | 55.748 | 136.0251 | 2 | 2 | 17 | PFR3-715 is a reinforced replacement bush to revitalise bush performance and provide stability to the rear suspension. |  | 8K0501529N | 8K0501530N | 8K0501529L | 5055676539588
Black | Audi | A4 / S4 / RS4 | A4 / S4 / RS4 B8 (2008-2016) | A4 (2008-2016) |  | PFR3-715BLK | Rear Lower Track Rod Outer Bush | 55.748 | 136.0251 | 2 | 2 | 17 | PFR3-715BLK is a reinforced replacement bush to revitalise bush performance and provide stability to the rear suspension. |  | 8K0 501 529 N | 8K0 501 530 N | 8K0 501 529 L | 5055676539595
Black | Audi | A4 / S4 / RS4 | A4 / S4 / RS4 B8 (2008-2016) | A4 (2008-2016) |  | PFR3-715BLK | Rear Lower Track Rod Inner Bush | 55.748 | 136.0251 | 2 | 2 | 17 | PFR3-715BLK is a reinforced replacement bush to revitalise bush performance and provide stability to the rear suspension. |  | 8K0501529N | 8K0501530N | 8K0501529L | 5055676539595
Road | Audi | A4 / S4 / RS4 | A4 / S4 / RS4 B8 (2008-2016) | A4 (2008-2016) |  | PFR3-716 | Rear Upper Wishbone Outer Bush | 46.013 | 112.2717 | 2 | 2 | 16 |  |  | Bush = 8K0501541 | Arm = 8K0505323H | Arm = 8K0505324H | 5055676539731
Road | Audi | A4 / S4 / RS4 | A4 / S4 / RS4 B8 (2008-2016) | A4 (2008-2016) |  | PFR3-716 | Rear Upper Wishbone Inner Bush | 46.013 | 112.2717 | 2 | 2 | 16 |  |  | Bush = 8K0501541 | Arm = 8K0505323H | Arm = 8K0505324H | 5055676539731
Black | Audi | A4 / S4 / RS4 | A4 / S4 / RS4 B8 (2008-2016) | A4 (2008-2016) |  | PFR3-716BLK | Rear Upper Wishbone Outer Bush | 46.013 | 112.2717 | 2 | 2 | 16 |  |  | Bush = 8K0501541 | Arm = 8K0505324H | Arm = 8K0505323H | 5055676539748
Black | Audi | A4 / S4 / RS4 | A4 / S4 / RS4 B8 (2008-2016) | A4 (2008-2016) |  | PFR3-716BLK | Rear Upper Wishbone Inner Bush | 46.013 | 112.2717 | 2 | 2 | 16 |  |  | Bush = 8K0501541 | Arm = 8K0505324H | Arm = 8K0505323H | 5055676539748
Road | Audi | A4 / S4 / RS4 | A4 / S4 / RS4 B8 (2008-2016) | A4 (2008-2016) |  | PFR3-718 | Rear Anti Roll Bar Link Bush | 31.086 | 151.6997 | 4 | 4 | 18 |  |  | 8K0505465G |  |  | 5055676539694
Black | Audi | A4 / S4 / RS4 | A4 / S4 / RS4 B8 (2008-2016) | A4 (2008-2016) |  | PFR3-718BLK | Rear Anti Roll Bar Link Bush | 34.199 | 166.8911 | 4 | 4 | 18 |  |  | 8K0505465G |  |  | 5055676539700
Road | Audi | A4 / S4 / RS4 | A4 / S4 / RS4 B8 (2008-2016) | A4 (2008-2016) |  | PFR3-730 | Rear Subframe Front Bush | 70.675 | 172.447 | 2 | 2 | 30 | This is a replacement bush, for an insert that fits into the original bush OE number: 8K0505145B please use PFR3-731, for an insert to fit the original bush OE number: 4G0505145B please use PFR3-737. |  | 8K0505145B | 4G0505145B |  | 5055676539939
Black | Audi | A4 / S4 / RS4 | A4 / S4 / RS4 B8 (2008-2016) | A4 (2008-2016) |  | PFR3-730BLK | Rear Subframe Front Bush | 77.165 | 188.2826 | 2 | 2 | 30 | This is a replacement bush, for an insert that fits into the original bush OE number: 8K0505145B please use PFR3-731BLK, for an insert to fit the original bush OE number: 4G0505145B please use PFR3-737BLK. |  | 8K0505145B | 4G0505145B |  | 5055676539946
Road | Audi | A4 / S4 / RS4 | A4 / S4 / RS4 B8 (2008-2016) | A4 (2008-2016) |  | PFR3-731 | Rear Subframe Front Bush Insert | 35.629 | 86.9348 | 2 | 2 | 30 | This is an insert to fit into and fill the voids in the original bush, for a replacement bush please use PFF3-730BLK. A5 notes:- Fits A5 FWD Coupe 4 cylinder models or A5 Quattro 4 cylinder models up to 11/15, (use PFR3-735 for all other A5 models). |  | 8K0505145B |  |  | 5055676539892
Black | Audi | A4 / S4 / RS4 | A4 / S4 / RS4 B8 (2008-2016) | A4 (2008-2016) |  | PFR3-731BLK | Rear Subframe Front Bush Insert | 38.874 | 94.8526 | 2 | 2 | 30 | This is an insert to fit into and fill the voids in the original bush, for a replacement bush please use PFF3-730BLK. A5 notes:- Fits A5 FWD Coupe 4 cylinder models or A5 Quattro 4 cylinder models up to 11/15, (use PFR3-735 for all other A5 models). |  | 8K0505145B |  |  | 5055676539908
Road | Audi | A4 / S4 / RS4 | A4 / S4 / RS4 B8 (2008-2016) | A4 (2008-2016) |  | PFR3-732 | Rear Subframe Rear Bush | 73.271 | 178.7812 | 2 | 2 | 32 | This is a replacement bush, for an insert that fits into the original bush OE number: 8K0505145C please use PFR3-733, for an insert to fit the original bush OE number: 4G0505145C please use PFR3-735. |  | 8K0505145C | 4G0505145C | 8R0505145A | 5055676539977
Black | Audi | A4 / S4 / RS4 | A4 / S4 / RS4 B8 (2008-2016) | A4 (2008-2016) |  | PFR3-732BLK | Rear Subframe Rear Bush | 81.059 | 197.784 | 2 | 2 | 32 | This is a replacement bush, for an insert that fits into the original bush OE number: 8K0505145C please use PFR3-733BLK, for an insert to fit the original bush OE number: 4G0505145C please use PFR3-735BLK. |  | 8K0505145C | 4G0505145C | 8R0505145A | 5055676539984
Road | Audi | A4 / S4 / RS4 | A4 / S4 / RS4 B8 (2008-2016) | A4 (2008-2016) |  | PFR3-733 | Rear Subframe Rear Bush Insert | 35.629 | 86.9348 | 2 | 2 | 32 | This is an insert to fit into and fill the voids in the original bush, for a replacement bush please use PFF3-732. A5 notes:- Fits A5 FWD Coupe 4 cylinder models or A5 Quattro 4 cylinder models up to 11/15, (use PFR3-737 for all other A5 models). |  | 8K0505145C |  |  | 5055676539915
Black | Audi | A4 / S4 / RS4 | A4 / S4 / RS4 B8 (2008-2016) | A4 (2008-2016) |  | PFR3-733BLK | Rear Subframe Rear Bush Insert | 38.874 | 94.8526 | 2 | 2 | 32 | This is an insert to fit into and fill the voids in the original bush, for a replacement bush please use PFF3-732. A5 notes:- Fits A5 FWD Coupe 4 cylinder models or A5 Quattro 4 cylinder models up to 11/15, (use PFR3-737 for all other A5 models). |  | 8K0505145C |  |  | 5055676539922
Road | Audi | A4 / S4 / RS4 | A4 / S4 / RS4 B8 (2008-2016) | A4 (2008-2016) |  | PFR85-515-19.6 | Rear Anti Roll Bar Bush 19.6mm | 25.377 | 61.9199 | 2 | 2 | 15 | Please check anti roll bar diameter before ordering | 19.6mm | 1K0511327AQ |  |  | 5055676511096
Black | Audi | A4 / S4 / RS4 | A4 / S4 / RS4 B8 (2008-2016) | A4 (2008-2016) |  | PFR85-515-19.6BLK | Rear Anti Roll Bar Bush 19.6mm | 27.709 | 67.61 | 2 | 2 | 15 | Please check anti roll bar diameter before ordering | 19.6mm | 1K0511327AQ |  |  | 5055676546906
Road | Audi | A4 / S4 / RS4 | A4 / S4 / RS4 B8 (2008-2016) | A4 (2008-2016) |  | PFR85-515-21.7 | Rear Anti Roll Bar Bush 21.7mm | 25.377 | 61.9199 | 2 | 2 | 15 | Please check anti roll bar diameter before ordering | 21.7mm | 1K0511327AS |  |  | 5055676511133
Black | Audi | A4 / S4 / RS4 | A4 / S4 / RS4 B8 (2008-2016) | A4 (2008-2016) |  | PFR85-515-21.7BLK | Rear Anti Roll Bar Bush 21.7mm | 27.709 | 67.61 | 2 | 2 | 15 | Please check anti roll bar diameter before ordering | 21.7mm | 1K0511327AS |  |  | 5055676523358
Road | Audi | A4 / S4 / RS4 | A4 / S4 / RS4 B8 (2008-2016) | A4 Quattro Inc. Allroad (2008 - 2016) |  | PF3-1661 | Jack Pad Adaptor | 28.49 | 34.7578 | 1 | 1 |  | PF3-1661 is a polyurethane jack pad to fit around and protect the sill, designed to help lift stability and location, whilst protecting the underside of your vehicle. Fits the following vehicles:Audi A3 inc Quattro MK2 8P (2003-2012),Audi A4 (2008 - 2016),Audi A4 Quattro (2008 - 2016),Audi S4 (2009 - 2016),Audi RS4 (2012 - 2016),Audi A5 (2007 - 2016),Audi A5 Quattro (2007 - 2016),Audi S5 (2007 - 2016),Audi RS5 (2010 - 2016),Audi Q5 (2008-2017),Audi Q5 Quattro (2008-2017),Audi SQ5 (2013-2017),Audi RS3 MK2 8P (2011-2013),Audi S3 MK2 8P (2006-2012),Audi A3 MK3 8V up to 125PS (2013-) Rear Beam,Audi A3/S3 MK3 8V 125PS plus (2013-) Multi Link,Audi RS3 (2015-),Volkswagen Golf MK5 1K,Volkswagen Golf Mk5 GTI & R32,Volkswagen Golf Plus 5M,Volkswagen Golf MK7 5G 2WD 122PS plus Multi-link,Volkswagen Golf MK7 5G 2WD upto 122PS Rear Beam,Volkswagen Golf MK7 5G 4WD,Volkswagen Golf MK6 5K (2009-2012),Seat Leon Mk2 1P (2005-2012),Skoda OCTAVIA 5E 150PS PLUS MULTI-LINK,Skoda OCTAVIA 5E UP TO 150PS REAR BEAM,Skoda Octavia Mk2 1Z (2004-2012),Volkswagen Passat B6 & B7 Typ3C (2006-2012),Volkswagen Passat B8 (2015 on),Volkswagen Scirocco MK3 (2008 - 2017) ,Seat Altea 5P (2004-),Skoda Superb (2009-2011) | 80mm Diameter | 8K0 802 247 B |  |  | 5055676551160
Road | Audi | A4 / S4 / RS4 | A4 / S4 / RS4 B8 (2008-2016) | A4 Quattro Inc. Allroad (2008 - 2016) |  | PF99-514-15 | PowerAlign Wheel Mounting Guide Pin | 30.437 | 37.1331 | 1 | 1 |  | Available singularly to suit a specific vehicle or as a handy 4-piece workshop kit, our new PowerAlign Wheel Mounting Guide Pins are designed to allow the safer mounting and easy alignment of heavy alloy wheels on most common cars to use lug bolts. The individual pins come supplied in a reusable twist tube and the 4-piece workshop kit is supplied with a steel storage case for pride of place in your toolbox.Simply thread the appropriate pin size into one of the bolt holes on the wheel hub. The wheel can then be lifted and placed on the guide pin, and easily slid into place on the hub; keeping the bolt holes aligned for other bolts to be inserted and tightened.This reduces the awkward and back-straining process of holding the wheel in place with one hand whilst lining up and threading in the first bolt; thus, reducing the risk, hassle, and strain of mounting wheels.Proven using simulated and real-world testing, the new mounting pins usehigh-strength CNC-machined AISI 303 Stainless Steel, some 50% stronger than plated mild steel, to ensure durability and resilience in a workshop environment, and are supplied with colour-coded 3D-printedprotective sleeves for ease of identificationandanodised 2011-T6 aluminium caps to absorb knocks and prevent damage to the wheel, unlike others on the market.Please clickhereto view all sizes available and fora wider-reaching application list in the form of anew user-friendly drop-down search function. |  | 9A700773300 |  |  | 5055676559104
Road | Audi | A4 / S4 / RS4 | A4 / S4 / RS4 B8 (2008-2016) | A4 Quattro Inc. Allroad (2008 - 2016) |  | PFF3-203 | Front Upper Control Arm Bush | 33.033 | 161.201 | 4 | 4 | 3 |  |  | 4B0407515 | 8K0407515 | 8D0407515C / 4H0407515B | 5055676500731
Black | Audi | A4 / S4 / RS4 | A4 / S4 / RS4 B8 (2008-2016) | A4 Quattro Inc. Allroad (2008 - 2016) |  | PFF3-203BLK | Front Upper Control Arm Bush | 33.033 | 161.201 | 4 | 4 | 3 |  |  | 4B0407515 | 8K0407515 | 8D0407515C / 4H0407515B | 5055676516053
Road | Audi | A4 / S4 / RS4 | A4 / S4 / RS4 B8 (2008-2016) | A4 Quattro Inc. Allroad (2008 - 2016) |  | PFF3-203G | Front Upper Control Arm Bush - Camber Adj | 53.801 | 262.5489 | 4 | 4 | 3 | Allows you to fine-tune the front camber/caster/toe. Perfect for dialing in the alignment, improving the handling and minimizing tyre wear. The offset sleeve can give up to +/- 0.3 of camber. |  | 4B0407515 | 8K0407515 | 8D0407515C / 4H0407515B | 5055676532381
Black | Audi | A4 / S4 / RS4 | A4 / S4 / RS4 B8 (2008-2016) | A4 Quattro Inc. Allroad (2008 - 2016) |  | PFF3-203GBLK | Front Upper Control Arm Bush - Camber Adj | 53.801 | 262.5489 | 4 | 4 | 3 | Allows you to fine-tune the front camber/caster/toe. Perfect for dialing in the alignment, improving the handling and minimizing tyre wear. The offset sleeve can give up to +/- 0.3 of camber. |  | 4B0407515 | 8K0407515 | 8D0407515C / 4H0407515B | 5055676532398
Road | Audi | A4 / S4 / RS4 | A4 / S4 / RS4 B8 (2008-2016) | A4 Quattro Inc. Allroad (2008 - 2016) |  | PFF3-204-23 | Front Anti Roll Bar Bush 23mm | 23.298 | 56.8471 | 2 | 2 | 4 | Please check anti roll bar diameter before ordering. | 23mm | 8K0 411 327 A |  |  | 5055676559685
Road | Audi | A4 / S4 / RS4 | A4 / S4 / RS4 B8 (2008-2016) | A4 Quattro Inc. Allroad (2008 - 2016) |  | PFF3-204-24 | Front Anti Roll Bar Bush 24mm | 23.298 | 56.8471 | 2 | 2 | 4 | Please check anti roll bar diameter before ordering. | 24mm | 8K0 411 327 A |  |  | 5055676559692
Road | Audi | A4 / S4 / RS4 | A4 / S4 / RS4 B8 (2008-2016) | A4 Quattro Inc. Allroad (2008 - 2016) |  | PFF3-204-25 | Front Anti Roll Bar Bush 25mm | 23.298 | 56.8471 | 2 | 2 | 4 | Please check anti roll bar diameter before ordering. | 25mm | Bush = 8K0411327A / 8K0 411 327 A | Bar = 8K0411309M / 8K0 411 309 M |  | 5055676500748
Road | Audi | A4 / S4 / RS4 | A4 / S4 / RS4 B8 (2008-2016) | A4 Quattro Inc. Allroad (2008 - 2016) |  | PFF3-204-25.6 | Front Anti Roll Bar Bush 25.6mm | 23.298 | 56.8471 | 2 | 2 | 4 | Please check anti roll bar diameter before ordering. | 25.6mm | Bush = 8K0411327A / 8K0 411 327 A | Bar = 8K0411309K / 8K0 411 309 K |  | 5055676540607
Road | Audi | A4 / S4 / RS4 | A4 / S4 / RS4 B8 (2008-2016) | A4 Quattro Inc. Allroad (2008 - 2016) |  | PFF3-204-26 | Front Anti Roll Bar Bush 26mm | 23.947 | 58.4307 | 2 | 2 | 4 | Please check anti-roll bar diameter before ordering. | 26mm |  |  |  | 5055676500755
Road | Audi | A4 / S4 / RS4 | A4 / S4 / RS4 B8 (2008-2016) | A4 Quattro Inc. Allroad (2008 - 2016) |  | PFF3-204-26.5 | Front Anti Roll Bar Bush 26.5mm | 23.298 | 56.8471 | 2 | 2 | 4 | Please check anti-roll bar diameter before ordering. |  | Bush = 4D0411327G / 4D0 411 327 G | Bar = 8K0411309L / 8K0 411 309 L |  | 5055676540614
Road | Audi | A4 / S4 / RS4 | A4 / S4 / RS4 B8 (2008-2016) | A4 Quattro Inc. Allroad (2008 - 2016) |  | PFF3-204-27 | Front Anti Roll Bar Bush 27mm | 23.947 | 58.4307 | 2 | 2 | 4 | Please check anti roll bar diameter before ordering. | 27mm |  |  |  | 5055676500762
Road | Audi | A4 / S4 / RS4 | A4 / S4 / RS4 B8 (2008-2016) | A4 Quattro Inc. Allroad (2008 - 2016) |  | PFF3-213 | Front Anti Roll Bar Link Bush | 30.437 | 148.5326 | 4 | 4 | 7 | Fits bracket with bolts at each end, does not fit bracket with ball joint at each end. | 10mm Bolt | 8D0411317D | 8K0411317C / 8K0411317D / 8K0411317E |  | 5055676515810
Black | Audi | A4 / S4 / RS4 | A4 / S4 / RS4 B8 (2008-2016) | A4 Quattro Inc. Allroad (2008 - 2016) |  | PFF3-213BLK | Front Anti Roll Bar Link Bush | 33.484 | 163.4019 | 4 | 4 | 7 | Fits bracket with bolts at each end, does not fit bracket with ball joint at each end. |  | 8D0411317 - 8E0411317 |  |  | 5055676521330
Road | Audi | A4 / S4 / RS4 | A4 / S4 / RS4 B8 (2008-2016) | A4 Quattro Inc. Allroad (2008 - 2016) |  | PFF3-701 | Front Lower Control Arm Inner Bush | 54.45 | 132.858 | 2 | 2 | 1 | PFF3-701 is a reinforced replacement bush that is 18% stiffer than the original bush to revitalise bush performance and restore steering precision. |  | 8K0407182B | 8K0407156C |  | 5055676539854
Black | Audi | A4 / S4 / RS4 | A4 / S4 / RS4 B8 (2008-2016) | A4 Quattro Inc. Allroad (2008 - 2016) |  | PFF3-701BLK | Front Lower Control Arm Inner Bush | 54.45 | 132.858 | 2 | 2 | 1 | PFF3-701BLK is a reinforced replacement bush that is 18% stiffer than the original bush to revitalise bush performance and restore steering precision. |  | 8K0407182B | 8K0407156C |  | 5055676539861
Road | Audi | A4 / S4 / RS4 | A4 / S4 / RS4 B8 (2008-2016) | A4 Quattro Inc. Allroad (2008 - 2016) |  | PFF3-702 | Front Lower Radius Arm to Chassis Bush | 72.622 | 177.1977 | 2 | 2 | 2 | This part suits arms with a 75mm diameter bush, for 65mm bushes please use PFF3-802. This is a replacement part that in our road series application is 35% stiffer than the original rubber bush to withstand increased loading seen by this position on the car. For a caster adjustable option, please use PFF3-702G. | 75mm | 8K0407183F | 4G0407183 | 4G0407183A | 5055676539793
Black | Audi | A4 / S4 / RS4 | A4 / S4 / RS4 B8 (2008-2016) | A4 Quattro Inc. Allroad (2008 - 2016) |  | PFF3-702BLK | Front Lower Radius Arm to Chassis Bush | 79.893 | 194.9389 | 2 | 2 | 2 | This part suits arms with a 75mm diameter bush, for 65mm bushes please use PFF3-802. This is a replacement part that in our Black Series application is over 100% stiffer than the original rubber bush to withstand increased loading seen by this position on the car. For a caster adjustable option, please use PFF3-702GBLK. | 75mm | 8K0407183F | 4G0407183 | 4G0407183A | 5055676539809
Road | Audi | A4 / S4 / RS4 | A4 / S4 / RS4 B8 (2008-2016) | A4 Quattro Inc. Allroad (2008 - 2016) |  | PFF3-702G | Front Lower Radius Arm to Chassis Bush Caster Adjustable | 92.741 | 226.288 | 2 | 2 | 2 | This part suits arms with a 75mm diameter bush, for 65mm bushes please use PFF3-802G. This is a replacement part that in our road series application is 35% stiffer than the original rubber bush to withstand increased loading seen by this position on the car. PFF3-702G provides +/- 0.5 caster offset that can be adjusted on the car for improved steering feel. Additional caster will also create additional negative camber on turn giving improved tyre contact with the road under heavy cornering. For a non-adjustable version of this bush please use PFF3-702. | 75mm | 8K0407183F | 4G0407183 | 4G0407183A | 5055676539816
Black | Audi | A4 / S4 / RS4 | A4 / S4 / RS4 B8 (2008-2016) | A4 Quattro Inc. Allroad (2008 - 2016) |  | PFF3-702GBLK | Front Lower Radius Arm to Chassis Bush Caster Adjustable | 101.827 | 248.4579 | 2 | 2 | 2 | This part suits arms with a 75mm diameter bush, for 65mm bushes please use PFF3-802GBLK. This is a replacement part that in our road series application is over 100% stiffer than the original rubber bush to withstand increased loading seen by this position on the car. PFF3-702GBLK provides +/- 0.5 caster offset that can be adjusted on the car for improved steering feel. Additional caster will also create additional negative camber on turn giving improved tyre contact with the road under heavy cornering. For a non-adjustable version of this bush please use PFF3-702BLK. | 75mm | 8K0407183F | 4G0407183 | 4G0407183A | 5055676539823
Road | Audi | A4 / S4 / RS4 | A4 / S4 / RS4 B8 (2008-2016) | A4 Quattro Inc. Allroad (2008 - 2016) |  | PFF3-725 | Transmission Mount Insert | 38.874 | 47.4263 | 1 | 1 | 25 | This insert is designed to limit transmission movement under load by providing additional stability to the top and bottom of the original mount. For the Audi A7, this part only fits front-wheel drive models. |  | 8K0399151BC - 8K0399151CL | 8K0399151BD - 8K0399151CD | 8K0399151DB | 5055676533777
Black | Audi | A4 / S4 / RS4 | A4 / S4 / RS4 B8 (2008-2016) | A4 Quattro Inc. Allroad (2008 - 2016) |  | PFF3-725BLK | Transmission Mount Insert | 42.768 | 52.177 | 1 | 1 | 25 | This insert is designed to limit transmission movement under load by providing additional stability to the top and bottom of the original mount. For the Audi A7, this part only fits front-wheel drive models. |  | 8K0399151BC - 8K0399151CL | 8K0399151BD - 8K0399151CD | 8K0399151DB | 5055676533784
Road | Audi | A4 / S4 / RS4 | A4 / S4 / RS4 B8 (2008-2016) | A4 Quattro Inc. Allroad (2008 - 2016) |  | PFF3-802 | Front Lower Radius Arm to Chassis Bush | 71.324 | 174.0306 | 2 | 2 | 2 | This part suits arms with a 65mm diameter bush, for 75mm bushes please use PFF3-702. This is a replacement part that in our road series application is over 100% stiffer than the original rubber bush to withstand increased loading seen by this position on the car. For a caster adjustable option, please use PFF3-802G. | 65mm | 8K0407183A | 8K0407693N / 8K0407694N |  | 5055676541543
Black | Audi | A4 / S4 / RS4 | A4 / S4 / RS4 B8 (2008-2016) | A4 Quattro Inc. Allroad (2008 - 2016) |  | PFF3-802BLK | Front Lower Radius Arm to Chassis Bush | 78.463 | 191.4497 | 2 | 2 | 2 | This part suits arms with a 65mm diameter bush, for 75mm bushes please use PFF3-702. This is a replacement part that in our Black Series application is over 60% stiffer than our Road Series material.. For a caster adjustable option, please use PFF3-802GBLK. | 65mm | 8K0407183A | 8K0407693N / 8K0407694N |  | 5055676541550
Road | Audi | A4 / S4 / RS4 | A4 / S4 / RS4 B8 (2008-2016) | A4 Quattro Inc. Allroad (2008 - 2016) |  | PFF3-802G | Front Lower Radius Arm to Chassis Bush Caster Adjustable | 89.496 | 218.3702 | 2 | 2 | 2 | This part suits arms with a 65mm diameter bush, for 75mm bushes please use PFF3-702. This is a replacement part that in our road series application is over 100% stiffer than the original rubber bush to withstand increased loading seen by this position on the car. PFF3-802G provides +/- 0.5 caster offset that can be adjusted on the car for improved steering feel. Additional caster will also create additional negative camber on turn giving improved tyre contact with the road under heavy cornering. For a non-adjustable version of this bush please use PFF3-802. | 65mm | 8K0407183A | 8K0407693N / 8K0407694N |  | 5055676541567
Black | Audi | A4 / S4 / RS4 | A4 / S4 / RS4 B8 (2008-2016) | A4 Quattro Inc. Allroad (2008 - 2016) |  | PFF3-802GBLK | Front Lower Radius Arm to Chassis Bush Caster Adjustable | 98.582 | 240.5401 | 2 | 2 | 2 | This part suits arms with a 65mm diameter bush, for 75mm bushes please use PFF3-702. This is a replacement part that in our road series application is over 60% stiffer than or Road Series material. PFF3-802GBLK provides +/- 0.5 caster offset that can be adjusted on the car for improved steering feel. Additional caster will also create additional negative camber on turn giving improved tyre contact with the road under heavy cornering. For a non-adjustable version of this bush please use PFF3-802BLK. | 65mm | 8K0407183A | 8K0407693N / 8K0407694N |  | 5055676541574
Road | Audi | A4 / S4 / RS4 | A4 / S4 / RS4 B8 (2008-2016) | A4 Quattro Inc. Allroad (2008 - 2016) |  | PFF3-913-10 | Front Anti Roll Bar Link Bush 10mm | 30.437 | 148.5326 | 4 | 4 | 7 | PFF3-913-10 fits vehicles with 170mm long anti roll bar links with a 10mm bolt. For 12mm bolts please use PFF3-913-12. | 10mm | 4M0411317 | 4G0411317A |  | 5055676544568
Black | Audi | A4 / S4 / RS4 | A4 / S4 / RS4 B8 (2008-2016) | A4 Quattro Inc. Allroad (2008 - 2016) |  | PFF3-913-10BLK | Front Anti Roll Bar Link Bush 10mm | 33.484 | 163.4019 | 4 | 4 | 7 | PFF3-913-10 fits vehicles with 170mm long anti roll bar links with a 10mm bolt. For 12mm bolts please use PFF3-913-12. | 10mm | 4M0411317 | 4G0411317A |  | 5055676544575
Road | Audi | A4 / S4 / RS4 | A4 / S4 / RS4 B8 (2008-2016) | A4 Quattro Inc. Allroad (2008 - 2016) |  | PFR3-711 | Rear Lower Arm Front Bush | 52.503 | 128.1073 | 2 | 2 | 11 |  |  | 8K0505185E | 8R0505311F |  | 5055676539656
Black | Audi | A4 / S4 / RS4 | A4 / S4 / RS4 B8 (2008-2016) | A4 Quattro Inc. Allroad (2008 - 2016) |  | PFR3-711BLK | Rear Lower Arm Front Bush | 52.503 | 128.1073 | 2 | 2 | 11 |  |  | 8K0505185E | 8R0505311F |  | 5055676539663
Road | Audi | A4 / S4 / RS4 | A4 / S4 / RS4 B8 (2008-2016) | A4 Quattro Inc. Allroad (2008 - 2016) |  | PFR3-712 | Rear Lower Arm Rear Bush | 56.397 | 137.6087 | 2 | 2 | 12 | PFR3-712 is a reinforced replacement bush to revitalise bush performance and provide stability to the rear suspension. |  | 8K0505171E | 8R0505311F |  | 5055676539670
Black | Audi | A4 / S4 / RS4 | A4 / S4 / RS4 B8 (2008-2016) | A4 Quattro Inc. Allroad (2008 - 2016) |  | PFR3-712BLK | Rear Lower Arm Rear Bush | 56.397 | 137.6087 | 2 | 2 | 12 | PFR3-712BLK is a reinforced replacement bush to revitalise bush performance and provide stability to the rear suspension. |  | 8K0505171E | 8R0505311F |  | 5055676539687
Road | Audi | A4 / S4 / RS4 | A4 / S4 / RS4 B8 (2008-2016) | A4 Quattro Inc. Allroad (2008 - 2016) |  | PFR3-714 | Rear Wheel Bearing Housing Bush | 51.205 | 124.9402 | 2 | 2 | 14 |  |  | 8K0505279E |  |  | 5055676540553
Black | Audi | A4 / S4 / RS4 | A4 / S4 / RS4 B8 (2008-2016) | A4 Quattro Inc. Allroad (2008 - 2016) |  | PFR3-714BLK | Rear Wheel Bearing Housing Bush | 56.397 | 137.6087 | 2 | 2 | 14 |  |  | 8K0505279E |  |  | 5055676540560
Road | Audi | A4 / S4 / RS4 | A4 / S4 / RS4 B8 (2008-2016) | A4 Quattro Inc. Allroad (2008 - 2016) |  | PFR3-715 | Rear Lower Track Rod Outer Bush | 55.748 | 136.0251 | 2 | 2 | 17 | PFR3-715 is a reinforced replacement bush to revitalise bush performance and provide stability to the rear suspension. |  | 8K0501529N | 8K0501530N | 8K0501529L | 5055676539588
Road | Audi | A4 / S4 / RS4 | A4 / S4 / RS4 B8 (2008-2016) | A4 Quattro Inc. Allroad (2008 - 2016) |  | PFR3-715 | Rear Lower Track Rod Inner Bush | 55.748 | 136.0251 | 2 | 2 | 17 | PFR3-715 is a reinforced replacement bush to revitalise bush performance and provide stability to the rear suspension. |  | 8K0501529N | 8K0501530N | 8K0501529L | 5055676539588
Black | Audi | A4 / S4 / RS4 | A4 / S4 / RS4 B8 (2008-2016) | A4 Quattro Inc. Allroad (2008 - 2016) |  | PFR3-715BLK | Rear Lower Track Rod Outer Bush | 55.748 | 136.0251 | 2 | 2 | 17 | PFR3-715BLK is a reinforced replacement bush to revitalise bush performance and provide stability to the rear suspension. |  | 8K0 501 529 N | 8K0 501 530 N | 8K0 501 529 L | 5055676539595
Black | Audi | A4 / S4 / RS4 | A4 / S4 / RS4 B8 (2008-2016) | A4 Quattro Inc. Allroad (2008 - 2016) |  | PFR3-715BLK | Rear Lower Track Rod Inner Bush | 55.748 | 136.0251 | 2 | 2 | 17 | PFR3-715BLK is a reinforced replacement bush to revitalise bush performance and provide stability to the rear suspension. |  | 8K0501529N | 8K0501530N | 8K0501529L | 5055676539595
Road | Audi | A4 / S4 / RS4 | A4 / S4 / RS4 B8 (2008-2016) | A4 Quattro Inc. Allroad (2008 - 2016) |  | PFR3-716 | Rear Upper Wishbone Outer Bush | 46.013 | 112.2717 | 2 | 2 | 16 |  |  | Bush = 8K0501541 | Arm = 8K0505323H | Arm = 8K0505324H | 5055676539731
Road | Audi | A4 / S4 / RS4 | A4 / S4 / RS4 B8 (2008-2016) | A4 Quattro Inc. Allroad (2008 - 2016) |  | PFR3-716 | Rear Upper Wishbone Inner Bush | 46.013 | 112.2717 | 2 | 2 | 16 |  |  | Bush = 8K0501541 | Arm = 8K0505323H | Arm = 8K0505324H | 5055676539731
Black | Audi | A4 / S4 / RS4 | A4 / S4 / RS4 B8 (2008-2016) | A4 Quattro Inc. Allroad (2008 - 2016) |  | PFR3-716BLK | Rear Upper Wishbone Outer Bush | 46.013 | 112.2717 | 2 | 2 | 16 |  |  | Bush = 8K0501541 | Arm = 8K0505324H | Arm = 8K0505323H | 5055676539748
Black | Audi | A4 / S4 / RS4 | A4 / S4 / RS4 B8 (2008-2016) | A4 Quattro Inc. Allroad (2008 - 2016) |  | PFR3-716BLK | Rear Upper Wishbone Inner Bush | 46.013 | 112.2717 | 2 | 2 | 16 |  |  | Bush = 8K0501541 | Arm = 8K0505324H | Arm = 8K0505323H | 5055676539748
Road | Audi | A4 / S4 / RS4 | A4 / S4 / RS4 B8 (2008-2016) | A4 Quattro Inc. Allroad (2008 - 2016) |  | PFR3-718 | Rear Anti Roll Bar Link Bush | 31.086 | 151.6997 | 4 | 4 | 18 |  |  | 8K0505465G |  |  | 5055676539694
Black | Audi | A4 / S4 / RS4 | A4 / S4 / RS4 B8 (2008-2016) | A4 Quattro Inc. Allroad (2008 - 2016) |  | PFR3-718BLK | Rear Anti Roll Bar Link Bush | 34.199 | 166.8911 | 4 | 4 | 18 |  |  | 8K0505465G |  |  | 5055676539700
Road | Audi | A4 / S4 / RS4 | A4 / S4 / RS4 B8 (2008-2016) | A4 Quattro Inc. Allroad (2008 - 2016) |  | PFR3-730 | Rear Subframe Front Bush | 70.675 | 172.447 | 2 | 2 | 30 | This is a replacement bush, for an insert that fits into the original bush OE number: 8K0505145B please use PFR3-731, for an insert to fit the original bush OE number: 4G0505145B please use PFR3-737. |  | 8K0505145B | 4G0505145B |  | 5055676539939
Black | Audi | A4 / S4 / RS4 | A4 / S4 / RS4 B8 (2008-2016) | A4 Quattro Inc. Allroad (2008 - 2016) |  | PFR3-730BLK | Rear Subframe Front Bush | 77.165 | 188.2826 | 2 | 2 | 30 | This is a replacement bush, for an insert that fits into the original bush OE number: 8K0505145B please use PFR3-731BLK, for an insert to fit the original bush OE number: 4G0505145B please use PFR3-737BLK. |  | 8K0505145B | 4G0505145B |  | 5055676539946
Road | Audi | A4 / S4 / RS4 | A4 / S4 / RS4 B8 (2008-2016) | A4 Quattro Inc. Allroad (2008 - 2016) |  | PFR3-731 | Rear Subframe Front Bush Insert | 35.629 | 86.9348 | 2 | 2 | 30 | This is an insert to fit into and fill the voids in the original bush, for a replacement bush please use PFF3-730BLK. A5 notes:- Fits A5 FWD Coupe 4 cylinder models or A5 Quattro 4 cylinder models up to 11/15, (use PFR3-735 for all other A5 models). |  | 8K0505145B |  |  | 5055676539892
Black | Audi | A4 / S4 / RS4 | A4 / S4 / RS4 B8 (2008-2016) | A4 Quattro Inc. Allroad (2008 - 2016) |  | PFR3-731BLK | Rear Subframe Front Bush Insert | 38.874 | 94.8526 | 2 | 2 | 30 | This is an insert to fit into and fill the voids in the original bush, for a replacement bush please use PFF3-730BLK. A5 notes:- Fits A5 FWD Coupe 4 cylinder models or A5 Quattro 4 cylinder models up to 11/15, (use PFR3-735 for all other A5 models). |  | 8K0505145B |  |  | 5055676539908
Road | Audi | A4 / S4 / RS4 | A4 / S4 / RS4 B8 (2008-2016) | A4 Quattro Inc. Allroad (2008 - 2016) |  | PFR3-732 | Rear Subframe Rear Bush | 73.271 | 178.7812 | 2 | 2 | 32 | This is a replacement bush, for an insert that fits into the original bush OE number: 8K0505145C please use PFR3-733, for an insert to fit the original bush OE number: 4G0505145C please use PFR3-735. |  | 8K0505145C | 4G0505145C | 8R0505145A | 5055676539977
Black | Audi | A4 / S4 / RS4 | A4 / S4 / RS4 B8 (2008-2016) | A4 Quattro Inc. Allroad (2008 - 2016) |  | PFR3-732BLK | Rear Subframe Rear Bush | 81.059 | 197.784 | 2 | 2 | 32 | This is a replacement bush, for an insert that fits into the original bush OE number: 8K0505145C please use PFR3-733BLK, for an insert to fit the original bush OE number: 4G0505145C please use PFR3-735BLK. |  | 8K0505145C | 4G0505145C | 8R0505145A | 5055676539984
Road | Audi | A4 / S4 / RS4 | A4 / S4 / RS4 B8 (2008-2016) | A4 Quattro Inc. Allroad (2008 - 2016) |  | PFR3-733 | Rear Subframe Rear Bush Insert | 35.629 | 86.9348 | 2 | 2 | 32 | This is an insert to fit into and fill the voids in the original bush, for a replacement bush please use PFF3-732. A5 notes:- Fits A5 FWD Coupe 4 cylinder models or A5 Quattro 4 cylinder models up to 11/15, (use PFR3-737 for all other A5 models). |  | 8K0505145C |  |  | 5055676539915
Black | Audi | A4 / S4 / RS4 | A4 / S4 / RS4 B8 (2008-2016) | A4 Quattro Inc. Allroad (2008 - 2016) |  | PFR3-733BLK | Rear Subframe Rear Bush Insert | 38.874 | 94.8526 | 2 | 2 | 32 | This is an insert to fit into and fill the voids in the original bush, for a replacement bush please use PFF3-732. A5 notes:- Fits A5 FWD Coupe 4 cylinder models or A5 Quattro 4 cylinder models up to 11/15, (use PFR3-737 for all other A5 models). |  | 8K0505145C |  |  | 5055676539922
Road | Audi | A4 / S4 / RS4 | A4 / S4 / RS4 B8 (2008-2016) | A4 Quattro Inc. Allroad (2008 - 2016) |  | PFR3-741 | Rear Diff Front Bush Insert | 51.205 | 62.4701 | 1 | 1 | 41 | This is an insert to fit into the original bush to minimise the movement of the diff under acceleration. |  | 8K0599381H | 8K0599381J | 8K0599381H | 5055676540652
Black | Audi | A4 / S4 / RS4 | A4 / S4 / RS4 B8 (2008-2016) | A4 Quattro Inc. Allroad (2008 - 2016) |  | PFR3-741BLK | Rear Diff Front Bush Insert | 56.397 | 68.8043 | 1 | 1 | 41 | This is an insert to fit into the original bush to minimise the movement of the diff under acceleration. |  | 8K0599381H | 8K0599381J | 8K0599381H | 5055676540669
Road | Audi | A4 / S4 / RS4 | A4 / S4 / RS4 B8 (2008-2016) | A4 Quattro Inc. Allroad (2008 - 2016) |  | PFR3-743 | Rear Diff Rear Bush Insert | 40.172 | 98.0197 | 2 | 2 | 43 | This is an insert that fits into and fills the original voids in the original bush. |  | 8K0599257N |  |  | 5055676540072
Black | Audi | A4 / S4 / RS4 | A4 / S4 / RS4 B8 (2008-2016) | A4 Quattro Inc. Allroad (2008 - 2016) |  | PFR3-743BLK | Rear Diff Rear Bush Insert | 44.198 | 107.8431 | 2 | 2 | 43 | This is an insert that fits into and fills the original voids in the original bush. |  | 8K0599257N |  |  | 5055676540089
Road | Audi | A4 / S4 / RS4 | A4 / S4 / RS4 B8 (2008-2016) | A4 Quattro Inc. Allroad (2008 - 2016) |  | PFR85-515-19.6 | Rear Anti Roll Bar Bush 19.6mm | 25.377 | 61.9199 | 2 | 2 | 15 | Please check anti roll bar diameter before ordering | 19.6mm | 1K0511327AQ |  |  | 5055676511096
Road | Audi | A4 / S4 / RS4 | A4 / S4 / RS4 B8 (2008-2016) | A4 Quattro Inc. Allroad (2008 - 2016) |  | PFR85-515-21.7 | Rear Anti Roll Bar Bush 21.7mm | 25.377 | 61.9199 | 2 | 2 | 15 | Please check anti roll bar diameter before ordering | 21.7mm | 1K0511327AS |  |  | 5055676511133
Black | Audi | A4 / S4 / RS4 | A4 / S4 / RS4 B8 (2008-2016) | A4 Quattro Inc. Allroad (2008 - 2016) |  | PFR85-515-21.7BLK | Rear Anti Roll Bar Bush 21.7mm | 27.709 | 67.61 | 2 | 2 | 15 | Please check anti roll bar diameter before ordering | 21.7mm | 1K0511327AS |  |  | 5055676523358
Road | Audi | A4 / S4 / RS4 | A4 / S4 / RS4 B8 (2008-2016) | RS4 (2012-2016) |  | PF3-1661 | Jack Pad Adaptor | 28.49 | 34.7578 | 1 | 1 |  | PF3-1661 is a polyurethane jack pad to fit around and protect the sill, designed to help lift stability and location, whilst protecting the underside of your vehicle. Fits the following vehicles:Audi A3 inc Quattro MK2 8P (2003-2012),Audi A4 (2008 - 2016),Audi A4 Quattro (2008 - 2016),Audi S4 (2009 - 2016),Audi RS4 (2012 - 2016),Audi A5 (2007 - 2016),Audi A5 Quattro (2007 - 2016),Audi S5 (2007 - 2016),Audi RS5 (2010 - 2016),Audi Q5 (2008-2017),Audi Q5 Quattro (2008-2017),Audi SQ5 (2013-2017),Audi RS3 MK2 8P (2011-2013),Audi S3 MK2 8P (2006-2012),Audi A3 MK3 8V up to 125PS (2013-) Rear Beam,Audi A3/S3 MK3 8V 125PS plus (2013-) Multi Link,Audi RS3 (2015-),Volkswagen Golf MK5 1K,Volkswagen Golf Mk5 GTI & R32,Volkswagen Golf Plus 5M,Volkswagen Golf MK7 5G 2WD 122PS plus Multi-link,Volkswagen Golf MK7 5G 2WD upto 122PS Rear Beam,Volkswagen Golf MK7 5G 4WD,Volkswagen Golf MK6 5K (2009-2012),Seat Leon Mk2 1P (2005-2012),Skoda OCTAVIA 5E 150PS PLUS MULTI-LINK,Skoda OCTAVIA 5E UP TO 150PS REAR BEAM,Skoda Octavia Mk2 1Z (2004-2012),Volkswagen Passat B6 & B7 Typ3C (2006-2012),Volkswagen Passat B8 (2015 on),Volkswagen Scirocco MK3 (2008 - 2017) ,Seat Altea 5P (2004-),Skoda Superb (2009-2011) | 80mm Diameter | 8K0 802 247 B |  |  | 5055676551160
Road | Audi | A4 / S4 / RS4 | A4 / S4 / RS4 B8 (2008-2016) | RS4 (2012-2016) |  | PF99-514-15 | PowerAlign Wheel Mounting Guide Pin | 30.437 | 37.1331 | 1 | 1 |  | Available singularly to suit a specific vehicle or as a handy 4-piece workshop kit, our new PowerAlign Wheel Mounting Guide Pins are designed to allow the safer mounting and easy alignment of heavy alloy wheels on most common cars to use lug bolts. The individual pins come supplied in a reusable twist tube and the 4-piece workshop kit is supplied with a steel storage case for pride of place in your toolbox.Simply thread the appropriate pin size into one of the bolt holes on the wheel hub. The wheel can then be lifted and placed on the guide pin, and easily slid into place on the hub; keeping the bolt holes aligned for other bolts to be inserted and tightened.This reduces the awkward and back-straining process of holding the wheel in place with one hand whilst lining up and threading in the first bolt; thus, reducing the risk, hassle, and strain of mounting wheels.Proven using simulated and real-world testing, the new mounting pins usehigh-strength CNC-machined AISI 303 Stainless Steel, some 50% stronger than plated mild steel, to ensure durability and resilience in a workshop environment, and are supplied with colour-coded 3D-printedprotective sleeves for ease of identificationandanodised 2011-T6 aluminium caps to absorb knocks and prevent damage to the wheel, unlike others on the market.Please clickhereto view all sizes available and fora wider-reaching application list in the form of anew user-friendly drop-down search function. |  | 9A700773300 |  |  | 5055676559104
Road | Audi | A4 / S4 / RS4 | A4 / S4 / RS4 B8 (2008-2016) | RS4 (2012-2016) |  | PFF3-203 | Front Upper Control Arm Bush | 33.033 | 161.201 | 4 | 4 | 3 |  |  | 4B0407515 | 8K0407515 | 8D0407515C / 4H0407515B | 5055676500731
Black | Audi | A4 / S4 / RS4 | A4 / S4 / RS4 B8 (2008-2016) | RS4 (2012-2016) |  | PFF3-203BLK | Front Upper Control Arm Bush | 33.033 | 161.201 | 4 | 4 | 3 |  |  | 4B0407515 | 8K0407515 | 8D0407515C / 4H0407515B | 5055676516053
Road | Audi | A4 / S4 / RS4 | A4 / S4 / RS4 B8 (2008-2016) | RS4 (2012-2016) |  | PFF3-203G | Front Upper Control Arm Bush - Camber Adj | 53.801 | 262.5489 | 4 | 4 | 3 | Allows you to fine-tune the front camber/caster/toe. Perfect for dialing in the alignment, improving the handling and minimizing tyre wear. The offset sleeve can give up to +/- 0.3 of camber. |  | 4B0407515 | 8K0407515 | 8D0407515C / 4H0407515B | 5055676532381
Black | Audi | A4 / S4 / RS4 | A4 / S4 / RS4 B8 (2008-2016) | RS4 (2012-2016) |  | PFF3-203GBLK | Front Upper Control Arm Bush - Camber Adj | 53.801 | 262.5489 | 4 | 4 | 3 | Allows you to fine-tune the front camber/caster/toe. Perfect for dialing in the alignment, improving the handling and minimizing tyre wear. The offset sleeve can give up to +/- 0.3 of camber. |  | 4B0407515 | 8K0407515 | 8D0407515C / 4H0407515B | 5055676532398
Road | Audi | A4 / S4 / RS4 | A4 / S4 / RS4 B8 (2008-2016) | RS4 (2012-2016) |  | PFF3-204-23 | Front Anti Roll Bar Bush 23mm | 23.298 | 56.8471 | 2 | 2 | 4 | Please check anti roll bar diameter before ordering. | 23mm | 8K0 411 327 A |  |  | 5055676559685
Road | Audi | A4 / S4 / RS4 | A4 / S4 / RS4 B8 (2008-2016) | RS4 (2012-2016) |  | PFF3-204-24 | Front Anti Roll Bar Bush 24mm | 23.298 | 56.8471 | 2 | 2 | 4 | Please check anti roll bar diameter before ordering. | 24mm | 8K0 411 327 A |  |  | 5055676559692
Road | Audi | A4 / S4 / RS4 | A4 / S4 / RS4 B8 (2008-2016) | RS4 (2012-2016) |  | PFF3-204-25 | Front Anti Roll Bar Bush 25mm | 23.298 | 56.8471 | 2 | 2 | 4 | Please check anti roll bar diameter before ordering. | 25mm | Bush = 8K0411327A / 8K0 411 327 A | Bar = 8K0411309M / 8K0 411 309 M |  | 5055676500748
Road | Audi | A4 / S4 / RS4 | A4 / S4 / RS4 B8 (2008-2016) | RS4 (2012-2016) |  | PFF3-204-25.6 | Front Anti Roll Bar Bush 25.6mm | 23.298 | 56.8471 | 2 | 2 | 4 | Please check anti roll bar diameter before ordering. | 25.6mm | Bush = 8K0411327A / 8K0 411 327 A | Bar = 8K0411309K / 8K0 411 309 K |  | 5055676540607
Road | Audi | A4 / S4 / RS4 | A4 / S4 / RS4 B8 (2008-2016) | RS4 (2012-2016) |  | PFF3-204-26 | Front Anti Roll Bar Bush 26mm | 23.947 | 58.4307 | 2 | 2 | 4 | Please check anti-roll bar diameter before ordering. | 26mm |  |  |  | 5055676500755
Road | Audi | A4 / S4 / RS4 | A4 / S4 / RS4 B8 (2008-2016) | RS4 (2012-2016) |  | PFF3-204-26.5 | Front Anti Roll Bar Bush 26.5mm | 23.298 | 56.8471 | 2 | 2 | 4 | Please check anti-roll bar diameter before ordering. |  | Bush = 4D0411327G / 4D0 411 327 G | Bar = 8K0411309L / 8K0 411 309 L |  | 5055676540614
Road | Audi | A4 / S4 / RS4 | A4 / S4 / RS4 B8 (2008-2016) | RS4 (2012-2016) |  | PFF3-204-27 | Front Anti Roll Bar Bush 27mm | 23.947 | 58.4307 | 2 | 2 | 4 | Please check anti roll bar diameter before ordering. | 27mm |  |  |  | 5055676500762
Road | Audi | A4 / S4 / RS4 | A4 / S4 / RS4 B8 (2008-2016) | RS4 (2012-2016) |  | PFF3-213 | Front Anti Roll Bar Link Bush | 30.437 | 148.5326 | 4 | 4 | 7 | Fits bracket with bolts at each end, does not fit bracket with ball joint at each end. | 10mm Bolt | 8D0411317D | 8K0411317C / 8K0411317D / 8K0411317E |  | 5055676515810
Black | Audi | A4 / S4 / RS4 | A4 / S4 / RS4 B8 (2008-2016) | RS4 (2012-2016) |  | PFF3-213BLK | Front Anti Roll Bar Link Bush | 33.484 | 163.4019 | 4 | 4 | 7 | Fits bracket with bolts at each end, does not fit bracket with ball joint at each end. |  | 8D0411317 - 8E0411317 |  |  | 5055676521330
Road | Audi | A4 / S4 / RS4 | A4 / S4 / RS4 B8 (2008-2016) | RS4 (2012-2016) |  | PFF3-701 | Front Lower Control Arm Inner Bush | 54.45 | 132.858 | 2 | 2 | 1 | PFF3-701 is a reinforced replacement bush that is 18% stiffer than the original bush to revitalise bush performance and restore steering precision. |  | 8K0407182B | 8K0407156C |  | 5055676539854
Black | Audi | A4 / S4 / RS4 | A4 / S4 / RS4 B8 (2008-2016) | RS4 (2012-2016) |  | PFF3-701BLK | Front Lower Control Arm Inner Bush | 54.45 | 132.858 | 2 | 2 | 1 | PFF3-701BLK is a reinforced replacement bush that is 18% stiffer than the original bush to revitalise bush performance and restore steering precision. |  | 8K0407182B | 8K0407156C |  | 5055676539861
Road | Audi | A4 / S4 / RS4 | A4 / S4 / RS4 B8 (2008-2016) | RS4 (2012-2016) |  | PFF3-702 | Front Lower Radius Arm to Chassis Bush | 72.622 | 177.1977 | 2 | 2 | 2 | This part suits arms with a 75mm diameter bush, for 65mm bushes please use PFF3-802. This is a replacement part that in our road series application is 35% stiffer than the original rubber bush to withstand increased loading seen by this position on the car. For a caster adjustable option, please use PFF3-702G. | 75mm | 8K0407183F | 4G0407183 | 4G0407183A | 5055676539793
Black | Audi | A4 / S4 / RS4 | A4 / S4 / RS4 B8 (2008-2016) | RS4 (2012-2016) |  | PFF3-702BLK | Front Lower Radius Arm to Chassis Bush | 79.893 | 194.9389 | 2 | 2 | 2 | This part suits arms with a 75mm diameter bush, for 65mm bushes please use PFF3-802. This is a replacement part that in our Black Series application is over 100% stiffer than the original rubber bush to withstand increased loading seen by this position on the car. For a caster adjustable option, please use PFF3-702GBLK. | 75mm | 8K0407183F | 4G0407183 | 4G0407183A | 5055676539809
Road | Audi | A4 / S4 / RS4 | A4 / S4 / RS4 B8 (2008-2016) | RS4 (2012-2016) |  | PFF3-702G | Front Lower Radius Arm to Chassis Bush Caster Adjustable | 92.741 | 226.288 | 2 | 2 | 2 | This part suits arms with a 75mm diameter bush, for 65mm bushes please use PFF3-802G. This is a replacement part that in our road series application is 35% stiffer than the original rubber bush to withstand increased loading seen by this position on the car. PFF3-702G provides +/- 0.5 caster offset that can be adjusted on the car for improved steering feel. Additional caster will also create additional negative camber on turn giving improved tyre contact with the road under heavy cornering. For a non-adjustable version of this bush please use PFF3-702. | 75mm | 8K0407183F | 4G0407183 | 4G0407183A | 5055676539816
Black | Audi | A4 / S4 / RS4 | A4 / S4 / RS4 B8 (2008-2016) | RS4 (2012-2016) |  | PFF3-702GBLK | Front Lower Radius Arm to Chassis Bush Caster Adjustable | 101.827 | 248.4579 | 2 | 2 | 2 | This part suits arms with a 75mm diameter bush, for 65mm bushes please use PFF3-802GBLK. This is a replacement part that in our road series application is over 100% stiffer than the original rubber bush to withstand increased loading seen by this position on the car. PFF3-702GBLK provides +/- 0.5 caster offset that can be adjusted on the car for improved steering feel. Additional caster will also create additional negative camber on turn giving improved tyre contact with the road under heavy cornering. For a non-adjustable version of this bush please use PFF3-702BLK. | 75mm | 8K0407183F | 4G0407183 | 4G0407183A | 5055676539823
Road | Audi | A4 / S4 / RS4 | A4 / S4 / RS4 B8 (2008-2016) | RS4 (2012-2016) |  | PFF3-725 | Transmission Mount Insert | 38.874 | 47.4263 | 1 | 1 | 25 | This insert is designed to limit transmission movement under load by providing additional stability to the top and bottom of the original mount. For the Audi A7, this part only fits front-wheel drive models. |  | 8K0399151BC - 8K0399151CL | 8K0399151BD - 8K0399151CD | 8K0399151DB | 5055676533777
Black | Audi | A4 / S4 / RS4 | A4 / S4 / RS4 B8 (2008-2016) | RS4 (2012-2016) |  | PFF3-725BLK | Transmission Mount Insert | 42.768 | 52.177 | 1 | 1 | 25 | This insert is designed to limit transmission movement under load by providing additional stability to the top and bottom of the original mount. For the Audi A7, this part only fits front-wheel drive models. |  | 8K0399151BC - 8K0399151CL | 8K0399151BD - 8K0399151CD | 8K0399151DB | 5055676533784
Road | Audi | A4 / S4 / RS4 | A4 / S4 / RS4 B8 (2008-2016) | RS4 (2012-2016) |  | PFF3-913-10 | Front Anti Roll Bar Link Bush 10mm | 30.437 | 148.5326 | 4 | 4 | 7 | PFF3-913-10 fits vehicles with 170mm long anti roll bar links with a 10mm bolt. For 12mm bolts please use PFF3-913-12. | 10mm | 4M0411317 | 4G0411317A |  | 5055676544568
Black | Audi | A4 / S4 / RS4 | A4 / S4 / RS4 B8 (2008-2016) | RS4 (2012-2016) |  | PFF3-913-10BLK | Front Anti Roll Bar Link Bush 10mm | 33.484 | 163.4019 | 4 | 4 | 7 | PFF3-913-10 fits vehicles with 170mm long anti roll bar links with a 10mm bolt. For 12mm bolts please use PFF3-913-12. | 10mm | 4M0411317 | 4G0411317A |  | 5055676544575
Road | Audi | A4 / S4 / RS4 | A4 / S4 / RS4 B8 (2008-2016) | RS4 (2012-2016) |  | PFR3-711 | Rear Lower Arm Front Bush | 52.503 | 128.1073 | 2 | 2 | 11 |  |  | 8K0505185E | 8R0505311F |  | 5055676539656
Black | Audi | A4 / S4 / RS4 | A4 / S4 / RS4 B8 (2008-2016) | RS4 (2012-2016) |  | PFR3-711BLK | Rear Lower Arm Front Bush | 52.503 | 128.1073 | 2 | 2 | 11 |  |  | 8K0505185E | 8R0505311F |  | 5055676539663
Road | Audi | A4 / S4 / RS4 | A4 / S4 / RS4 B8 (2008-2016) | RS4 (2012-2016) |  | PFR3-712 | Rear Lower Arm Rear Bush | 56.397 | 137.6087 | 2 | 2 | 12 | PFR3-712 is a reinforced replacement bush to revitalise bush performance and provide stability to the rear suspension. |  | 8K0505171E | 8R0505311F |  | 5055676539670
Black | Audi | A4 / S4 / RS4 | A4 / S4 / RS4 B8 (2008-2016) | RS4 (2012-2016) |  | PFR3-712BLK | Rear Lower Arm Rear Bush | 56.397 | 137.6087 | 2 | 2 | 12 | PFR3-712BLK is a reinforced replacement bush to revitalise bush performance and provide stability to the rear suspension. |  | 8K0505171E | 8R0505311F |  | 5055676539687
Road | Audi | A4 / S4 / RS4 | A4 / S4 / RS4 B8 (2008-2016) | RS4 (2012-2016) |  | PFR3-714 | Rear Wheel Bearing Housing Bush | 51.205 | 124.9402 | 2 | 2 | 14 |  |  | 8K0505279E |  |  | 5055676540553
Black | Audi | A4 / S4 / RS4 | A4 / S4 / RS4 B8 (2008-2016) | RS4 (2012-2016) |  | PFR3-714BLK | Rear Wheel Bearing Housing Bush | 56.397 | 137.6087 | 2 | 2 | 14 |  |  | 8K0505279E |  |  | 5055676540560
Road | Audi | A4 / S4 / RS4 | A4 / S4 / RS4 B8 (2008-2016) | RS4 (2012-2016) |  | PFR3-715 | Rear Lower Track Rod Outer Bush | 55.748 | 136.0251 | 2 | 2 | 17 | PFR3-715 is a reinforced replacement bush to revitalise bush performance and provide stability to the rear suspension. |  | 8K0501529N | 8K0501530N | 8K0501529L | 5055676539588
Road | Audi | A4 / S4 / RS4 | A4 / S4 / RS4 B8 (2008-2016) | RS4 (2012-2016) |  | PFR3-715 | Rear Lower Track Rod Inner Bush | 55.748 | 136.0251 | 2 | 2 | 17 | PFR3-715 is a reinforced replacement bush to revitalise bush performance and provide stability to the rear suspension. |  | 8K0501529N | 8K0501530N | 8K0501529L | 5055676539588
Black | Audi | A4 / S4 / RS4 | A4 / S4 / RS4 B8 (2008-2016) | RS4 (2012-2016) |  | PFR3-715BLK | Rear Lower Track Rod Outer Bush | 55.748 | 136.0251 | 2 | 2 | 17 | PFR3-715BLK is a reinforced replacement bush to revitalise bush performance and provide stability to the rear suspension. |  | 8K0 501 529 N | 8K0 501 530 N | 8K0 501 529 L | 5055676539595
Black | Audi | A4 / S4 / RS4 | A4 / S4 / RS4 B8 (2008-2016) | RS4 (2012-2016) |  | PFR3-715BLK | Rear Lower Track Rod Inner Bush | 55.748 | 136.0251 | 2 | 2 | 17 | PFR3-715BLK is a reinforced replacement bush to revitalise bush performance and provide stability to the rear suspension. |  | 8K0501529N | 8K0501530N | 8K0501529L | 5055676539595
Road | Audi | A4 / S4 / RS4 | A4 / S4 / RS4 B8 (2008-2016) | RS4 (2012-2016) |  | PFR3-716 | Rear Upper Wishbone Outer Bush | 46.013 | 112.2717 | 2 | 2 | 16 |  |  | Bush = 8K0501541 | Arm = 8K0505323H | Arm = 8K0505324H | 5055676539731
Road | Audi | A4 / S4 / RS4 | A4 / S4 / RS4 B8 (2008-2016) | RS4 (2012-2016) |  | PFR3-716 | Rear Upper Wishbone Inner Bush | 46.013 | 112.2717 | 2 | 2 | 16 |  |  | Bush = 8K0501541 | Arm = 8K0505323H | Arm = 8K0505324H | 5055676539731
Black | Audi | A4 / S4 / RS4 | A4 / S4 / RS4 B8 (2008-2016) | RS4 (2012-2016) |  | PFR3-716BLK | Rear Upper Wishbone Outer Bush | 46.013 | 112.2717 | 2 | 2 | 16 |  |  | Bush = 8K0501541 | Arm = 8K0505324H | Arm = 8K0505323H | 5055676539748
Black | Audi | A4 / S4 / RS4 | A4 / S4 / RS4 B8 (2008-2016) | RS4 (2012-2016) |  | PFR3-716BLK | Rear Upper Wishbone Inner Bush | 46.013 | 112.2717 | 2 | 2 | 16 |  |  | Bush = 8K0501541 | Arm = 8K0505324H | Arm = 8K0505323H | 5055676539748
Road | Audi | A4 / S4 / RS4 | A4 / S4 / RS4 B8 (2008-2016) | RS4 (2012-2016) |  | PFR3-718 | Rear Anti Roll Bar Link Bush | 31.086 | 151.6997 | 4 | 4 | 18 |  |  | 8K0505465G |  |  | 5055676539694
Black | Audi | A4 / S4 / RS4 | A4 / S4 / RS4 B8 (2008-2016) | RS4 (2012-2016) |  | PFR3-718BLK | Rear Anti Roll Bar Link Bush | 34.199 | 166.8911 | 4 | 4 | 18 |  |  | 8K0505465G |  |  | 5055676539700
Road | Audi | A4 / S4 / RS4 | A4 / S4 / RS4 B8 (2008-2016) | RS4 (2012-2016) |  | PFR3-730 | Rear Subframe Front Bush | 70.675 | 172.447 | 2 | 2 | 30 | This is a replacement bush, for an insert that fits into the original bush OE number: 8K0505145B please use PFR3-731, for an insert to fit the original bush OE number: 4G0505145B please use PFR3-737. |  | 8K0505145B | 4G0505145B |  | 5055676539939
Black | Audi | A4 / S4 / RS4 | A4 / S4 / RS4 B8 (2008-2016) | RS4 (2012-2016) |  | PFR3-730BLK | Rear Subframe Front Bush | 77.165 | 188.2826 | 2 | 2 | 30 | This is a replacement bush, for an insert that fits into the original bush OE number: 8K0505145B please use PFR3-731BLK, for an insert to fit the original bush OE number: 4G0505145B please use PFR3-737BLK. |  | 8K0505145B | 4G0505145B |  | 5055676539946
Road | Audi | A4 / S4 / RS4 | A4 / S4 / RS4 B8 (2008-2016) | RS4 (2012-2016) |  | PFR3-732 | Rear Subframe Rear Bush | 73.271 | 178.7812 | 2 | 2 | 32 | This is a replacement bush, for an insert that fits into the original bush OE number: 8K0505145C please use PFR3-733, for an insert to fit the original bush OE number: 4G0505145C please use PFR3-735. |  | 8K0505145C | 4G0505145C | 8R0505145A | 5055676539977
Black | Audi | A4 / S4 / RS4 | A4 / S4 / RS4 B8 (2008-2016) | RS4 (2012-2016) |  | PFR3-732BLK | Rear Subframe Rear Bush | 81.059 | 197.784 | 2 | 2 | 32 | This is a replacement bush, for an insert that fits into the original bush OE number: 8K0505145C please use PFR3-733BLK, for an insert to fit the original bush OE number: 4G0505145C please use PFR3-735BLK. |  | 8K0505145C | 4G0505145C | 8R0505145A | 5055676539984
Road | Audi | A4 / S4 / RS4 | A4 / S4 / RS4 B8 (2008-2016) | RS4 (2012-2016) |  | PFR3-735 | Rear Subframe Front Bush Insert | 35.629 | 86.9348 | 2 | 2 | 30 | This is an insert to fit into and fill the voids in the original bush, for a replacement bush please use PFF3-730. A5 Notes:- Does not fit A5 FWD Coupe 4 cylinder models or A5 Quattro 4 cylinder models up to 11/15, (use PFR3-731 for both of these). |  | 4G0505145B |  |  | 5055676540676
Black | Audi | A4 / S4 / RS4 | A4 / S4 / RS4 B8 (2008-2016) | RS4 (2012-2016) |  | PFR3-735BLK | Rear Subframe Front Bush Insert | 38.874 | 94.8526 | 2 | 2 | 30 | This is an insert to fit into and fill the voids in the original bush, for a replacement bush please use PFF3-730. A5 Notes:- Does not fit A5 FWD Coupe 4 cylinder models or A5 Quattro 4 cylinder models up to 11/15, (use PFR3-731 for both of these). |  | 4G0505145B |  |  | 5055676540683
Road | Audi | A4 / S4 / RS4 | A4 / S4 / RS4 B8 (2008-2016) | RS4 (2012-2016) |  | PFR3-737 | Rear Subframe Rear Bush Insert | 35.629 | 86.9348 | 2 | 2 | 32 | This is an insert to fit into and fill the voids in the original bush, for a replacement bush please use PFF3-732. A5 Notes:- Does not fit A5 FWD Coupe 4 cylinder models or A5 Quattro 4 cylinder models up to 11/15, (use PFR3-733 for both of these). |  | 4G0505145C |  |  | 5055676540690
Black | Audi | A4 / S4 / RS4 | A4 / S4 / RS4 B8 (2008-2016) | RS4 (2012-2016) |  | PFR3-737BLK | Rear Subframe Rear Bush Insert | 38.874 | 94.8526 | 2 | 2 | 32 | This is an insert to fit into and fill the voids in the original bush, for a replacement bush please use PFF3-732. A5 Notes:- Does not fit A5 FWD Coupe 4 cylinder models or A5 Quattro 4 cylinder models up to 11/15, (use PFR3-733 for both of these). |  | 4G0505145C |  |  | 5055676540706
Road | Audi | A4 / S4 / RS4 | A4 / S4 / RS4 B8 (2008-2016) | RS4 (2012-2016) |  | PFR3-741 | Rear Diff Front Bush Insert | 51.205 | 62.4701 | 1 | 1 | 41 | This is an insert to fit into the original bush to minimise the movement of the diff under acceleration. |  | 8K0599381H | 8K0599381J | 8K0599381H | 5055676540652
Black | Audi | A4 / S4 / RS4 | A4 / S4 / RS4 B8 (2008-2016) | RS4 (2012-2016) |  | PFR3-741BLK | Rear Diff Front Bush Insert | 56.397 | 68.8043 | 1 | 1 | 41 | This is an insert to fit into the original bush to minimise the movement of the diff under acceleration. |  | 8K0599381H | 8K0599381J | 8K0599381H | 5055676540669
Road | Audi | A4 / S4 / RS4 | A4 / S4 / RS4 B8 (2008-2016) | RS4 (2012-2016) |  | PFR3-743 | Rear Diff Rear Bush Insert | 40.172 | 98.0197 | 2 | 2 | 43 | This is an insert that fits into and fills the original voids in the original bush. |  | 8K0599257N |  |  | 5055676540072
Black | Audi | A4 / S4 / RS4 | A4 / S4 / RS4 B8 (2008-2016) | RS4 (2012-2016) |  | PFR3-743BLK | Rear Diff Rear Bush Insert | 44.198 | 107.8431 | 2 | 2 | 43 | This is an insert that fits into and fills the original voids in the original bush. |  | 8K0599257N |  |  | 5055676540089
Road | Audi | A4 / S4 / RS4 | A4 / S4 / RS4 B8 (2008-2016) | S4 (2009-2016) |  | PF3-1661 | Jack Pad Adaptor | 28.49 | 34.7578 | 1 | 1 |  | PF3-1661 is a polyurethane jack pad to fit around and protect the sill, designed to help lift stability and location, whilst protecting the underside of your vehicle. Fits the following vehicles:Audi A3 inc Quattro MK2 8P (2003-2012),Audi A4 (2008 - 2016),Audi A4 Quattro (2008 - 2016),Audi S4 (2009 - 2016),Audi RS4 (2012 - 2016),Audi A5 (2007 - 2016),Audi A5 Quattro (2007 - 2016),Audi S5 (2007 - 2016),Audi RS5 (2010 - 2016),Audi Q5 (2008-2017),Audi Q5 Quattro (2008-2017),Audi SQ5 (2013-2017),Audi RS3 MK2 8P (2011-2013),Audi S3 MK2 8P (2006-2012),Audi A3 MK3 8V up to 125PS (2013-) Rear Beam,Audi A3/S3 MK3 8V 125PS plus (2013-) Multi Link,Audi RS3 (2015-),Volkswagen Golf MK5 1K,Volkswagen Golf Mk5 GTI & R32,Volkswagen Golf Plus 5M,Volkswagen Golf MK7 5G 2WD 122PS plus Multi-link,Volkswagen Golf MK7 5G 2WD upto 122PS Rear Beam,Volkswagen Golf MK7 5G 4WD,Volkswagen Golf MK6 5K (2009-2012),Seat Leon Mk2 1P (2005-2012),Skoda OCTAVIA 5E 150PS PLUS MULTI-LINK,Skoda OCTAVIA 5E UP TO 150PS REAR BEAM,Skoda Octavia Mk2 1Z (2004-2012),Volkswagen Passat B6 & B7 Typ3C (2006-2012),Volkswagen Passat B8 (2015 on),Volkswagen Scirocco MK3 (2008 - 2017) ,Seat Altea 5P (2004-),Skoda Superb (2009-2011) | 80mm Diameter | 8K0 802 247 B |  |  | 5055676551160
Road | Audi | A4 / S4 / RS4 | A4 / S4 / RS4 B8 (2008-2016) | S4 (2009-2016) |  | PF99-514-15 | PowerAlign Wheel Mounting Guide Pin | 30.437 | 37.1331 | 1 | 1 |  | Available singularly to suit a specific vehicle or as a handy 4-piece workshop kit, our new PowerAlign Wheel Mounting Guide Pins are designed to allow the safer mounting and easy alignment of heavy alloy wheels on most common cars to use lug bolts. The individual pins come supplied in a reusable twist tube and the 4-piece workshop kit is supplied with a steel storage case for pride of place in your toolbox.Simply thread the appropriate pin size into one of the bolt holes on the wheel hub. The wheel can then be lifted and placed on the guide pin, and easily slid into place on the hub; keeping the bolt holes aligned for other bolts to be inserted and tightened.This reduces the awkward and back-straining process of holding the wheel in place with one hand whilst lining up and threading in the first bolt; thus, reducing the risk, hassle, and strain of mounting wheels.Proven using simulated and real-world testing, the new mounting pins usehigh-strength CNC-machined AISI 303 Stainless Steel, some 50% stronger than plated mild steel, to ensure durability and resilience in a workshop environment, and are supplied with colour-coded 3D-printedprotective sleeves for ease of identificationandanodised 2011-T6 aluminium caps to absorb knocks and prevent damage to the wheel, unlike others on the market.Please clickhereto view all sizes available and fora wider-reaching application list in the form of anew user-friendly drop-down search function. |  | 9A700773300 |  |  | 5055676559104
Road | Audi | A4 / S4 / RS4 | A4 / S4 / RS4 B8 (2008-2016) | S4 (2009-2016) |  | PFF3-203 | Front Upper Control Arm Bush | 33.033 | 161.201 | 4 | 4 | 3 |  |  | 4B0407515 | 8K0407515 | 8D0407515C / 4H0407515B | 5055676500731
Black | Audi | A4 / S4 / RS4 | A4 / S4 / RS4 B8 (2008-2016) | S4 (2009-2016) |  | PFF3-203BLK | Front Upper Control Arm Bush | 33.033 | 161.201 | 4 | 4 | 3 |  |  | 4B0407515 | 8K0407515 | 8D0407515C / 4H0407515B | 5055676516053
Road | Audi | A4 / S4 / RS4 | A4 / S4 / RS4 B8 (2008-2016) | S4 (2009-2016) |  | PFF3-203G | Front Upper Control Arm Bush - Camber Adj | 53.801 | 262.5489 | 4 | 4 | 3 | Allows you to fine-tune the front camber/caster/toe. Perfect for dialing in the alignment, improving the handling and minimizing tyre wear. The offset sleeve can give up to +/- 0.3 of camber. |  | 4B0407515 | 8K0407515 | 8D0407515C / 4H0407515B | 5055676532381
Black | Audi | A4 / S4 / RS4 | A4 / S4 / RS4 B8 (2008-2016) | S4 (2009-2016) |  | PFF3-203GBLK | Front Upper Control Arm Bush - Camber Adj | 53.801 | 262.5489 | 4 | 4 | 3 | Allows you to fine-tune the front camber/caster/toe. Perfect for dialing in the alignment, improving the handling and minimizing tyre wear. The offset sleeve can give up to +/- 0.3 of camber. |  | 4B0407515 | 8K0407515 | 8D0407515C / 4H0407515B | 5055676532398
Road | Audi | A4 / S4 / RS4 | A4 / S4 / RS4 B8 (2008-2016) | S4 (2009-2016) |  | PFF3-204-23 | Front Anti Roll Bar Bush 23mm | 23.298 | 56.8471 | 2 | 2 | 4 | Please check anti roll bar diameter before ordering. | 23mm | 8K0 411 327 A |  |  | 5055676559685
Road | Audi | A4 / S4 / RS4 | A4 / S4 / RS4 B8 (2008-2016) | S4 (2009-2016) |  | PFF3-204-24 | Front Anti Roll Bar Bush 24mm | 23.298 | 56.8471 | 2 | 2 | 4 | Please check anti roll bar diameter before ordering. | 24mm | 8K0 411 327 A |  |  | 5055676559692
Road | Audi | A4 / S4 / RS4 | A4 / S4 / RS4 B8 (2008-2016) | S4 (2009-2016) |  | PFF3-204-25 | Front Anti Roll Bar Bush 25mm | 23.298 | 56.8471 | 2 | 2 | 4 | Please check anti roll bar diameter before ordering. | 25mm | Bush = 8K0411327A / 8K0 411 327 A | Bar = 8K0411309M / 8K0 411 309 M |  | 5055676500748
Road | Audi | A4 / S4 / RS4 | A4 / S4 / RS4 B8 (2008-2016) | S4 (2009-2016) |  | PFF3-204-25.6 | Front Anti Roll Bar Bush 25.6mm | 23.298 | 56.8471 | 2 | 2 | 4 | Please check anti roll bar diameter before ordering. | 25.6mm | Bush = 8K0411327A / 8K0 411 327 A | Bar = 8K0411309K / 8K0 411 309 K |  | 5055676540607
Road | Audi | A4 / S4 / RS4 | A4 / S4 / RS4 B8 (2008-2016) | S4 (2009-2016) |  | PFF3-204-26 | Front Anti Roll Bar Bush 26mm | 23.947 | 58.4307 | 2 | 2 | 4 | Please check anti-roll bar diameter before ordering. | 26mm |  |  |  | 5055676500755
Road | Audi | A4 / S4 / RS4 | A4 / S4 / RS4 B8 (2008-2016) | S4 (2009-2016) |  | PFF3-204-26.5 | Front Anti Roll Bar Bush 26.5mm | 23.298 | 56.8471 | 2 | 2 | 4 | Please check anti-roll bar diameter before ordering. |  | Bush = 4D0411327G / 4D0 411 327 G | Bar = 8K0411309L / 8K0 411 309 L |  | 5055676540614
Road | Audi | A4 / S4 / RS4 | A4 / S4 / RS4 B8 (2008-2016) | S4 (2009-2016) |  | PFF3-204-27 | Front Anti Roll Bar Bush 27mm | 23.947 | 58.4307 | 2 | 2 | 4 | Please check anti roll bar diameter before ordering. | 27mm |  |  |  | 5055676500762
Road | Audi | A4 / S4 / RS4 | A4 / S4 / RS4 B8 (2008-2016) | S4 (2009-2016) |  | PFF3-213 | Front Anti Roll Bar Link Bush | 30.437 | 148.5326 | 4 | 4 | 7 | Fits bracket with bolts at each end, does not fit bracket with ball joint at each end. | 10mm Bolt | 8D0411317D | 8K0411317C / 8K0411317D / 8K0411317E |  | 5055676515810
Black | Audi | A4 / S4 / RS4 | A4 / S4 / RS4 B8 (2008-2016) | S4 (2009-2016) |  | PFF3-213BLK | Front Anti Roll Bar Link Bush | 33.484 | 163.4019 | 4 | 4 | 7 | Fits bracket with bolts at each end, does not fit bracket with ball joint at each end. |  | 8D0411317 - 8E0411317 |  |  | 5055676521330
Road | Audi | A4 / S4 / RS4 | A4 / S4 / RS4 B8 (2008-2016) | S4 (2009-2016) |  | PFF3-701 | Front Lower Control Arm Inner Bush | 54.45 | 132.858 | 2 | 2 | 1 | PFF3-701 is a reinforced replacement bush that is 18% stiffer than the original bush to revitalise bush performance and restore steering precision. |  | 8K0407182B | 8K0407156C |  | 5055676539854
Black | Audi | A4 / S4 / RS4 | A4 / S4 / RS4 B8 (2008-2016) | S4 (2009-2016) |  | PFF3-701BLK | Front Lower Control Arm Inner Bush | 54.45 | 132.858 | 2 | 2 | 1 | PFF3-701BLK is a reinforced replacement bush that is 18% stiffer than the original bush to revitalise bush performance and restore steering precision. |  | 8K0407182B | 8K0407156C |  | 5055676539861
Road | Audi | A4 / S4 / RS4 | A4 / S4 / RS4 B8 (2008-2016) | S4 (2009-2016) |  | PFF3-702 | Front Lower Radius Arm to Chassis Bush | 72.622 | 177.1977 | 2 | 2 | 2 | This part suits arms with a 75mm diameter bush, for 65mm bushes please use PFF3-802. This is a replacement part that in our road series application is 35% stiffer than the original rubber bush to withstand increased loading seen by this position on the car. For a caster adjustable option, please use PFF3-702G. | 75mm | 8K0407183F | 4G0407183 | 4G0407183A | 5055676539793
Black | Audi | A4 / S4 / RS4 | A4 / S4 / RS4 B8 (2008-2016) | S4 (2009-2016) |  | PFF3-702BLK | Front Lower Radius Arm to Chassis Bush | 79.893 | 194.9389 | 2 | 2 | 2 | This part suits arms with a 75mm diameter bush, for 65mm bushes please use PFF3-802. This is a replacement part that in our Black Series application is over 100% stiffer than the original rubber bush to withstand increased loading seen by this position on the car. For a caster adjustable option, please use PFF3-702GBLK. | 75mm | 8K0407183F | 4G0407183 | 4G0407183A | 5055676539809
Road | Audi | A4 / S4 / RS4 | A4 / S4 / RS4 B8 (2008-2016) | S4 (2009-2016) |  | PFF3-702G | Front Lower Radius Arm to Chassis Bush Caster Adjustable | 92.741 | 226.288 | 2 | 2 | 2 | This part suits arms with a 75mm diameter bush, for 65mm bushes please use PFF3-802G. This is a replacement part that in our road series application is 35% stiffer than the original rubber bush to withstand increased loading seen by this position on the car. PFF3-702G provides +/- 0.5 caster offset that can be adjusted on the car for improved steering feel. Additional caster will also create additional negative camber on turn giving improved tyre contact with the road under heavy cornering. For a non-adjustable version of this bush please use PFF3-702. | 75mm | 8K0407183F | 4G0407183 | 4G0407183A | 5055676539816
Black | Audi | A4 / S4 / RS4 | A4 / S4 / RS4 B8 (2008-2016) | S4 (2009-2016) |  | PFF3-702GBLK | Front Lower Radius Arm to Chassis Bush Caster Adjustable | 101.827 | 248.4579 | 2 | 2 | 2 | This part suits arms with a 75mm diameter bush, for 65mm bushes please use PFF3-802GBLK. This is a replacement part that in our road series application is over 100% stiffer than the original rubber bush to withstand increased loading seen by this position on the car. PFF3-702GBLK provides +/- 0.5 caster offset that can be adjusted on the car for improved steering feel. Additional caster will also create additional negative camber on turn giving improved tyre contact with the road under heavy cornering. For a non-adjustable version of this bush please use PFF3-702BLK. | 75mm | 8K0407183F | 4G0407183 | 4G0407183A | 5055676539823
Road | Audi | A4 / S4 / RS4 | A4 / S4 / RS4 B8 (2008-2016) | S4 (2009-2016) |  | PFF3-725 | Transmission Mount Insert | 38.874 | 47.4263 | 1 | 1 | 25 | This insert is designed to limit transmission movement under load by providing additional stability to the top and bottom of the original mount. For the Audi A7, this part only fits front-wheel drive models. |  | 8K0399151BC - 8K0399151CL | 8K0399151BD - 8K0399151CD | 8K0399151DB | 5055676533777
Black | Audi | A4 / S4 / RS4 | A4 / S4 / RS4 B8 (2008-2016) | S4 (2009-2016) |  | PFF3-725BLK | Transmission Mount Insert | 42.768 | 52.177 | 1 | 1 | 25 | This insert is designed to limit transmission movement under load by providing additional stability to the top and bottom of the original mount. For the Audi A7, this part only fits front-wheel drive models. |  | 8K0399151BC - 8K0399151CL | 8K0399151BD - 8K0399151CD | 8K0399151DB | 5055676533784
Road | Audi | A4 / S4 / RS4 | A4 / S4 / RS4 B8 (2008-2016) | S4 (2009-2016) |  | PFF3-802 | Front Lower Radius Arm to Chassis Bush | 71.324 | 174.0306 | 2 | 2 | 2 | This part suits arms with a 65mm diameter bush, for 75mm bushes please use PFF3-702. This is a replacement part that in our road series application is over 100% stiffer than the original rubber bush to withstand increased loading seen by this position on the car. For a caster adjustable option, please use PFF3-802G. | 65mm | 8K0407183A | 8K0407693N / 8K0407694N |  | 5055676541543
Black | Audi | A4 / S4 / RS4 | A4 / S4 / RS4 B8 (2008-2016) | S4 (2009-2016) |  | PFF3-802BLK | Front Lower Radius Arm to Chassis Bush | 78.463 | 191.4497 | 2 | 2 | 2 | This part suits arms with a 65mm diameter bush, for 75mm bushes please use PFF3-702. This is a replacement part that in our Black Series application is over 60% stiffer than our Road Series material.. For a caster adjustable option, please use PFF3-802GBLK. | 65mm | 8K0407183A | 8K0407693N / 8K0407694N |  | 5055676541550
Road | Audi | A4 / S4 / RS4 | A4 / S4 / RS4 B8 (2008-2016) | S4 (2009-2016) |  | PFF3-802G | Front Lower Radius Arm to Chassis Bush Caster Adjustable | 89.496 | 218.3702 | 2 | 2 | 2 | This part suits arms with a 65mm diameter bush, for 75mm bushes please use PFF3-702. This is a replacement part that in our road series application is over 100% stiffer than the original rubber bush to withstand increased loading seen by this position on the car. PFF3-802G provides +/- 0.5 caster offset that can be adjusted on the car for improved steering feel. Additional caster will also create additional negative camber on turn giving improved tyre contact with the road under heavy cornering. For a non-adjustable version of this bush please use PFF3-802. | 65mm | 8K0407183A | 8K0407693N / 8K0407694N |  | 5055676541567
Black | Audi | A4 / S4 / RS4 | A4 / S4 / RS4 B8 (2008-2016) | S4 (2009-2016) |  | PFF3-802GBLK | Front Lower Radius Arm to Chassis Bush Caster Adjustable | 98.582 | 240.5401 | 2 | 2 | 2 | This part suits arms with a 65mm diameter bush, for 75mm bushes please use PFF3-702. This is a replacement part that in our road series application is over 60% stiffer than or Road Series material. PFF3-802GBLK provides +/- 0.5 caster offset that can be adjusted on the car for improved steering feel. Additional caster will also create additional negative camber on turn giving improved tyre contact with the road under heavy cornering. For a non-adjustable version of this bush please use PFF3-802BLK. | 65mm | 8K0407183A | 8K0407693N / 8K0407694N |  | 5055676541574
Road | Audi | A4 / S4 / RS4 | A4 / S4 / RS4 B8 (2008-2016) | S4 (2009-2016) |  | PFF3-913-10 | Front Anti Roll Bar Link Bush 10mm | 30.437 | 148.5326 | 4 | 4 | 7 | PFF3-913-10 fits vehicles with 170mm long anti roll bar links with a 10mm bolt. For 12mm bolts please use PFF3-913-12. | 10mm | 4M0411317 | 4G0411317A |  | 5055676544568
Black | Audi | A4 / S4 / RS4 | A4 / S4 / RS4 B8 (2008-2016) | S4 (2009-2016) |  | PFF3-913-10BLK | Front Anti Roll Bar Link Bush 10mm | 33.484 | 163.4019 | 4 | 4 | 7 | PFF3-913-10 fits vehicles with 170mm long anti roll bar links with a 10mm bolt. For 12mm bolts please use PFF3-913-12. | 10mm | 4M0411317 | 4G0411317A |  | 5055676544575
Road | Audi | A4 / S4 / RS4 | A4 / S4 / RS4 B8 (2008-2016) | S4 (2009-2016) |  | PFR3-711 | Rear Lower Arm Front Bush | 52.503 | 128.1073 | 2 | 2 | 11 |  |  | 8K0505185E | 8R0505311F |  | 5055676539656
Black | Audi | A4 / S4 / RS4 | A4 / S4 / RS4 B8 (2008-2016) | S4 (2009-2016) |  | PFR3-711BLK | Rear Lower Arm Front Bush | 52.503 | 128.1073 | 2 | 2 | 11 |  |  | 8K0505185E | 8R0505311F |  | 5055676539663
Road | Audi | A4 / S4 / RS4 | A4 / S4 / RS4 B8 (2008-2016) | S4 (2009-2016) |  | PFR3-712 | Rear Lower Arm Rear Bush | 56.397 | 137.6087 | 2 | 2 | 12 | PFR3-712 is a reinforced replacement bush to revitalise bush performance and provide stability to the rear suspension. |  | 8K0505171E | 8R0505311F |  | 5055676539670
Black | Audi | A4 / S4 / RS4 | A4 / S4 / RS4 B8 (2008-2016) | S4 (2009-2016) |  | PFR3-712BLK | Rear Lower Arm Rear Bush | 56.397 | 137.6087 | 2 | 2 | 12 | PFR3-712BLK is a reinforced replacement bush to revitalise bush performance and provide stability to the rear suspension. |  | 8K0505171E | 8R0505311F |  | 5055676539687
Road | Audi | A4 / S4 / RS4 | A4 / S4 / RS4 B8 (2008-2016) | S4 (2009-2016) |  | PFR3-714 | Rear Wheel Bearing Housing Bush | 51.205 | 124.9402 | 2 | 2 | 14 |  |  | 8K0505279E |  |  | 5055676540553
Black | Audi | A4 / S4 / RS4 | A4 / S4 / RS4 B8 (2008-2016) | S4 (2009-2016) |  | PFR3-714BLK | Rear Wheel Bearing Housing Bush | 56.397 | 137.6087 | 2 | 2 | 14 |  |  | 8K0505279E |  |  | 5055676540560
Road | Audi | A4 / S4 / RS4 | A4 / S4 / RS4 B8 (2008-2016) | S4 (2009-2016) |  | PFR3-715 | Rear Lower Track Rod Outer Bush | 55.748 | 136.0251 | 2 | 2 | 17 | PFR3-715 is a reinforced replacement bush to revitalise bush performance and provide stability to the rear suspension. |  | 8K0501529N | 8K0501530N | 8K0501529L | 5055676539588
Road | Audi | A4 / S4 / RS4 | A4 / S4 / RS4 B8 (2008-2016) | S4 (2009-2016) |  | PFR3-715 | Rear Lower Track Rod Inner Bush | 55.748 | 136.0251 | 2 | 2 | 17 | PFR3-715 is a reinforced replacement bush to revitalise bush performance and provide stability to the rear suspension. |  | 8K0501529N | 8K0501530N | 8K0501529L | 5055676539588
Black | Audi | A4 / S4 / RS4 | A4 / S4 / RS4 B8 (2008-2016) | S4 (2009-2016) |  | PFR3-715BLK | Rear Lower Track Rod Outer Bush | 55.748 | 136.0251 | 2 | 2 | 17 | PFR3-715BLK is a reinforced replacement bush to revitalise bush performance and provide stability to the rear suspension. |  | 8K0 501 529 N | 8K0 501 530 N | 8K0 501 529 L | 5055676539595
Black | Audi | A4 / S4 / RS4 | A4 / S4 / RS4 B8 (2008-2016) | S4 (2009-2016) |  | PFR3-715BLK | Rear Lower Track Rod Inner Bush | 55.748 | 136.0251 | 2 | 2 | 17 | PFR3-715BLK is a reinforced replacement bush to revitalise bush performance and provide stability to the rear suspension. |  | 8K0501529N | 8K0501530N | 8K0501529L | 5055676539595
Road | Audi | A4 / S4 / RS4 | A4 / S4 / RS4 B8 (2008-2016) | S4 (2009-2016) |  | PFR3-716 | Rear Upper Wishbone Outer Bush | 46.013 | 112.2717 | 2 | 2 | 16 |  |  | Bush = 8K0501541 | Arm = 8K0505323H | Arm = 8K0505324H | 5055676539731
Road | Audi | A4 / S4 / RS4 | A4 / S4 / RS4 B8 (2008-2016) | S4 (2009-2016) |  | PFR3-716 | Rear Upper Wishbone Inner Bush | 46.013 | 112.2717 | 2 | 2 | 16 |  |  | Bush = 8K0501541 | Arm = 8K0505323H | Arm = 8K0505324H | 5055676539731
Black | Audi | A4 / S4 / RS4 | A4 / S4 / RS4 B8 (2008-2016) | S4 (2009-2016) |  | PFR3-716BLK | Rear Upper Wishbone Outer Bush | 46.013 | 112.2717 | 2 | 2 | 16 |  |  | Bush = 8K0501541 | Arm = 8K0505324H | Arm = 8K0505323H | 5055676539748
Black | Audi | A4 / S4 / RS4 | A4 / S4 / RS4 B8 (2008-2016) | S4 (2009-2016) |  | PFR3-716BLK | Rear Upper Wishbone Inner Bush | 46.013 | 112.2717 | 2 | 2 | 16 |  |  | Bush = 8K0501541 | Arm = 8K0505324H | Arm = 8K0505323H | 5055676539748
Road | Audi | A4 / S4 / RS4 | A4 / S4 / RS4 B8 (2008-2016) | S4 (2009-2016) |  | PFR3-718 | Rear Anti Roll Bar Link Bush | 31.086 | 151.6997 | 4 | 4 | 18 |  |  | 8K0505465G |  |  | 5055676539694
Black | Audi | A4 / S4 / RS4 | A4 / S4 / RS4 B8 (2008-2016) | S4 (2009-2016) |  | PFR3-718BLK | Rear Anti Roll Bar Link Bush | 34.199 | 166.8911 | 4 | 4 | 18 |  |  | 8K0505465G |  |  | 5055676539700
Road | Audi | A4 / S4 / RS4 | A4 / S4 / RS4 B8 (2008-2016) | S4 (2009-2016) |  | PFR3-730 | Rear Subframe Front Bush | 70.675 | 172.447 | 2 | 2 | 30 | This is a replacement bush, for an insert that fits into the original bush OE number: 8K0505145B please use PFR3-731, for an insert to fit the original bush OE number: 4G0505145B please use PFR3-737. |  | 8K0505145B | 4G0505145B |  | 5055676539939
Black | Audi | A4 / S4 / RS4 | A4 / S4 / RS4 B8 (2008-2016) | S4 (2009-2016) |  | PFR3-730BLK | Rear Subframe Front Bush | 77.165 | 188.2826 | 2 | 2 | 30 | This is a replacement bush, for an insert that fits into the original bush OE number: 8K0505145B please use PFR3-731BLK, for an insert to fit the original bush OE number: 4G0505145B please use PFR3-737BLK. |  | 8K0505145B | 4G0505145B |  | 5055676539946
Road | Audi | A4 / S4 / RS4 | A4 / S4 / RS4 B8 (2008-2016) | S4 (2009-2016) |  | PFR3-732 | Rear Subframe Rear Bush | 73.271 | 178.7812 | 2 | 2 | 32 | This is a replacement bush, for an insert that fits into the original bush OE number: 8K0505145C please use PFR3-733, for an insert to fit the original bush OE number: 4G0505145C please use PFR3-735. |  | 8K0505145C | 4G0505145C | 8R0505145A | 5055676539977
Black | Audi | A4 / S4 / RS4 | A4 / S4 / RS4 B8 (2008-2016) | S4 (2009-2016) |  | PFR3-732BLK | Rear Subframe Rear Bush | 81.059 | 197.784 | 2 | 2 | 32 | This is a replacement bush, for an insert that fits into the original bush OE number: 8K0505145C please use PFR3-733BLK, for an insert to fit the original bush OE number: 4G0505145C please use PFR3-735BLK. |  | 8K0505145C | 4G0505145C | 8R0505145A | 5055676539984
Road | Audi | A4 / S4 / RS4 | A4 / S4 / RS4 B8 (2008-2016) | S4 (2009-2016) |  | PFR3-735 | Rear Subframe Front Bush Insert | 35.629 | 86.9348 | 2 | 2 | 30 | This is an insert to fit into and fill the voids in the original bush, for a replacement bush please use PFF3-730. A5 Notes:- Does not fit A5 FWD Coupe 4 cylinder models or A5 Quattro 4 cylinder models up to 11/15, (use PFR3-731 for both of these). |  | 4G0505145B |  |  | 5055676540676
Black | Audi | A4 / S4 / RS4 | A4 / S4 / RS4 B8 (2008-2016) | S4 (2009-2016) |  | PFR3-735BLK | Rear Subframe Front Bush Insert | 38.874 | 94.8526 | 2 | 2 | 30 | This is an insert to fit into and fill the voids in the original bush, for a replacement bush please use PFF3-730. A5 Notes:- Does not fit A5 FWD Coupe 4 cylinder models or A5 Quattro 4 cylinder models up to 11/15, (use PFR3-731 for both of these). |  | 4G0505145B |  |  | 5055676540683
Road | Audi | A4 / S4 / RS4 | A4 / S4 / RS4 B8 (2008-2016) | S4 (2009-2016) |  | PFR3-737 | Rear Subframe Rear Bush Insert | 35.629 | 86.9348 | 2 | 2 | 32 | This is an insert to fit into and fill the voids in the original bush, for a replacement bush please use PFF3-732. A5 Notes:- Does not fit A5 FWD Coupe 4 cylinder models or A5 Quattro 4 cylinder models up to 11/15, (use PFR3-733 for both of these). |  | 4G0505145C |  |  | 5055676540690
Black | Audi | A4 / S4 / RS4 | A4 / S4 / RS4 B8 (2008-2016) | S4 (2009-2016) |  | PFR3-737BLK | Rear Subframe Rear Bush Insert | 38.874 | 94.8526 | 2 | 2 | 32 | This is an insert to fit into and fill the voids in the original bush, for a replacement bush please use PFF3-732. A5 Notes:- Does not fit A5 FWD Coupe 4 cylinder models or A5 Quattro 4 cylinder models up to 11/15, (use PFR3-733 for both of these). |  | 4G0505145C |  |  | 5055676540706
Road | Audi | A4 / S4 / RS4 | A4 / S4 / RS4 B8 (2008-2016) | S4 (2009-2016) |  | PFR3-741 | Rear Diff Front Bush Insert | 51.205 | 62.4701 | 1 | 1 | 41 | This is an insert to fit into the original bush to minimise the movement of the diff under acceleration. |  | 8K0599381H | 8K0599381J | 8K0599381H | 5055676540652
Black | Audi | A4 / S4 / RS4 | A4 / S4 / RS4 B8 (2008-2016) | S4 (2009-2016) |  | PFR3-741BLK | Rear Diff Front Bush Insert | 56.397 | 68.8043 | 1 | 1 | 41 | This is an insert to fit into the original bush to minimise the movement of the diff under acceleration. |  | 8K0599381H | 8K0599381J | 8K0599381H | 5055676540669
Road | Audi | A4 / S4 / RS4 | A4 / S4 / RS4 B8 (2008-2016) | S4 (2009-2016) |  | PFR3-743 | Rear Diff Rear Bush Insert | 40.172 | 98.0197 | 2 | 2 | 43 | This is an insert that fits into and fills the original voids in the original bush. |  | 8K0599257N |  |  | 5055676540072
Black | Audi | A4 / S4 / RS4 | A4 / S4 / RS4 B8 (2008-2016) | S4 (2009-2016) |  | PFR3-743BLK | Rear Diff Rear Bush Insert | 44.198 | 107.8431 | 2 | 2 | 43 | This is an insert that fits into and fills the original voids in the original bush. |  | 8K0599257N |  |  | 5055676540089
Road | Audi | A4 / S4 / RS4 | A4 / S4 / RS4 B8 (2008-2016) | S4 (2009-2016) |  | PFR85-515-19.6 | Rear Anti Roll Bar Bush 19.6mm | 25.377 | 61.9199 | 2 | 2 | 15 | Please check anti roll bar diameter before ordering | 19.6mm | 1K0511327AQ |  |  | 5055676511096
Black | Audi | A4 / S4 / RS4 | A4 / S4 / RS4 B8 (2008-2016) | S4 (2009-2016) |  | PFR85-515-19.6BLK | Rear Anti Roll Bar Bush 19.6mm | 27.709 | 67.61 | 2 | 2 | 15 | Please check anti roll bar diameter before ordering | 19.6mm | 1K0511327AQ |  |  | 5055676546906
Road | Audi | A4 / S4 / RS4 | A4 / S4 / RS4 B8 (2008-2016) | S4 (2009-2016) |  | PFR85-515-21.7 | Rear Anti Roll Bar Bush 21.7mm | 25.377 | 61.9199 | 2 | 2 | 15 | Please check anti roll bar diameter before ordering | 21.7mm | 1K0511327AS |  |  | 5055676511133
Black | Audi | A4 / S4 / RS4 | A4 / S4 / RS4 B8 (2008-2016) | S4 (2009-2016) |  | PFR85-515-21.7BLK | Rear Anti Roll Bar Bush 21.7mm | 27.709 | 67.61 | 2 | 2 | 15 | Please check anti roll bar diameter before ordering | 21.7mm | 1K0511327AS |  |  | 5055676523358
Road | Audi | A4 / S4 / RS4 | A4 / S4 B6 (2001-2005) | A4 inc. Avant 2WD (2001-2005) |  | PF99-514-15 | PowerAlign Wheel Mounting Guide Pin | 30.437 | 37.1331 | 1 | 1 |  | Available singularly to suit a specific vehicle or as a handy 4-piece workshop kit, our new PowerAlign Wheel Mounting Guide Pins are designed to allow the safer mounting and easy alignment of heavy alloy wheels on most common cars to use lug bolts. The individual pins come supplied in a reusable twist tube and the 4-piece workshop kit is supplied with a steel storage case for pride of place in your toolbox.Simply thread the appropriate pin size into one of the bolt holes on the wheel hub. The wheel can then be lifted and placed on the guide pin, and easily slid into place on the hub; keeping the bolt holes aligned for other bolts to be inserted and tightened.This reduces the awkward and back-straining process of holding the wheel in place with one hand whilst lining up and threading in the first bolt; thus, reducing the risk, hassle, and strain of mounting wheels.Proven using simulated and real-world testing, the new mounting pins usehigh-strength CNC-machined AISI 303 Stainless Steel, some 50% stronger than plated mild steel, to ensure durability and resilience in a workshop environment, and are supplied with colour-coded 3D-printedprotective sleeves for ease of identificationandanodised 2011-T6 aluminium caps to absorb knocks and prevent damage to the wheel, unlike others on the market.Please clickhereto view all sizes available and fora wider-reaching application list in the form of anew user-friendly drop-down search function. |  | 9A700773300 |  |  | 5055676559104
Road | Audi | A4 / S4 / RS4 | A4 / S4 B6 (2001-2005) | A4 inc. Avant 2WD (2001-2005) |  | PFF3-202 | Front Tie Bar Rear Bush | 68.079 | 166.1128 | 2 | 2 | 2 |  |  | 4F0407183 / 4F0407183E | 4D0407183AB / 4D0407183AC |  | 5055676500724
Black | Audi | A4 / S4 / RS4 | A4 / S4 B6 (2001-2005) | A4 inc. Avant 2WD (2001-2005) |  | PFF3-202BLK | Front Tie Bar Rear Bush | 74.899 | 182.7536 | 2 | 2 | 2 |  |  | 4F0407183 / 4F0407183E | 4D0407183AB / 4D0407183AC |  | 5055676516046
Road | Audi | A4 / S4 / RS4 | A4 / S4 B6 (2001-2005) | A4 inc. Avant 2WD (2001-2005) |  | PFF3-203 | Front Upper Control Arm Bush | 33.033 | 161.201 | 4 | 4 | 3 |  |  | 4B0407515 | 8K0407515 | 8D0407515C / 4H0407515B | 5055676500731
Black | Audi | A4 / S4 / RS4 | A4 / S4 B6 (2001-2005) | A4 inc. Avant 2WD (2001-2005) |  | PFF3-203BLK | Front Upper Control Arm Bush | 33.033 | 161.201 | 4 | 4 | 3 |  |  | 4B0407515 | 8K0407515 | 8D0407515C / 4H0407515B | 5055676516053
Road | Audi | A4 / S4 / RS4 | A4 / S4 B6 (2001-2005) | A4 inc. Avant 2WD (2001-2005) |  | PFF3-203G | Front Upper Control Arm Bush - Camber Adj | 53.801 | 262.5489 | 4 | 4 | 3 | Allows you to fine-tune the front camber/caster/toe. Perfect for dialing in the alignment, improving the handling and minimizing tyre wear. The offset sleeve can give up to +/- 0.3 of camber. |  | 4B0407515 | 8K0407515 | 8D0407515C / 4H0407515B | 5055676532381
Black | Audi | A4 / S4 / RS4 | A4 / S4 B6 (2001-2005) | A4 inc. Avant 2WD (2001-2005) |  | PFF3-203GBLK | Front Upper Control Arm Bush - Camber Adj | 53.801 | 262.5489 | 4 | 4 | 3 | Allows you to fine-tune the front camber/caster/toe. Perfect for dialing in the alignment, improving the handling and minimizing tyre wear. The offset sleeve can give up to +/- 0.3 of camber. |  | 4B0407515 | 8K0407515 | 8D0407515C / 4H0407515B | 5055676532398
Road | Audi | A4 / S4 / RS4 | A4 / S4 B6 (2001-2005) | A4 inc. Avant 2WD (2001-2005) |  | PFF3-204-23 | Front Anti Roll Bar Bush 23mm | 23.298 | 56.8471 | 2 | 2 | 4 | Please check anti roll bar diameter before ordering. | 23mm | 8K0 411 327 A |  |  | 5055676559685
Road | Audi | A4 / S4 / RS4 | A4 / S4 B6 (2001-2005) | A4 inc. Avant 2WD (2001-2005) |  | PFF3-204-24 | Front Anti Roll Bar Bush 24mm | 23.298 | 56.8471 | 2 | 2 | 4 | Please check anti roll bar diameter before ordering. | 24mm | 8K0 411 327 A |  |  | 5055676559692
Road | Audi | A4 / S4 / RS4 | A4 / S4 B6 (2001-2005) | A4 inc. Avant 2WD (2001-2005) |  | PFF3-204-25 | Front Anti Roll Bar Bush 25mm | 23.298 | 56.8471 | 2 | 2 | 4 | Please check anti roll bar diameter before ordering. | 25mm | Bush = 8K0411327A / 8K0 411 327 A | Bar = 8K0411309M / 8K0 411 309 M |  | 5055676500748
Road | Audi | A4 / S4 / RS4 | A4 / S4 B6 (2001-2005) | A4 inc. Avant 2WD (2001-2005) |  | PFF3-204-27 | Front Anti Roll Bar Bush 27mm | 23.947 | 58.4307 | 2 | 2 | 4 | Please check anti roll bar diameter before ordering. | 27mm |  |  |  | 5055676500762
Road | Audi | A4 / S4 / RS4 | A4 / S4 B6 (2001-2005) | A4 inc. Avant 2WD (2001-2005) |  | PFF3-211 | Front Lower Arm Inner Bush | 39.523 | 96.4361 | 2 | 2 | 11 | On some subframes where the arm fits into the subframe an extra lug is sometimes present and may require grinding away. |  | 4D0407182G |  |  | 5055676500847
Black | Audi | A4 / S4 / RS4 | A4 / S4 B6 (2001-2005) | A4 inc. Avant 2WD (2001-2005) |  | PFF3-211BLK | Front Lower Arm Inner Bush | 39.523 | 96.4361 | 2 | 2 | 11 | On some subframes where the arm fits into the subframe an extra lug is sometimes present and may require grinding away. |  | 4D0407182G |  |  | 5055676520029
Road | Audi | A4 / S4 / RS4 | A4 / S4 B6 (2001-2005) | A4 inc. Avant 2WD (2001-2005) |  | PFF3-221 | Engine Snub Nose Mount | 32.384 | 39.5085 | 1 | 1 | 16 | This part fits vehicles with a D shape engine mount spigot. For vehicles that use a cylindrical spigot, please use PFF3-220. |  | 8E0199339 |  |  | 5055676539373
Black | Audi | A4 / S4 / RS4 | A4 / S4 B6 (2001-2005) | A4 inc. Avant 2WD (2001-2005) |  | PFF3-221BLK | Engine Snub Nose Mount | 35.629 | 43.4674 | 1 | 1 | 16 | This part fits vehicles with a D shape engine mount spigot. For vehicles that use a cylindrical spigot, please use PFF3-220. |  | 8E0199339 |  |  | 5055676539380
Road | Audi | A4 / S4 / RS4 | A4 / S4 B6 (2001-2005) | A4 inc. Avant 2WD (2001-2005) |  | PFR3-210-16 | Rear Anti Roll Bar Bush 16mm | 23.045 | 56.2298 | 2 | 2 | 10 |  | 16mm | 4B0511327 Bush | 8E0511409AH Bar | 8A0511439 Clamp | 5055676500830
Black | Audi | A4 / S4 / RS4 | A4 / S4 B6 (2001-2005) | A4 inc. Avant 2WD (2001-2005) |  | PFR3-210-16BLK | Rear Anti Roll Bar Bush 16mm | 25.377 | 61.9199 | 2 | 2 | 10 |  | 16mm | 4B0511327 Bush | 8E0511409AH Bar |  | 5055676522863
Road | Audi | A4 / S4 / RS4 | A4 / S4 B6 (2001-2005) | A4 inc. Avant 2WD (2001-2005) |  | PFR3-210-18 | Rear Anti Roll Bar Bush 18mm | 23.045 | 56.2298 | 2 | 2 | 10 |  | 18mm | 8E0511327A Bush | 8E0511409AP Bar | 8E0511409AQ Bar | 5055676525871
Black | Audi | A4 / S4 / RS4 | A4 / S4 B6 (2001-2005) | A4 inc. Avant 2WD (2001-2005) |  | PFR3-210-18BLK | Rear Anti Roll Bar Bush 18mm | 25.377 | 61.9199 | 2 | 2 | 10 |  | 18mm | 8E0511327A Bush | 8E0511409AP Bar | 8E0511409AQ Bar | 5055676525888
Road | Audi | A4 / S4 / RS4 | A4 / S4 B6 (2001-2005) | A4 inc. Avant 2WD (2001-2005) |  | PFR3-210-20 | Rear Anti Roll Bar Bush 20mm | 23.045 | 56.2298 | 2 | 2 | 10 |  | 20mm | 8E0511327A Bush | 8E0511409AJ Bar | 8A0511439 Clamp | 5055676525895
Black | Audi | A4 / S4 / RS4 | A4 / S4 B6 (2001-2005) | A4 inc. Avant 2WD (2001-2005) |  | PFR3-210-20BLK | Rear Anti Roll Bar Bush 20mm | 25.377 | 61.9199 | 2 | 2 | 10 |  | 20mm | 8E0511327A Bush | 8E0511409AJ Bar |  | 5055676525901
Road | Audi | A4 / S4 / RS4 | A4 / S4 B6 (2001-2005) | A4 inc. Avant 2WD (2001-2005) |  | PFR3-210-22 | Rear Anti Roll Bar Bush 22mm | 23.045 | 56.2298 | 2 | 2 | 10 | Does not fit B7 A4Q/S4/RS4 fitted to vehicles with the super sports suspension with variable shock absorption. | 22mm |  | 8E0511409AL Bar | 8A0511439 Clamp | 5055676525918
Black | Audi | A4 / S4 / RS4 | A4 / S4 B6 (2001-2005) | A4 inc. Avant 2WD (2001-2005) |  | PFR3-210-22BLK | Rear Anti Roll Bar Bush 22mm | 25.377 | 61.9199 | 2 | 2 | 10 | Does not fit B7 A4Q/S4/RS4 fitted to vehicles with the super sports suspension with variable shock absorption. | 22mm |  | 8E0511409AL Bar | 8A0511439 Clamp | 5055676525925
Road | Audi | A4 / S4 / RS4 | A4 / S4 B6 (2001-2005) | A4 inc. Avant 2WD (2001-2005) |  | PFR3-210-24 | Rear Anti Roll Bar Bush 24mm | 23.045 | 56.2298 | 2 | 2 | 10 | Please check anti roll bar diameter before ordering. | 24mm |  |  |  | 5055676544742
Black | Audi | A4 / S4 / RS4 | A4 / S4 B6 (2001-2005) | A4 inc. Avant 2WD (2001-2005) |  | PFR3-210-24BLK | Rear Anti Roll Bar Bush 24mm | 25.377 | 61.9199 | 2 | 2 | 10 | Please check anti roll bar diameter before ordering. | 24mm |  |  |  | 5055676544759
Road | Audi | A4 / S4 / RS4 | A4 / S4 B6 (2001-2005) | A4 inc. Avant Quattro 4WD (2001-2005) |  | PF99-514-15 | PowerAlign Wheel Mounting Guide Pin | 30.437 | 37.1331 | 1 | 1 |  | Available singularly to suit a specific vehicle or as a handy 4-piece workshop kit, our new PowerAlign Wheel Mounting Guide Pins are designed to allow the safer mounting and easy alignment of heavy alloy wheels on most common cars to use lug bolts. The individual pins come supplied in a reusable twist tube and the 4-piece workshop kit is supplied with a steel storage case for pride of place in your toolbox.Simply thread the appropriate pin size into one of the bolt holes on the wheel hub. The wheel can then be lifted and placed on the guide pin, and easily slid into place on the hub; keeping the bolt holes aligned for other bolts to be inserted and tightened.This reduces the awkward and back-straining process of holding the wheel in place with one hand whilst lining up and threading in the first bolt; thus, reducing the risk, hassle, and strain of mounting wheels.Proven using simulated and real-world testing, the new mounting pins usehigh-strength CNC-machined AISI 303 Stainless Steel, some 50% stronger than plated mild steel, to ensure durability and resilience in a workshop environment, and are supplied with colour-coded 3D-printedprotective sleeves for ease of identificationandanodised 2011-T6 aluminium caps to absorb knocks and prevent damage to the wheel, unlike others on the market.Please clickhereto view all sizes available and fora wider-reaching application list in the form of anew user-friendly drop-down search function. |  | 9A700773300 |  |  | 5055676559104
Road | Audi | A4 / S4 / RS4 | A4 / S4 B6 (2001-2005) | A4 inc. Avant Quattro 4WD (2001-2005) |  | PFF3-202 | Front Tie Bar Rear Bush | 68.079 | 166.1128 | 2 | 2 | 2 |  |  | 4F0407183 / 4F0407183E | 4D0407183AB / 4D0407183AC |  | 5055676500724
Black | Audi | A4 / S4 / RS4 | A4 / S4 B6 (2001-2005) | A4 inc. Avant Quattro 4WD (2001-2005) |  | PFF3-202BLK | Front Tie Bar Rear Bush | 74.899 | 182.7536 | 2 | 2 | 2 |  |  | 4F0407183 / 4F0407183E | 4D0407183AB / 4D0407183AC |  | 5055676516046
Road | Audi | A4 / S4 / RS4 | A4 / S4 B6 (2001-2005) | A4 inc. Avant Quattro 4WD (2001-2005) |  | PFF3-203 | Front Upper Control Arm Bush | 33.033 | 161.201 | 4 | 4 | 3 |  |  | 4B0407515 | 8K0407515 | 8D0407515C / 4H0407515B | 5055676500731
Black | Audi | A4 / S4 / RS4 | A4 / S4 B6 (2001-2005) | A4 inc. Avant Quattro 4WD (2001-2005) |  | PFF3-203BLK | Front Upper Control Arm Bush | 33.033 | 161.201 | 4 | 4 | 3 |  |  | 4B0407515 | 8K0407515 | 8D0407515C / 4H0407515B | 5055676516053
Road | Audi | A4 / S4 / RS4 | A4 / S4 B6 (2001-2005) | A4 inc. Avant Quattro 4WD (2001-2005) |  | PFF3-203G | Front Upper Control Arm Bush - Camber Adj | 53.801 | 262.5489 | 4 | 4 | 3 | Allows you to fine-tune the front camber/caster/toe. Perfect for dialing in the alignment, improving the handling and minimizing tyre wear. The offset sleeve can give up to +/- 0.3 of camber. |  | 4B0407515 | 8K0407515 | 8D0407515C / 4H0407515B | 5055676532381
Black | Audi | A4 / S4 / RS4 | A4 / S4 B6 (2001-2005) | A4 inc. Avant Quattro 4WD (2001-2005) |  | PFF3-203GBLK | Front Upper Control Arm Bush - Camber Adj | 53.801 | 262.5489 | 4 | 4 | 3 | Allows you to fine-tune the front camber/caster/toe. Perfect for dialing in the alignment, improving the handling and minimizing tyre wear. The offset sleeve can give up to +/- 0.3 of camber. |  | 4B0407515 | 8K0407515 | 8D0407515C / 4H0407515B | 5055676532398
Road | Audi | A4 / S4 / RS4 | A4 / S4 B6 (2001-2005) | A4 inc. Avant Quattro 4WD (2001-2005) |  | PFF3-204-23 | Front Anti Roll Bar Bush 23mm | 23.298 | 56.8471 | 2 | 2 | 4 | Please check anti roll bar diameter before ordering. | 23mm | 8K0 411 327 A |  |  | 5055676559685
Road | Audi | A4 / S4 / RS4 | A4 / S4 B6 (2001-2005) | A4 inc. Avant Quattro 4WD (2001-2005) |  | PFF3-204-24 | Front Anti Roll Bar Bush 24mm | 23.298 | 56.8471 | 2 | 2 | 4 | Please check anti roll bar diameter before ordering. | 24mm | 8K0 411 327 A |  |  | 5055676559692
Road | Audi | A4 / S4 / RS4 | A4 / S4 B6 (2001-2005) | A4 inc. Avant Quattro 4WD (2001-2005) |  | PFF3-204-25 | Front Anti Roll Bar Bush 25mm | 23.298 | 56.8471 | 2 | 2 | 4 | Please check anti roll bar diameter before ordering. | 25mm | Bush = 8K0411327A / 8K0 411 327 A | Bar = 8K0411309M / 8K0 411 309 M |  | 5055676500748
Road | Audi | A4 / S4 / RS4 | A4 / S4 B6 (2001-2005) | A4 inc. Avant Quattro 4WD (2001-2005) |  | PFF3-204-27 | Front Anti Roll Bar Bush 27mm | 23.947 | 58.4307 | 2 | 2 | 4 | Please check anti roll bar diameter before ordering. | 27mm |  |  |  | 5055676500762
Road | Audi | A4 / S4 / RS4 | A4 / S4 B6 (2001-2005) | A4 inc. Avant Quattro 4WD (2001-2005) |  | PFF3-211 | Front Lower Arm Inner Bush | 39.523 | 96.4361 | 2 | 2 | 11 | On some subframes where the arm fits into the subframe an extra lug is sometimes present and may require grinding away. |  | 4D0407182G |  |  | 5055676500847
Black | Audi | A4 / S4 / RS4 | A4 / S4 B6 (2001-2005) | A4 inc. Avant Quattro 4WD (2001-2005) |  | PFF3-211BLK | Front Lower Arm Inner Bush | 39.523 | 96.4361 | 2 | 2 | 11 | On some subframes where the arm fits into the subframe an extra lug is sometimes present and may require grinding away. |  | 4D0407182G |  |  | 5055676520029
Road | Audi | A4 / S4 / RS4 | A4 / S4 B6 (2001-2005) | A4 inc. Avant Quattro 4WD (2001-2005) |  | PFF3-220 | Engine Snub Nose Mount | 32.384 | 39.5085 | 1 | 1 | 16 | This part fits vehicles with a cylindrical engine mount spigot. For vehicles that use a D shape spigot, please use PFF3-221. |  | 8D0199339A | 8D0199339D | 8D0199339F | 5055676539250
Black | Audi | A4 / S4 / RS4 | A4 / S4 B6 (2001-2005) | A4 inc. Avant Quattro 4WD (2001-2005) |  | PFF3-220BLK | Engine Snub Nose Mount | 35.629 | 43.4674 | 1 | 1 | 16 | This part fits vehicles with a cylindrical engine mount spigot. For vehicles that use a D shape spigot, please use PFF3-221. |  | 8D0199339A | 8D0199339D | 8D0199339F | 5055676539267
Road | Audi | A4 / S4 / RS4 | A4 / S4 B6 (2001-2005) | A4 inc. Avant Quattro 4WD (2001-2005) |  | PFF3-221 | Engine Snub Nose Mount | 32.384 | 39.5085 | 1 | 1 | 16 | This part fits vehicles with a D shape engine mount spigot. For vehicles that use a cylindrical spigot, please use PFF3-220. |  | 8E0199339 |  |  | 5055676539373
Black | Audi | A4 / S4 / RS4 | A4 / S4 B6 (2001-2005) | A4 inc. Avant Quattro 4WD (2001-2005) |  | PFF3-221BLK | Engine Snub Nose Mount | 35.629 | 43.4674 | 1 | 1 | 16 | This part fits vehicles with a D shape engine mount spigot. For vehicles that use a cylindrical spigot, please use PFF3-220. |  | 8E0199339 |  |  | 5055676539380
Road | Audi | A4 / S4 / RS4 | A4 / S4 B6 (2001-2005) | A4 inc. Avant Quattro 4WD (2001-2005) |  | PFR3-210-16 | Rear Anti Roll Bar Bush 16mm | 23.045 | 56.2298 | 2 | 2 | 10 |  | 16mm | 4B0511327 Bush | 8E0511409AH Bar | 8A0511439 Clamp | 5055676500830
Black | Audi | A4 / S4 / RS4 | A4 / S4 B6 (2001-2005) | A4 inc. Avant Quattro 4WD (2001-2005) |  | PFR3-210-16BLK | Rear Anti Roll Bar Bush 16mm | 25.377 | 61.9199 | 2 | 2 | 10 |  | 16mm | 4B0511327 Bush | 8E0511409AH Bar |  | 5055676522863
Road | Audi | A4 / S4 / RS4 | A4 / S4 B6 (2001-2005) | A4 inc. Avant Quattro 4WD (2001-2005) |  | PFR3-210-18 | Rear Anti Roll Bar Bush 18mm | 23.045 | 56.2298 | 2 | 2 | 10 |  | 18mm | 8E0511327A Bush | 8E0511409AP Bar | 8E0511409AQ Bar | 5055676525871
Black | Audi | A4 / S4 / RS4 | A4 / S4 B6 (2001-2005) | A4 inc. Avant Quattro 4WD (2001-2005) |  | PFR3-210-18BLK | Rear Anti Roll Bar Bush 18mm | 25.377 | 61.9199 | 2 | 2 | 10 |  | 18mm | 8E0511327A Bush | 8E0511409AP Bar | 8E0511409AQ Bar | 5055676525888
Road | Audi | A4 / S4 / RS4 | A4 / S4 B6 (2001-2005) | A4 inc. Avant Quattro 4WD (2001-2005) |  | PFR3-210-20 | Rear Anti Roll Bar Bush 20mm | 23.045 | 56.2298 | 2 | 2 | 10 |  | 20mm | 8E0511327A Bush | 8E0511409AJ Bar | 8A0511439 Clamp | 5055676525895
Black | Audi | A4 / S4 / RS4 | A4 / S4 B6 (2001-2005) | A4 inc. Avant Quattro 4WD (2001-2005) |  | PFR3-210-20BLK | Rear Anti Roll Bar Bush 20mm | 25.377 | 61.9199 | 2 | 2 | 10 |  | 20mm | 8E0511327A Bush | 8E0511409AJ Bar |  | 5055676525901
Road | Audi | A4 / S4 / RS4 | A4 / S4 B6 (2001-2005) | A4 inc. Avant Quattro 4WD (2001-2005) |  | PFR3-210-22 | Rear Anti Roll Bar Bush 22mm | 23.045 | 56.2298 | 2 | 2 | 10 | Does not fit B7 A4Q/S4/RS4 fitted to vehicles with the super sports suspension with variable shock absorption. | 22mm |  | 8E0511409AL Bar | 8A0511439 Clamp | 5055676525918
Black | Audi | A4 / S4 / RS4 | A4 / S4 B6 (2001-2005) | A4 inc. Avant Quattro 4WD (2001-2005) |  | PFR3-210-22BLK | Rear Anti Roll Bar Bush 22mm | 25.377 | 61.9199 | 2 | 2 | 10 | Does not fit B7 A4Q/S4/RS4 fitted to vehicles with the super sports suspension with variable shock absorption. | 22mm |  | 8E0511409AL Bar | 8A0511439 Clamp | 5055676525925
Road | Audi | A4 / S4 / RS4 | A4 / S4 B6 (2001-2005) | A4 inc. Avant Quattro 4WD (2001-2005) |  | PFR3-210-24 | Rear Anti Roll Bar Bush 24mm | 23.045 | 56.2298 | 2 | 2 | 10 | Please check anti roll bar diameter before ordering. | 24mm |  |  |  | 5055676544742
Black | Audi | A4 / S4 / RS4 | A4 / S4 B6 (2001-2005) | A4 inc. Avant Quattro 4WD (2001-2005) |  | PFR3-210-24BLK | Rear Anti Roll Bar Bush 24mm | 25.377 | 61.9199 | 2 | 2 | 10 | Please check anti roll bar diameter before ordering. | 24mm |  |  |  | 5055676544759
Road | Audi | A4 / S4 / RS4 | A4 / S4 B6 (2001-2005) | A4 inc. Avant Quattro 4WD (2001-2005) |  | PFR3-270 | Rear Diff Front Mounting Bush | 48.609 | 59.303 | 1 | 1 | 7 |  |  | 8E0599125G / 8E0599125J | 8E0599125K / 8E0599125L |  | 5055676528636
Black | Audi | A4 / S4 / RS4 | A4 / S4 B6 (2001-2005) | A4 inc. Avant Quattro 4WD (2001-2005) |  | PFR3-270BLK | Rear Diff Front Mounting Bush | 52.503 | 64.0537 | 1 | 1 | 7 |  |  | 8E0599125G / 8E0599125J | 8E0599125K / 8E0599125L |  | 5055676528643
Road | Audi | A4 / S4 / RS4 | A4 / S4 B6 (2001-2005) | S4 inc. Avant (2001-2005) |  | PF99-514-15 | PowerAlign Wheel Mounting Guide Pin | 30.437 | 37.1331 | 1 | 1 |  | Available singularly to suit a specific vehicle or as a handy 4-piece workshop kit, our new PowerAlign Wheel Mounting Guide Pins are designed to allow the safer mounting and easy alignment of heavy alloy wheels on most common cars to use lug bolts. The individual pins come supplied in a reusable twist tube and the 4-piece workshop kit is supplied with a steel storage case for pride of place in your toolbox.Simply thread the appropriate pin size into one of the bolt holes on the wheel hub. The wheel can then be lifted and placed on the guide pin, and easily slid into place on the hub; keeping the bolt holes aligned for other bolts to be inserted and tightened.This reduces the awkward and back-straining process of holding the wheel in place with one hand whilst lining up and threading in the first bolt; thus, reducing the risk, hassle, and strain of mounting wheels.Proven using simulated and real-world testing, the new mounting pins usehigh-strength CNC-machined AISI 303 Stainless Steel, some 50% stronger than plated mild steel, to ensure durability and resilience in a workshop environment, and are supplied with colour-coded 3D-printedprotective sleeves for ease of identificationandanodised 2011-T6 aluminium caps to absorb knocks and prevent damage to the wheel, unlike others on the market.Please clickhereto view all sizes available and fora wider-reaching application list in the form of anew user-friendly drop-down search function. |  | 9A700773300 |  |  | 5055676559104
Road | Audi | A4 / S4 / RS4 | A4 / S4 B6 (2001-2005) | S4 inc. Avant (2001-2005) |  | PFF3-202 | Front Tie Bar Rear Bush | 68.079 | 166.1128 | 2 | 2 | 2 |  |  | 4F0407183 / 4F0407183E | 4D0407183AB / 4D0407183AC |  | 5055676500724
Black | Audi | A4 / S4 / RS4 | A4 / S4 B6 (2001-2005) | S4 inc. Avant (2001-2005) |  | PFF3-202BLK | Front Tie Bar Rear Bush | 74.899 | 182.7536 | 2 | 2 | 2 |  |  | 4F0407183 / 4F0407183E | 4D0407183AB / 4D0407183AC |  | 5055676516046
Road | Audi | A4 / S4 / RS4 | A4 / S4 B6 (2001-2005) | S4 inc. Avant (2001-2005) |  | PFF3-203 | Front Upper Control Arm Bush | 33.033 | 161.201 | 4 | 4 | 3 |  |  | 4B0407515 | 8K0407515 | 8D0407515C / 4H0407515B | 5055676500731
Black | Audi | A4 / S4 / RS4 | A4 / S4 B6 (2001-2005) | S4 inc. Avant (2001-2005) |  | PFF3-203BLK | Front Upper Control Arm Bush | 33.033 | 161.201 | 4 | 4 | 3 |  |  | 4B0407515 | 8K0407515 | 8D0407515C / 4H0407515B | 5055676516053
Road | Audi | A4 / S4 / RS4 | A4 / S4 B6 (2001-2005) | S4 inc. Avant (2001-2005) |  | PFF3-203G | Front Upper Control Arm Bush - Camber Adj | 53.801 | 262.5489 | 4 | 4 | 3 | Allows you to fine-tune the front camber/caster/toe. Perfect for dialing in the alignment, improving the handling and minimizing tyre wear. The offset sleeve can give up to +/- 0.3 of camber. |  | 4B0407515 | 8K0407515 | 8D0407515C / 4H0407515B | 5055676532381
Black | Audi | A4 / S4 / RS4 | A4 / S4 B6 (2001-2005) | S4 inc. Avant (2001-2005) |  | PFF3-203GBLK | Front Upper Control Arm Bush - Camber Adj | 53.801 | 262.5489 | 4 | 4 | 3 | Allows you to fine-tune the front camber/caster/toe. Perfect for dialing in the alignment, improving the handling and minimizing tyre wear. The offset sleeve can give up to +/- 0.3 of camber. |  | 4B0407515 | 8K0407515 | 8D0407515C / 4H0407515B | 5055676532398
Road | Audi | A4 / S4 / RS4 | A4 / S4 B6 (2001-2005) | S4 inc. Avant (2001-2005) |  | PFF3-204-23 | Front Anti Roll Bar Bush 23mm | 23.298 | 56.8471 | 2 | 2 | 4 | Please check anti roll bar diameter before ordering. | 23mm | 8K0 411 327 A |  |  | 5055676559685
Road | Audi | A4 / S4 / RS4 | A4 / S4 B6 (2001-2005) | S4 inc. Avant (2001-2005) |  | PFF3-204-24 | Front Anti Roll Bar Bush 24mm | 23.298 | 56.8471 | 2 | 2 | 4 | Please check anti roll bar diameter before ordering. | 24mm | 8K0 411 327 A |  |  | 5055676559692
Road | Audi | A4 / S4 / RS4 | A4 / S4 B6 (2001-2005) | S4 inc. Avant (2001-2005) |  | PFF3-204-25 | Front Anti Roll Bar Bush 25mm | 23.298 | 56.8471 | 2 | 2 | 4 | Please check anti roll bar diameter before ordering. | 25mm | Bush = 8K0411327A / 8K0 411 327 A | Bar = 8K0411309M / 8K0 411 309 M |  | 5055676500748
Road | Audi | A4 / S4 / RS4 | A4 / S4 B6 (2001-2005) | S4 inc. Avant (2001-2005) |  | PFF3-204-27 | Front Anti Roll Bar Bush 27mm | 23.947 | 58.4307 | 2 | 2 | 4 | Please check anti roll bar diameter before ordering. | 27mm |  |  |  | 5055676500762
Road | Audi | A4 / S4 / RS4 | A4 / S4 B6 (2001-2005) | S4 inc. Avant (2001-2005) |  | PFF3-211 | Front Lower Arm Inner Bush | 39.523 | 96.4361 | 2 | 2 | 11 | On some subframes where the arm fits into the subframe an extra lug is sometimes present and may require grinding away. |  | 4D0407182G |  |  | 5055676500847
Black | Audi | A4 / S4 / RS4 | A4 / S4 B6 (2001-2005) | S4 inc. Avant (2001-2005) |  | PFF3-211BLK | Front Lower Arm Inner Bush | 39.523 | 96.4361 | 2 | 2 | 11 | On some subframes where the arm fits into the subframe an extra lug is sometimes present and may require grinding away. |  | 4D0407182G |  |  | 5055676520029
Road | Audi | A4 / S4 / RS4 | A4 / S4 B6 (2001-2005) | S4 inc. Avant (2001-2005) |  | PFF3-220 | Engine Snub Nose Mount | 32.384 | 39.5085 | 1 | 1 | 16 | This part fits vehicles with a cylindrical engine mount spigot. For vehicles that use a D shape spigot, please use PFF3-221. |  | 8D0199339A | 8D0199339D | 8D0199339F | 5055676539250
Black | Audi | A4 / S4 / RS4 | A4 / S4 B6 (2001-2005) | S4 inc. Avant (2001-2005) |  | PFF3-220BLK | Engine Snub Nose Mount | 35.629 | 43.4674 | 1 | 1 | 16 | This part fits vehicles with a cylindrical engine mount spigot. For vehicles that use a D shape spigot, please use PFF3-221. |  | 8D0199339A | 8D0199339D | 8D0199339F | 5055676539267
Road | Audi | A4 / S4 / RS4 | A4 / S4 B6 (2001-2005) | S4 inc. Avant (2001-2005) |  | PFF3-221 | Engine Snub Nose Mount | 32.384 | 39.5085 | 1 | 1 | 16 | This part fits vehicles with a D shape engine mount spigot. For vehicles that use a cylindrical spigot, please use PFF3-220. |  | 8E0199339 |  |  | 5055676539373
Black | Audi | A4 / S4 / RS4 | A4 / S4 B6 (2001-2005) | S4 inc. Avant (2001-2005) |  | PFF3-221BLK | Engine Snub Nose Mount | 35.629 | 43.4674 | 1 | 1 | 16 | This part fits vehicles with a D shape engine mount spigot. For vehicles that use a cylindrical spigot, please use PFF3-220. |  | 8E0199339 |  |  | 5055676539380
Road | Audi | A4 / S4 / RS4 | A4 / S4 B6 (2001-2005) | S4 inc. Avant (2001-2005) |  | PFR3-210-16 | Rear Anti Roll Bar Bush 16mm | 23.045 | 56.2298 | 2 | 2 | 10 |  | 16mm | 4B0511327 Bush | 8E0511409AH Bar | 8A0511439 Clamp | 5055676500830
Black | Audi | A4 / S4 / RS4 | A4 / S4 B6 (2001-2005) | S4 inc. Avant (2001-2005) |  | PFR3-210-16BLK | Rear Anti Roll Bar Bush 16mm | 25.377 | 61.9199 | 2 | 2 | 10 |  | 16mm | 4B0511327 Bush | 8E0511409AH Bar |  | 5055676522863
Road | Audi | A4 / S4 / RS4 | A4 / S4 B6 (2001-2005) | S4 inc. Avant (2001-2005) |  | PFR3-210-18 | Rear Anti Roll Bar Bush 18mm | 23.045 | 56.2298 | 2 | 2 | 10 |  | 18mm | 8E0511327A Bush | 8E0511409AP Bar | 8E0511409AQ Bar | 5055676525871
Black | Audi | A4 / S4 / RS4 | A4 / S4 B6 (2001-2005) | S4 inc. Avant (2001-2005) |  | PFR3-210-18BLK | Rear Anti Roll Bar Bush 18mm | 25.377 | 61.9199 | 2 | 2 | 10 |  | 18mm | 8E0511327A Bush | 8E0511409AP Bar | 8E0511409AQ Bar | 5055676525888
Road | Audi | A4 / S4 / RS4 | A4 / S4 B6 (2001-2005) | S4 inc. Avant (2001-2005) |  | PFR3-210-20 | Rear Anti Roll Bar Bush 20mm | 23.045 | 56.2298 | 2 | 2 | 10 |  | 20mm | 8E0511327A Bush | 8E0511409AJ Bar | 8A0511439 Clamp | 5055676525895
Black | Audi | A4 / S4 / RS4 | A4 / S4 B6 (2001-2005) | S4 inc. Avant (2001-2005) |  | PFR3-210-20BLK | Rear Anti Roll Bar Bush 20mm | 25.377 | 61.9199 | 2 | 2 | 10 |  | 20mm | 8E0511327A Bush | 8E0511409AJ Bar |  | 5055676525901
Road | Audi | A4 / S4 / RS4 | A4 / S4 B6 (2001-2005) | S4 inc. Avant (2001-2005) |  | PFR3-210-22 | Rear Anti Roll Bar Bush 22mm | 23.045 | 56.2298 | 2 | 2 | 10 | Does not fit B7 A4Q/S4/RS4 fitted to vehicles with the super sports suspension with variable shock absorption. | 22mm |  | 8E0511409AL Bar | 8A0511439 Clamp | 5055676525918
Black | Audi | A4 / S4 / RS4 | A4 / S4 B6 (2001-2005) | S4 inc. Avant (2001-2005) |  | PFR3-210-22BLK | Rear Anti Roll Bar Bush 22mm | 25.377 | 61.9199 | 2 | 2 | 10 | Does not fit B7 A4Q/S4/RS4 fitted to vehicles with the super sports suspension with variable shock absorption. | 22mm |  | 8E0511409AL Bar | 8A0511439 Clamp | 5055676525925
Road | Audi | A4 / S4 / RS4 | A4 / S4 B6 (2001-2005) | S4 inc. Avant (2001-2005) |  | PFR3-210-24 | Rear Anti Roll Bar Bush 24mm | 23.045 | 56.2298 | 2 | 2 | 10 | Please check anti roll bar diameter before ordering. | 24mm |  |  |  | 5055676544742
Black | Audi | A4 / S4 / RS4 | A4 / S4 B6 (2001-2005) | S4 inc. Avant (2001-2005) |  | PFR3-210-24BLK | Rear Anti Roll Bar Bush 24mm | 25.377 | 61.9199 | 2 | 2 | 10 | Please check anti roll bar diameter before ordering. | 24mm |  |  |  | 5055676544759
Road | Audi | A4 / S4 / RS4 | A4 / S4 B6 (2001-2005) | S4 inc. Avant (2001-2005) |  | PFR3-270 | Rear Diff Front Mounting Bush | 48.609 | 59.303 | 1 | 1 | 7 |  |  | 8E0599125G / 8E0599125J | 8E0599125K / 8E0599125L |  | 5055676528636
Black | Audi | A4 / S4 / RS4 | A4 / S4 B6 (2001-2005) | S4 inc. Avant (2001-2005) |  | PFR3-270BLK | Rear Diff Front Mounting Bush | 52.503 | 64.0537 | 1 | 1 | 7 |  |  | 8E0599125G / 8E0599125J | 8E0599125K / 8E0599125L |  | 5055676528643
Road | Audi | A4 / S4 / RS4 | A4 / S4 B9 (2016 - ON) |  |  | PF99-514-15 | PowerAlign Wheel Mounting Guide Pin | 30.437 | 37.1331 | 1 | 1 |  | Available singularly to suit a specific vehicle or as a handy 4-piece workshop kit, our new PowerAlign Wheel Mounting Guide Pins are designed to allow the safer mounting and easy alignment of heavy alloy wheels on most common cars to use lug bolts. The individual pins come supplied in a reusable twist tube and the 4-piece workshop kit is supplied with a steel storage case for pride of place in your toolbox.Simply thread the appropriate pin size into one of the bolt holes on the wheel hub. The wheel can then be lifted and placed on the guide pin, and easily slid into place on the hub; keeping the bolt holes aligned for other bolts to be inserted and tightened.This reduces the awkward and back-straining process of holding the wheel in place with one hand whilst lining up and threading in the first bolt; thus, reducing the risk, hassle, and strain of mounting wheels.Proven using simulated and real-world testing, the new mounting pins usehigh-strength CNC-machined AISI 303 Stainless Steel, some 50% stronger than plated mild steel, to ensure durability and resilience in a workshop environment, and are supplied with colour-coded 3D-printedprotective sleeves for ease of identificationandanodised 2011-T6 aluminium caps to absorb knocks and prevent damage to the wheel, unlike others on the market.Please clickhereto view all sizes available and fora wider-reaching application list in the form of anew user-friendly drop-down search function. |  | 9A700773300 |  |  | 5055676559104
Road | Audi | A4 / S4 / RS4 | A4 / S4 B9 (2016 - ON) |  |  | PFF3-1203 | Front Upper Control Arm Bush | 34.331 | 167.5353 | 4 | 4 | 3 |  |  | 8W0407515 | 4N0407515 |  | 5055676551962
Black | Audi | A4 / S4 / RS4 | A4 / S4 B9 (2016 - ON) |  |  | PFF3-1203BLK | Front Upper Control Arm Bush | 34.331 | 167.5353 | 4 | 4 | 3 |  |  | 8W0407515 | 4N0407515 |  | 5055676551979
Road | Audi | A4 / S4 / RS4 | A4 / S4 B9 (2016 - ON) |  |  | PFF3-1203G | Front Upper Control Arm Bush - Camber Adj | 54.45 | 265.716 | 4 | 4 | 3 | Allows you to fine-tune the front camber/caster/toe. Perfect for dialing in the alignment, improving the handling and minimizing tyre wear. The offset sleeve can give up to +/- 0.3 of camber. |  | 8W0407515 | 4N0407515 |  | 5055676552761
Black | Audi | A4 / S4 / RS4 | A4 / S4 B9 (2016 - ON) |  |  | PFF3-1203GBLK | Front Upper Control Arm Bush - Camber Adj | 54.45 | 265.716 | 4 | 4 | 3 | Allows you to fine-tune the front camber/caster/toe. Perfect for dialing in the alignment, improving the handling and minimizing tyre wear. The offset sleeve can give up to +/- 0.3 of camber. |  | 8W0407515 | 4N0407515 |  | 5055676552778
Road | Audi | A4 / S4 / RS4 | A4 / S4 B9 (2016 - ON) |  |  | PFF3-701 | Front Lower Control Arm Inner Bush | 54.45 | 132.858 | 2 | 2 | 1 | PFF3-701 is a reinforced replacement bush that is 18% stiffer than the original bush to revitalise bush performance and restore steering precision. |  | 8K0407182B | 8K0407156C |  | 5055676539854
Black | Audi | A4 / S4 / RS4 | A4 / S4 B9 (2016 - ON) |  |  | PFF3-701BLK | Front Lower Control Arm Inner Bush | 54.45 | 132.858 | 2 | 2 | 1 | PFF3-701BLK is a reinforced replacement bush that is 18% stiffer than the original bush to revitalise bush performance and restore steering precision. |  | 8K0407182B | 8K0407156C |  | 5055676539861
Road | Audi | A4 / S4 / RS4 | A4 / S4 B9 (2016 - ON) |  |  | PFF3-702 | Front Lower Radius Arm to Chassis Bush | 72.622 | 177.1977 | 2 | 2 | 2 | This part suits arms with a 75mm diameter bush, for 65mm bushes please use PFF3-802. This is a replacement part that in our road series application is 35% stiffer than the original rubber bush to withstand increased loading seen by this position on the car. For a caster adjustable option, please use PFF3-702G. | 75mm | 8K0407183F | 4G0407183 | 4G0407183A | 5055676539793
Black | Audi | A4 / S4 / RS4 | A4 / S4 B9 (2016 - ON) |  |  | PFF3-702BLK | Front Lower Radius Arm to Chassis Bush | 79.893 | 194.9389 | 2 | 2 | 2 | This part suits arms with a 75mm diameter bush, for 65mm bushes please use PFF3-802. This is a replacement part that in our Black Series application is over 100% stiffer than the original rubber bush to withstand increased loading seen by this position on the car. For a caster adjustable option, please use PFF3-702GBLK. | 75mm | 8K0407183F | 4G0407183 | 4G0407183A | 5055676539809
Road | Audi | A4 / S4 / RS4 | A4 / S4 B9 (2016 - ON) |  |  | PFF3-702G | Front Lower Radius Arm to Chassis Bush Caster Adjustable | 92.741 | 226.288 | 2 | 2 | 2 | This part suits arms with a 75mm diameter bush, for 65mm bushes please use PFF3-802G. This is a replacement part that in our road series application is 35% stiffer than the original rubber bush to withstand increased loading seen by this position on the car. PFF3-702G provides +/- 0.5 caster offset that can be adjusted on the car for improved steering feel. Additional caster will also create additional negative camber on turn giving improved tyre contact with the road under heavy cornering. For a non-adjustable version of this bush please use PFF3-702. | 75mm | 8K0407183F | 4G0407183 | 4G0407183A | 5055676539816
Black | Audi | A4 / S4 / RS4 | A4 / S4 B9 (2016 - ON) |  |  | PFF3-702GBLK | Front Lower Radius Arm to Chassis Bush Caster Adjustable | 101.827 | 248.4579 | 2 | 2 | 2 | This part suits arms with a 75mm diameter bush, for 65mm bushes please use PFF3-802GBLK. This is a replacement part that in our road series application is over 100% stiffer than the original rubber bush to withstand increased loading seen by this position on the car. PFF3-702GBLK provides +/- 0.5 caster offset that can be adjusted on the car for improved steering feel. Additional caster will also create additional negative camber on turn giving improved tyre contact with the road under heavy cornering. For a non-adjustable version of this bush please use PFF3-702BLK. | 75mm | 8K0407183F | 4G0407183 | 4G0407183A | 5055676539823
Road | Audi | A4 / S4 / RS4 | A4 / S4 B9 (2016 - ON) |  |  | PFF3-913-10 | Front Anti Roll Bar Link Bush 10mm | 30.437 | 148.5326 | 4 | 4 | 7 | PFF3-913-10 fits vehicles with 170mm long anti roll bar links with a 10mm bolt. For 12mm bolts please use PFF3-913-12. | 10mm | 4M0411317 | 4G0411317A |  | 5055676544568
Black | Audi | A4 / S4 / RS4 | A4 / S4 B9 (2016 - ON) |  |  | PFF3-913-10BLK | Front Anti Roll Bar Link Bush 10mm | 33.484 | 163.4019 | 4 | 4 | 7 | PFF3-913-10 fits vehicles with 170mm long anti roll bar links with a 10mm bolt. For 12mm bolts please use PFF3-913-12. | 10mm | 4M0411317 | 4G0411317A |  | 5055676544575
Road | Audi | A5 / S5 / RS5 | A5 / S5 / RS5 (2007-2016) | A5 (2007-2016) |  | PF3-1661 | Jack Pad Adaptor | 28.49 | 34.7578 | 1 | 1 |  | PF3-1661 is a polyurethane jack pad to fit around and protect the sill, designed to help lift stability and location, whilst protecting the underside of your vehicle. Fits the following vehicles:Audi A3 inc Quattro MK2 8P (2003-2012),Audi A4 (2008 - 2016),Audi A4 Quattro (2008 - 2016),Audi S4 (2009 - 2016),Audi RS4 (2012 - 2016),Audi A5 (2007 - 2016),Audi A5 Quattro (2007 - 2016),Audi S5 (2007 - 2016),Audi RS5 (2010 - 2016),Audi Q5 (2008-2017),Audi Q5 Quattro (2008-2017),Audi SQ5 (2013-2017),Audi RS3 MK2 8P (2011-2013),Audi S3 MK2 8P (2006-2012),Audi A3 MK3 8V up to 125PS (2013-) Rear Beam,Audi A3/S3 MK3 8V 125PS plus (2013-) Multi Link,Audi RS3 (2015-),Volkswagen Golf MK5 1K,Volkswagen Golf Mk5 GTI & R32,Volkswagen Golf Plus 5M,Volkswagen Golf MK7 5G 2WD 122PS plus Multi-link,Volkswagen Golf MK7 5G 2WD upto 122PS Rear Beam,Volkswagen Golf MK7 5G 4WD,Volkswagen Golf MK6 5K (2009-2012),Seat Leon Mk2 1P (2005-2012),Skoda OCTAVIA 5E 150PS PLUS MULTI-LINK,Skoda OCTAVIA 5E UP TO 150PS REAR BEAM,Skoda Octavia Mk2 1Z (2004-2012),Volkswagen Passat B6 & B7 Typ3C (2006-2012),Volkswagen Passat B8 (2015 on),Volkswagen Scirocco MK3 (2008 - 2017) ,Seat Altea 5P (2004-),Skoda Superb (2009-2011) | 80mm Diameter | 8K0 802 247 B |  |  | 5055676551160
Road | Audi | A5 / S5 / RS5 | A5 / S5 / RS5 (2007-2016) | A5 (2007-2016) |  | PF99-514-15 | PowerAlign Wheel Mounting Guide Pin | 30.437 | 37.1331 | 1 | 1 |  | Available singularly to suit a specific vehicle or as a handy 4-piece workshop kit, our new PowerAlign Wheel Mounting Guide Pins are designed to allow the safer mounting and easy alignment of heavy alloy wheels on most common cars to use lug bolts. The individual pins come supplied in a reusable twist tube and the 4-piece workshop kit is supplied with a steel storage case for pride of place in your toolbox.Simply thread the appropriate pin size into one of the bolt holes on the wheel hub. The wheel can then be lifted and placed on the guide pin, and easily slid into place on the hub; keeping the bolt holes aligned for other bolts to be inserted and tightened.This reduces the awkward and back-straining process of holding the wheel in place with one hand whilst lining up and threading in the first bolt; thus, reducing the risk, hassle, and strain of mounting wheels.Proven using simulated and real-world testing, the new mounting pins usehigh-strength CNC-machined AISI 303 Stainless Steel, some 50% stronger than plated mild steel, to ensure durability and resilience in a workshop environment, and are supplied with colour-coded 3D-printedprotective sleeves for ease of identificationandanodised 2011-T6 aluminium caps to absorb knocks and prevent damage to the wheel, unlike others on the market.Please clickhereto view all sizes available and fora wider-reaching application list in the form of anew user-friendly drop-down search function. |  | 9A700773300 |  |  | 5055676559104
Road | Audi | A5 / S5 / RS5 | A5 / S5 / RS5 (2007-2016) | A5 (2007-2016) |  | PFF3-203 | Front Upper Control Arm Bush | 33.033 | 161.201 | 4 | 4 | 3 |  |  | 4B0407515 | 8K0407515 | 8D0407515C / 4H0407515B | 5055676500731
Black | Audi | A5 / S5 / RS5 | A5 / S5 / RS5 (2007-2016) | A5 (2007-2016) |  | PFF3-203BLK | Front Upper Control Arm Bush | 33.033 | 161.201 | 4 | 4 | 3 |  |  | 4B0407515 | 8K0407515 | 8D0407515C / 4H0407515B | 5055676516053
Road | Audi | A5 / S5 / RS5 | A5 / S5 / RS5 (2007-2016) | A5 (2007-2016) |  | PFF3-203G | Front Upper Control Arm Bush - Camber Adj | 53.801 | 262.5489 | 4 | 4 | 3 | Allows you to fine-tune the front camber/caster/toe. Perfect for dialing in the alignment, improving the handling and minimizing tyre wear. The offset sleeve can give up to +/- 0.3 of camber. |  | 4B0407515 | 8K0407515 | 8D0407515C / 4H0407515B | 5055676532381
Black | Audi | A5 / S5 / RS5 | A5 / S5 / RS5 (2007-2016) | A5 (2007-2016) |  | PFF3-203GBLK | Front Upper Control Arm Bush - Camber Adj | 53.801 | 262.5489 | 4 | 4 | 3 | Allows you to fine-tune the front camber/caster/toe. Perfect for dialing in the alignment, improving the handling and minimizing tyre wear. The offset sleeve can give up to +/- 0.3 of camber. |  | 4B0407515 | 8K0407515 | 8D0407515C / 4H0407515B | 5055676532398
Road | Audi | A5 / S5 / RS5 | A5 / S5 / RS5 (2007-2016) | A5 (2007-2016) |  | PFF3-204-23 | Front Anti Roll Bar Bush 23mm | 23.298 | 56.8471 | 2 | 2 | 4 | Please check anti roll bar diameter before ordering. | 23mm | 8K0 411 327 A |  |  | 5055676559685
Black | Audi | A5 / S5 / RS5 | A5 / S5 / RS5 (2007-2016) | A5 (2007-2016) |  | PFF3-204-23BLK | Front Anti Roll Bar Bush 23mm | 26.345 | 64.2818 | 2 | 2 | 4 | Please check anti roll bar diameter before ordering. | 23mm | 8K0 411 327 A |  |  | 5055676559708
Road | Audi | A5 / S5 / RS5 | A5 / S5 / RS5 (2007-2016) | A5 (2007-2016) |  | PFF3-204-24 | Front Anti Roll Bar Bush 24mm | 23.298 | 56.8471 | 2 | 2 | 4 | Please check anti roll bar diameter before ordering. | 24mm | 8K0 411 327 A |  |  | 5055676559692
Black | Audi | A5 / S5 / RS5 | A5 / S5 / RS5 (2007-2016) | A5 (2007-2016) |  | PFF3-204-24BLK | Front Anti Roll Bar Bush 24mm | 26.345 | 64.2818 | 2 | 2 | 4 | Please check anti roll bar diameter before ordering. | 24mm | 8K0 411 327 A |  |  | 5055676559715
Road | Audi | A5 / S5 / RS5 | A5 / S5 / RS5 (2007-2016) | A5 (2007-2016) |  | PFF3-204-25 | Front Anti Roll Bar Bush 25mm | 23.298 | 56.8471 | 2 | 2 | 4 | Please check anti roll bar diameter before ordering. | 25mm | Bush = 8K0411327A / 8K0 411 327 A | Bar = 8K0411309M / 8K0 411 309 M |  | 5055676500748
Road | Audi | A5 / S5 / RS5 | A5 / S5 / RS5 (2007-2016) | A5 (2007-2016) |  | PFF3-204-25.6 | Front Anti Roll Bar Bush 25.6mm | 23.298 | 56.8471 | 2 | 2 | 4 | Please check anti roll bar diameter before ordering. | 25.6mm | Bush = 8K0411327A / 8K0 411 327 A | Bar = 8K0411309K / 8K0 411 309 K |  | 5055676540607
Road | Audi | A5 / S5 / RS5 | A5 / S5 / RS5 (2007-2016) | A5 (2007-2016) |  | PFF3-204-26 | Front Anti Roll Bar Bush 26mm | 23.947 | 58.4307 | 2 | 2 | 4 | Please check anti-roll bar diameter before ordering. | 26mm |  |  |  | 5055676500755
Road | Audi | A5 / S5 / RS5 | A5 / S5 / RS5 (2007-2016) | A5 (2007-2016) |  | PFF3-204-26.5 | Front Anti Roll Bar Bush 26.5mm | 23.298 | 56.8471 | 2 | 2 | 4 | Please check anti-roll bar diameter before ordering. |  | Bush = 4D0411327G / 4D0 411 327 G | Bar = 8K0411309L / 8K0 411 309 L |  | 5055676540614
Road | Audi | A5 / S5 / RS5 | A5 / S5 / RS5 (2007-2016) | A5 (2007-2016) |  | PFF3-204-27 | Front Anti Roll Bar Bush 27mm | 23.947 | 58.4307 | 2 | 2 | 4 | Please check anti roll bar diameter before ordering. | 27mm |  |  |  | 5055676500762
Road | Audi | A5 / S5 / RS5 | A5 / S5 / RS5 (2007-2016) | A5 (2007-2016) |  | PFF3-204-28 | Front Anti Roll Bar Bush 28mm | 23.947 | 58.4307 | 2 | 2 | 4 | Please check anti roll bar diameter before ordering. | 28mm | Bush = 8K0411327B / 8K0 411 327 B | Bar = 4G0411309E / 4G0 411 309 E |  | 5055676557254
Black | Audi | A5 / S5 / RS5 | A5 / S5 / RS5 (2007-2016) | A5 (2007-2016) |  | PFF3-204-28BLK | Front Anti Roll Bar Bush 28mm | 26.345 | 64.2818 | 2 | 2 | 4 | Please check anti roll bar diameter before ordering. | 28mm | Bush = 8K0411327B / 8K0 411 327 B | Bar = 4G0411309E / 4G0 411 309 E |  | 5055676557261
Road | Audi | A5 / S5 / RS5 | A5 / S5 / RS5 (2007-2016) | A5 (2007-2016) |  | PFF3-204-29 | Front Anti Roll Bar Bush 29mm | 23.298 | 56.8471 | 2 | 2 | 4 | Please check anti roll bar diameter before ordering. | 29mm | Bar = 8K0411309N / Bush = 8K0411327B | Bar = 4D0411309K / Bush = 4D0411327H |  | 5055676500779
Black | Audi | A5 / S5 / RS5 | A5 / S5 / RS5 (2007-2016) | A5 (2007-2016) |  | PFF3-204-29BLK | Front Anti Roll Bar Bush 29mm | 26.345 | 64.2818 | 2 | 2 | 4 | Please check anti roll bar diameter before ordering. | 29mm | Bar = 8K0411309N / Bush = 8K0411327B | Bar = 4D0411309K / Bush = 4D0411327H |  | 5055676516060
Road | Audi | A5 / S5 / RS5 | A5 / S5 / RS5 (2007-2016) | A5 (2007-2016) |  | PFF3-213 | Front Anti Roll Bar Link Bush | 30.437 | 148.5326 | 4 | 4 | 7 | Fits bracket with bolts at each end, does not fit bracket with ball joint at each end. | 10mm Bolt | 8D0411317D | 8K0411317C / 8K0411317D / 8K0411317E |  | 5055676515810
Black | Audi | A5 / S5 / RS5 | A5 / S5 / RS5 (2007-2016) | A5 (2007-2016) |  | PFF3-213BLK | Front Anti Roll Bar Link Bush | 33.484 | 163.4019 | 4 | 4 | 7 | Fits bracket with bolts at each end, does not fit bracket with ball joint at each end. |  | 8D0411317 - 8E0411317 |  |  | 5055676521330
Road | Audi | A5 / S5 / RS5 | A5 / S5 / RS5 (2007-2016) | A5 (2007-2016) |  | PFF3-701 | Front Lower Control Arm Inner Bush | 54.45 | 132.858 | 2 | 2 | 1 | PFF3-701 is a reinforced replacement bush that is 18% stiffer than the original bush to revitalise bush performance and restore steering precision. |  | 8K0407182B | 8K0407156C |  | 5055676539854
Black | Audi | A5 / S5 / RS5 | A5 / S5 / RS5 (2007-2016) | A5 (2007-2016) |  | PFF3-701BLK | Front Lower Control Arm Inner Bush | 54.45 | 132.858 | 2 | 2 | 1 | PFF3-701BLK is a reinforced replacement bush that is 18% stiffer than the original bush to revitalise bush performance and restore steering precision. |  | 8K0407182B | 8K0407156C |  | 5055676539861
Road | Audi | A5 / S5 / RS5 | A5 / S5 / RS5 (2007-2016) | A5 (2007-2016) |  | PFF3-702 | Front Lower Radius Arm to Chassis Bush | 72.622 | 177.1977 | 2 | 2 | 2 | This part suits arms with a 75mm diameter bush, for 65mm bushes please use PFF3-802. This is a replacement part that in our road series application is 35% stiffer than the original rubber bush to withstand increased loading seen by this position on the car. For a caster adjustable option, please use PFF3-702G. | 75mm | 8K0407183F | 4G0407183 | 4G0407183A | 5055676539793
Black | Audi | A5 / S5 / RS5 | A5 / S5 / RS5 (2007-2016) | A5 (2007-2016) |  | PFF3-702BLK | Front Lower Radius Arm to Chassis Bush | 79.893 | 194.9389 | 2 | 2 | 2 | This part suits arms with a 75mm diameter bush, for 65mm bushes please use PFF3-802. This is a replacement part that in our Black Series application is over 100% stiffer than the original rubber bush to withstand increased loading seen by this position on the car. For a caster adjustable option, please use PFF3-702GBLK. | 75mm | 8K0407183F | 4G0407183 | 4G0407183A | 5055676539809
Road | Audi | A5 / S5 / RS5 | A5 / S5 / RS5 (2007-2016) | A5 (2007-2016) |  | PFF3-702G | Front Lower Radius Arm to Chassis Bush Caster Adjustable | 92.741 | 226.288 | 2 | 2 | 2 | This part suits arms with a 75mm diameter bush, for 65mm bushes please use PFF3-802G. This is a replacement part that in our road series application is 35% stiffer than the original rubber bush to withstand increased loading seen by this position on the car. PFF3-702G provides +/- 0.5 caster offset that can be adjusted on the car for improved steering feel. Additional caster will also create additional negative camber on turn giving improved tyre contact with the road under heavy cornering. For a non-adjustable version of this bush please use PFF3-702. | 75mm | 8K0407183F | 4G0407183 | 4G0407183A | 5055676539816
Black | Audi | A5 / S5 / RS5 | A5 / S5 / RS5 (2007-2016) | A5 (2007-2016) |  | PFF3-702GBLK | Front Lower Radius Arm to Chassis Bush Caster Adjustable | 101.827 | 248.4579 | 2 | 2 | 2 | This part suits arms with a 75mm diameter bush, for 65mm bushes please use PFF3-802GBLK. This is a replacement part that in our road series application is over 100% stiffer than the original rubber bush to withstand increased loading seen by this position on the car. PFF3-702GBLK provides +/- 0.5 caster offset that can be adjusted on the car for improved steering feel. Additional caster will also create additional negative camber on turn giving improved tyre contact with the road under heavy cornering. For a non-adjustable version of this bush please use PFF3-702BLK. | 75mm | 8K0407183F | 4G0407183 | 4G0407183A | 5055676539823
Road | Audi | A5 / S5 / RS5 | A5 / S5 / RS5 (2007-2016) | A5 (2007-2016) |  | PFF3-725 | Transmission Mount Insert | 38.874 | 47.4263 | 1 | 1 | 25 | This insert is designed to limit transmission movement under load by providing additional stability to the top and bottom of the original mount. For the Audi A7, this part only fits front-wheel drive models. |  | 8K0399151BC - 8K0399151CL | 8K0399151BD - 8K0399151CD | 8K0399151DB | 5055676533777
Black | Audi | A5 / S5 / RS5 | A5 / S5 / RS5 (2007-2016) | A5 (2007-2016) |  | PFF3-725BLK | Transmission Mount Insert | 42.768 | 52.177 | 1 | 1 | 25 | This insert is designed to limit transmission movement under load by providing additional stability to the top and bottom of the original mount. For the Audi A7, this part only fits front-wheel drive models. |  | 8K0399151BC - 8K0399151CL | 8K0399151BD - 8K0399151CD | 8K0399151DB | 5055676533784
Road | Audi | A5 / S5 / RS5 | A5 / S5 / RS5 (2007-2016) | A5 (2007-2016) |  | PFF3-802 | Front Lower Radius Arm to Chassis Bush | 71.324 | 174.0306 | 2 | 2 | 2 | This part suits arms with a 65mm diameter bush, for 75mm bushes please use PFF3-702. This is a replacement part that in our road series application is over 100% stiffer than the original rubber bush to withstand increased loading seen by this position on the car. For a caster adjustable option, please use PFF3-802G. | 65mm | 8K0407183A | 8K0407693N / 8K0407694N |  | 5055676541543
Black | Audi | A5 / S5 / RS5 | A5 / S5 / RS5 (2007-2016) | A5 (2007-2016) |  | PFF3-802BLK | Front Lower Radius Arm to Chassis Bush | 78.463 | 191.4497 | 2 | 2 | 2 | This part suits arms with a 65mm diameter bush, for 75mm bushes please use PFF3-702. This is a replacement part that in our Black Series application is over 60% stiffer than our Road Series material.. For a caster adjustable option, please use PFF3-802GBLK. | 65mm | 8K0407183A | 8K0407693N / 8K0407694N |  | 5055676541550
Road | Audi | A5 / S5 / RS5 | A5 / S5 / RS5 (2007-2016) | A5 (2007-2016) |  | PFF3-802G | Front Lower Radius Arm to Chassis Bush Caster Adjustable | 89.496 | 218.3702 | 2 | 2 | 2 | This part suits arms with a 65mm diameter bush, for 75mm bushes please use PFF3-702. This is a replacement part that in our road series application is over 100% stiffer than the original rubber bush to withstand increased loading seen by this position on the car. PFF3-802G provides +/- 0.5 caster offset that can be adjusted on the car for improved steering feel. Additional caster will also create additional negative camber on turn giving improved tyre contact with the road under heavy cornering. For a non-adjustable version of this bush please use PFF3-802. | 65mm | 8K0407183A | 8K0407693N / 8K0407694N |  | 5055676541567
Black | Audi | A5 / S5 / RS5 | A5 / S5 / RS5 (2007-2016) | A5 (2007-2016) |  | PFF3-802GBLK | Front Lower Radius Arm to Chassis Bush Caster Adjustable | 98.582 | 240.5401 | 2 | 2 | 2 | This part suits arms with a 65mm diameter bush, for 75mm bushes please use PFF3-702. This is a replacement part that in our road series application is over 60% stiffer than or Road Series material. PFF3-802GBLK provides +/- 0.5 caster offset that can be adjusted on the car for improved steering feel. Additional caster will also create additional negative camber on turn giving improved tyre contact with the road under heavy cornering. For a non-adjustable version of this bush please use PFF3-802BLK. | 65mm | 8K0407183A | 8K0407693N / 8K0407694N |  | 5055676541574
Road | Audi | A5 / S5 / RS5 | A5 / S5 / RS5 (2007-2016) | A5 (2007-2016) |  | PFF3-913-10 | Front Anti Roll Bar Link Bush 10mm | 30.437 | 148.5326 | 4 | 4 | 7 | PFF3-913-10 fits vehicles with 170mm long anti roll bar links with a 10mm bolt. For 12mm bolts please use PFF3-913-12. | 10mm | 4M0411317 | 4G0411317A |  | 5055676544568
Black | Audi | A5 / S5 / RS5 | A5 / S5 / RS5 (2007-2016) | A5 (2007-2016) |  | PFF3-913-10BLK | Front Anti Roll Bar Link Bush 10mm | 33.484 | 163.4019 | 4 | 4 | 7 | PFF3-913-10 fits vehicles with 170mm long anti roll bar links with a 10mm bolt. For 12mm bolts please use PFF3-913-12. | 10mm | 4M0411317 | 4G0411317A |  | 5055676544575
Road | Audi | A5 / S5 / RS5 | A5 / S5 / RS5 (2007-2016) | A5 (2007-2016) |  | PFR3-711 | Rear Lower Arm Front Bush | 52.503 | 128.1073 | 2 | 2 | 11 |  |  | 8K0505185E | 8R0505311F |  | 5055676539656
Black | Audi | A5 / S5 / RS5 | A5 / S5 / RS5 (2007-2016) | A5 (2007-2016) |  | PFR3-711BLK | Rear Lower Arm Front Bush | 52.503 | 128.1073 | 2 | 2 | 11 |  |  | 8K0505185E | 8R0505311F |  | 5055676539663
Road | Audi | A5 / S5 / RS5 | A5 / S5 / RS5 (2007-2016) | A5 (2007-2016) |  | PFR3-712 | Rear Lower Arm Rear Bush | 56.397 | 137.6087 | 2 | 2 | 12 | PFR3-712 is a reinforced replacement bush to revitalise bush performance and provide stability to the rear suspension. |  | 8K0505171E | 8R0505311F |  | 5055676539670
Black | Audi | A5 / S5 / RS5 | A5 / S5 / RS5 (2007-2016) | A5 (2007-2016) |  | PFR3-712BLK | Rear Lower Arm Rear Bush | 56.397 | 137.6087 | 2 | 2 | 12 | PFR3-712BLK is a reinforced replacement bush to revitalise bush performance and provide stability to the rear suspension. |  | 8K0505171E | 8R0505311F |  | 5055676539687
Road | Audi | A5 / S5 / RS5 | A5 / S5 / RS5 (2007-2016) | A5 (2007-2016) |  | PFR3-714 | Rear Wheel Bearing Housing Bush | 51.205 | 124.9402 | 2 | 2 | 14 |  |  | 8K0505279E |  |  | 5055676540553
Black | Audi | A5 / S5 / RS5 | A5 / S5 / RS5 (2007-2016) | A5 (2007-2016) |  | PFR3-714BLK | Rear Wheel Bearing Housing Bush | 56.397 | 137.6087 | 2 | 2 | 14 |  |  | 8K0505279E |  |  | 5055676540560
Road | Audi | A5 / S5 / RS5 | A5 / S5 / RS5 (2007-2016) | A5 (2007-2016) |  | PFR3-715 | Rear Lower Track Rod Outer Bush | 55.748 | 136.0251 | 2 | 2 | 17 | PFR3-715 is a reinforced replacement bush to revitalise bush performance and provide stability to the rear suspension. |  | 8K0501529N | 8K0501530N | 8K0501529L | 5055676539588
Road | Audi | A5 / S5 / RS5 | A5 / S5 / RS5 (2007-2016) | A5 (2007-2016) |  | PFR3-715 | Rear Lower Track Rod Inner Bush | 55.748 | 136.0251 | 2 | 2 | 17 | PFR3-715 is a reinforced replacement bush to revitalise bush performance and provide stability to the rear suspension. |  | 8K0501529N | 8K0501530N | 8K0501529L | 5055676539588
Black | Audi | A5 / S5 / RS5 | A5 / S5 / RS5 (2007-2016) | A5 (2007-2016) |  | PFR3-715BLK | Rear Lower Track Rod Outer Bush | 55.748 | 136.0251 | 2 | 2 | 17 | PFR3-715BLK is a reinforced replacement bush to revitalise bush performance and provide stability to the rear suspension. |  | 8K0 501 529 N | 8K0 501 530 N | 8K0 501 529 L | 5055676539595
Black | Audi | A5 / S5 / RS5 | A5 / S5 / RS5 (2007-2016) | A5 (2007-2016) |  | PFR3-715BLK | Rear Lower Track Rod Inner Bush | 55.748 | 136.0251 | 2 | 2 | 17 | PFR3-715BLK is a reinforced replacement bush to revitalise bush performance and provide stability to the rear suspension. |  | 8K0501529N | 8K0501530N | 8K0501529L | 5055676539595
Road | Audi | A5 / S5 / RS5 | A5 / S5 / RS5 (2007-2016) | A5 (2007-2016) |  | PFR3-716 | Rear Upper Wishbone Outer Bush | 46.013 | 112.2717 | 2 | 2 | 16 |  |  | Bush = 8K0501541 | Arm = 8K0505323H | Arm = 8K0505324H | 5055676539731
Road | Audi | A5 / S5 / RS5 | A5 / S5 / RS5 (2007-2016) | A5 (2007-2016) |  | PFR3-716 | Rear Upper Wishbone Inner Bush | 46.013 | 112.2717 | 2 | 2 | 16 |  |  | Bush = 8K0501541 | Arm = 8K0505323H | Arm = 8K0505324H | 5055676539731
Black | Audi | A5 / S5 / RS5 | A5 / S5 / RS5 (2007-2016) | A5 (2007-2016) |  | PFR3-716BLK | Rear Upper Wishbone Outer Bush | 46.013 | 112.2717 | 2 | 2 | 16 |  |  | Bush = 8K0501541 | Arm = 8K0505324H | Arm = 8K0505323H | 5055676539748
Black | Audi | A5 / S5 / RS5 | A5 / S5 / RS5 (2007-2016) | A5 (2007-2016) |  | PFR3-716BLK | Rear Upper Wishbone Inner Bush | 46.013 | 112.2717 | 2 | 2 | 16 |  |  | Bush = 8K0501541 | Arm = 8K0505324H | Arm = 8K0505323H | 5055676539748
Road | Audi | A5 / S5 / RS5 | A5 / S5 / RS5 (2007-2016) | A5 (2007-2016) |  | PFR3-718 | Rear Anti Roll Bar Link Bush | 31.086 | 151.6997 | 4 | 4 | 18 |  |  | 8K0505465G |  |  | 5055676539694
Black | Audi | A5 / S5 / RS5 | A5 / S5 / RS5 (2007-2016) | A5 (2007-2016) |  | PFR3-718BLK | Rear Anti Roll Bar Link Bush | 34.199 | 166.8911 | 4 | 4 | 18 |  |  | 8K0505465G |  |  | 5055676539700
Road | Audi | A5 / S5 / RS5 | A5 / S5 / RS5 (2007-2016) | A5 (2007-2016) |  | PFR3-730 | Rear Subframe Front Bush | 70.675 | 172.447 | 2 | 2 | 30 | This is a replacement bush, for an insert that fits into the original bush OE number: 8K0505145B please use PFR3-731, for an insert to fit the original bush OE number: 4G0505145B please use PFR3-737. |  | 8K0505145B | 4G0505145B |  | 5055676539939
Black | Audi | A5 / S5 / RS5 | A5 / S5 / RS5 (2007-2016) | A5 (2007-2016) |  | PFR3-730BLK | Rear Subframe Front Bush | 77.165 | 188.2826 | 2 | 2 | 30 | This is a replacement bush, for an insert that fits into the original bush OE number: 8K0505145B please use PFR3-731BLK, for an insert to fit the original bush OE number: 4G0505145B please use PFR3-737BLK. |  | 8K0505145B | 4G0505145B |  | 5055676539946
Road | Audi | A5 / S5 / RS5 | A5 / S5 / RS5 (2007-2016) | A5 (2007-2016) |  | PFR3-731 | Rear Subframe Front Bush Insert | 35.629 | 86.9348 | 2 | 2 | 30 | This is an insert to fit into and fill the voids in the original bush, for a replacement bush please use PFF3-730BLK. A5 notes:- Fits A5 FWD Coupe 4 cylinder models or A5 Quattro 4 cylinder models up to 11/15, (use PFR3-735 for all other A5 models). |  | 8K0505145B |  |  | 5055676539892
Black | Audi | A5 / S5 / RS5 | A5 / S5 / RS5 (2007-2016) | A5 (2007-2016) |  | PFR3-731BLK | Rear Subframe Front Bush Insert | 38.874 | 94.8526 | 2 | 2 | 30 | This is an insert to fit into and fill the voids in the original bush, for a replacement bush please use PFF3-730BLK. A5 notes:- Fits A5 FWD Coupe 4 cylinder models or A5 Quattro 4 cylinder models up to 11/15, (use PFR3-735 for all other A5 models). |  | 8K0505145B |  |  | 5055676539908
Road | Audi | A5 / S5 / RS5 | A5 / S5 / RS5 (2007-2016) | A5 (2007-2016) |  | PFR3-732 | Rear Subframe Rear Bush | 73.271 | 178.7812 | 2 | 2 | 32 | This is a replacement bush, for an insert that fits into the original bush OE number: 8K0505145C please use PFR3-733, for an insert to fit the original bush OE number: 4G0505145C please use PFR3-735. |  | 8K0505145C | 4G0505145C | 8R0505145A | 5055676539977
Black | Audi | A5 / S5 / RS5 | A5 / S5 / RS5 (2007-2016) | A5 (2007-2016) |  | PFR3-732BLK | Rear Subframe Rear Bush | 81.059 | 197.784 | 2 | 2 | 32 | This is a replacement bush, for an insert that fits into the original bush OE number: 8K0505145C please use PFR3-733BLK, for an insert to fit the original bush OE number: 4G0505145C please use PFR3-735BLK. |  | 8K0505145C | 4G0505145C | 8R0505145A | 5055676539984
Road | Audi | A5 / S5 / RS5 | A5 / S5 / RS5 (2007-2016) | A5 (2007-2016) |  | PFR3-733 | Rear Subframe Rear Bush Insert | 35.629 | 86.9348 | 2 | 2 | 32 | This is an insert to fit into and fill the voids in the original bush, for a replacement bush please use PFF3-732. A5 notes:- Fits A5 FWD Coupe 4 cylinder models or A5 Quattro 4 cylinder models up to 11/15, (use PFR3-737 for all other A5 models). |  | 8K0505145C |  |  | 5055676539915
Black | Audi | A5 / S5 / RS5 | A5 / S5 / RS5 (2007-2016) | A5 (2007-2016) |  | PFR3-733BLK | Rear Subframe Rear Bush Insert | 38.874 | 94.8526 | 2 | 2 | 32 | This is an insert to fit into and fill the voids in the original bush, for a replacement bush please use PFF3-732. A5 notes:- Fits A5 FWD Coupe 4 cylinder models or A5 Quattro 4 cylinder models up to 11/15, (use PFR3-737 for all other A5 models). |  | 8K0505145C |  |  | 5055676539922
Road | Audi | A5 / S5 / RS5 | A5 / S5 / RS5 (2007-2016) | A5 (2007-2016) |  | PFR3-735 | Rear Subframe Front Bush Insert | 35.629 | 86.9348 | 2 | 2 | 30 | This is an insert to fit into and fill the voids in the original bush, for a replacement bush please use PFF3-730. A5 Notes:- Does not fit A5 FWD Coupe 4 cylinder models or A5 Quattro 4 cylinder models up to 11/15, (use PFR3-731 for both of these). |  | 4G0505145B |  |  | 5055676540676
Black | Audi | A5 / S5 / RS5 | A5 / S5 / RS5 (2007-2016) | A5 (2007-2016) |  | PFR3-735BLK | Rear Subframe Front Bush Insert | 38.874 | 94.8526 | 2 | 2 | 30 | This is an insert to fit into and fill the voids in the original bush, for a replacement bush please use PFF3-730. A5 Notes:- Does not fit A5 FWD Coupe 4 cylinder models or A5 Quattro 4 cylinder models up to 11/15, (use PFR3-731 for both of these). |  | 4G0505145B |  |  | 5055676540683
Road | Audi | A5 / S5 / RS5 | A5 / S5 / RS5 (2007-2016) | A5 (2007-2016) |  | PFR3-737 | Rear Subframe Rear Bush Insert | 35.629 | 86.9348 | 2 | 2 | 32 | This is an insert to fit into and fill the voids in the original bush, for a replacement bush please use PFF3-732. A5 Notes:- Does not fit A5 FWD Coupe 4 cylinder models or A5 Quattro 4 cylinder models up to 11/15, (use PFR3-733 for both of these). |  | 4G0505145C |  |  | 5055676540690
Black | Audi | A5 / S5 / RS5 | A5 / S5 / RS5 (2007-2016) | A5 (2007-2016) |  | PFR3-737BLK | Rear Subframe Rear Bush Insert | 38.874 | 94.8526 | 2 | 2 | 32 | This is an insert to fit into and fill the voids in the original bush, for a replacement bush please use PFF3-732. A5 Notes:- Does not fit A5 FWD Coupe 4 cylinder models or A5 Quattro 4 cylinder models up to 11/15, (use PFR3-733 for both of these). |  | 4G0505145C |  |  | 5055676540706
Road | Audi | A5 / S5 / RS5 | A5 / S5 / RS5 (2007-2016) | A5 (2007-2016) |  | PFR85-515-19.6 | Rear Anti Roll Bar Bush 19.6mm | 25.377 | 61.9199 | 2 | 2 | 15 | Please check anti roll bar diameter before ordering | 19.6mm | 1K0511327AQ |  |  | 5055676511096
Black | Audi | A5 / S5 / RS5 | A5 / S5 / RS5 (2007-2016) | A5 (2007-2016) |  | PFR85-515-19.6BLK | Rear Anti Roll Bar Bush 19.6mm | 27.709 | 67.61 | 2 | 2 | 15 | Please check anti roll bar diameter before ordering | 19.6mm | 1K0511327AQ |  |  | 5055676546906
Road | Audi | A5 / S5 / RS5 | A5 / S5 / RS5 (2007-2016) | A5 (2007-2016) |  | PFR85-515-21.7 | Rear Anti Roll Bar Bush 21.7mm | 25.377 | 61.9199 | 2 | 2 | 15 | Please check anti roll bar diameter before ordering | 21.7mm | 1K0511327AS |  |  | 5055676511133
Black | Audi | A5 / S5 / RS5 | A5 / S5 / RS5 (2007-2016) | A5 (2007-2016) |  | PFR85-515-21.7BLK | Rear Anti Roll Bar Bush 21.7mm | 27.709 | 67.61 | 2 | 2 | 15 | Please check anti roll bar diameter before ordering | 21.7mm | 1K0511327AS |  |  | 5055676523358
Road | Audi | A5 / S5 / RS5 | A5 / S5 / RS5 (2007-2016) | A5 Quattro (2007-2016) |  | PF3-1661 | Jack Pad Adaptor | 28.49 | 34.7578 | 1 | 1 |  | PF3-1661 is a polyurethane jack pad to fit around and protect the sill, designed to help lift stability and location, whilst protecting the underside of your vehicle. Fits the following vehicles:Audi A3 inc Quattro MK2 8P (2003-2012),Audi A4 (2008 - 2016),Audi A4 Quattro (2008 - 2016),Audi S4 (2009 - 2016),Audi RS4 (2012 - 2016),Audi A5 (2007 - 2016),Audi A5 Quattro (2007 - 2016),Audi S5 (2007 - 2016),Audi RS5 (2010 - 2016),Audi Q5 (2008-2017),Audi Q5 Quattro (2008-2017),Audi SQ5 (2013-2017),Audi RS3 MK2 8P (2011-2013),Audi S3 MK2 8P (2006-2012),Audi A3 MK3 8V up to 125PS (2013-) Rear Beam,Audi A3/S3 MK3 8V 125PS plus (2013-) Multi Link,Audi RS3 (2015-),Volkswagen Golf MK5 1K,Volkswagen Golf Mk5 GTI & R32,Volkswagen Golf Plus 5M,Volkswagen Golf MK7 5G 2WD 122PS plus Multi-link,Volkswagen Golf MK7 5G 2WD upto 122PS Rear Beam,Volkswagen Golf MK7 5G 4WD,Volkswagen Golf MK6 5K (2009-2012),Seat Leon Mk2 1P (2005-2012),Skoda OCTAVIA 5E 150PS PLUS MULTI-LINK,Skoda OCTAVIA 5E UP TO 150PS REAR BEAM,Skoda Octavia Mk2 1Z (2004-2012),Volkswagen Passat B6 & B7 Typ3C (2006-2012),Volkswagen Passat B8 (2015 on),Volkswagen Scirocco MK3 (2008 - 2017) ,Seat Altea 5P (2004-),Skoda Superb (2009-2011) | 80mm Diameter | 8K0 802 247 B |  |  | 5055676551160
Road | Audi | A5 / S5 / RS5 | A5 / S5 / RS5 (2007-2016) | A5 Quattro (2007-2016) |  | PF99-514-15 | PowerAlign Wheel Mounting Guide Pin | 30.437 | 37.1331 | 1 | 1 |  | Available singularly to suit a specific vehicle or as a handy 4-piece workshop kit, our new PowerAlign Wheel Mounting Guide Pins are designed to allow the safer mounting and easy alignment of heavy alloy wheels on most common cars to use lug bolts. The individual pins come supplied in a reusable twist tube and the 4-piece workshop kit is supplied with a steel storage case for pride of place in your toolbox.Simply thread the appropriate pin size into one of the bolt holes on the wheel hub. The wheel can then be lifted and placed on the guide pin, and easily slid into place on the hub; keeping the bolt holes aligned for other bolts to be inserted and tightened.This reduces the awkward and back-straining process of holding the wheel in place with one hand whilst lining up and threading in the first bolt; thus, reducing the risk, hassle, and strain of mounting wheels.Proven using simulated and real-world testing, the new mounting pins usehigh-strength CNC-machined AISI 303 Stainless Steel, some 50% stronger than plated mild steel, to ensure durability and resilience in a workshop environment, and are supplied with colour-coded 3D-printedprotective sleeves for ease of identificationandanodised 2011-T6 aluminium caps to absorb knocks and prevent damage to the wheel, unlike others on the market.Please clickhereto view all sizes available and fora wider-reaching application list in the form of anew user-friendly drop-down search function. |  | 9A700773300 |  |  | 5055676559104
Road | Audi | A5 / S5 / RS5 | A5 / S5 / RS5 (2007-2016) | A5 Quattro (2007-2016) |  | PFF3-203 | Front Upper Control Arm Bush | 33.033 | 161.201 | 4 | 4 | 3 |  |  | 4B0407515 | 8K0407515 | 8D0407515C / 4H0407515B | 5055676500731
Black | Audi | A5 / S5 / RS5 | A5 / S5 / RS5 (2007-2016) | A5 Quattro (2007-2016) |  | PFF3-203BLK | Front Upper Control Arm Bush | 33.033 | 161.201 | 4 | 4 | 3 |  |  | 4B0407515 | 8K0407515 | 8D0407515C / 4H0407515B | 5055676516053
Road | Audi | A5 / S5 / RS5 | A5 / S5 / RS5 (2007-2016) | A5 Quattro (2007-2016) |  | PFF3-203G | Front Upper Control Arm Bush - Camber Adj | 53.801 | 262.5489 | 4 | 4 | 3 | Allows you to fine-tune the front camber/caster/toe. Perfect for dialing in the alignment, improving the handling and minimizing tyre wear. The offset sleeve can give up to +/- 0.3 of camber. |  | 4B0407515 | 8K0407515 | 8D0407515C / 4H0407515B | 5055676532381
Black | Audi | A5 / S5 / RS5 | A5 / S5 / RS5 (2007-2016) | A5 Quattro (2007-2016) |  | PFF3-203GBLK | Front Upper Control Arm Bush - Camber Adj | 53.801 | 262.5489 | 4 | 4 | 3 | Allows you to fine-tune the front camber/caster/toe. Perfect for dialing in the alignment, improving the handling and minimizing tyre wear. The offset sleeve can give up to +/- 0.3 of camber. |  | 4B0407515 | 8K0407515 | 8D0407515C / 4H0407515B | 5055676532398
Road | Audi | A5 / S5 / RS5 | A5 / S5 / RS5 (2007-2016) | A5 Quattro (2007-2016) |  | PFF3-204-23 | Front Anti Roll Bar Bush 23mm | 23.298 | 56.8471 | 2 | 2 | 4 | Please check anti roll bar diameter before ordering. | 23mm | 8K0 411 327 A |  |  | 5055676559685
Black | Audi | A5 / S5 / RS5 | A5 / S5 / RS5 (2007-2016) | A5 Quattro (2007-2016) |  | PFF3-204-23BLK | Front Anti Roll Bar Bush 23mm | 26.345 | 64.2818 | 2 | 2 | 4 | Please check anti roll bar diameter before ordering. | 23mm | 8K0 411 327 A |  |  | 5055676559708
Road | Audi | A5 / S5 / RS5 | A5 / S5 / RS5 (2007-2016) | A5 Quattro (2007-2016) |  | PFF3-204-24 | Front Anti Roll Bar Bush 24mm | 23.298 | 56.8471 | 2 | 2 | 4 | Please check anti roll bar diameter before ordering. | 24mm | 8K0 411 327 A |  |  | 5055676559692
Black | Audi | A5 / S5 / RS5 | A5 / S5 / RS5 (2007-2016) | A5 Quattro (2007-2016) |  | PFF3-204-24BLK | Front Anti Roll Bar Bush 24mm | 26.345 | 64.2818 | 2 | 2 | 4 | Please check anti roll bar diameter before ordering. | 24mm | 8K0 411 327 A |  |  | 5055676559715
Road | Audi | A5 / S5 / RS5 | A5 / S5 / RS5 (2007-2016) | A5 Quattro (2007-2016) |  | PFF3-204-25 | Front Anti Roll Bar Bush 25mm | 23.298 | 56.8471 | 2 | 2 | 4 | Please check anti roll bar diameter before ordering. | 25mm | Bush = 8K0411327A / 8K0 411 327 A | Bar = 8K0411309M / 8K0 411 309 M |  | 5055676500748
Road | Audi | A5 / S5 / RS5 | A5 / S5 / RS5 (2007-2016) | A5 Quattro (2007-2016) |  | PFF3-204-25.6 | Front Anti Roll Bar Bush 25.6mm | 23.298 | 56.8471 | 2 | 2 | 4 | Please check anti roll bar diameter before ordering. | 25.6mm | Bush = 8K0411327A / 8K0 411 327 A | Bar = 8K0411309K / 8K0 411 309 K |  | 5055676540607
Road | Audi | A5 / S5 / RS5 | A5 / S5 / RS5 (2007-2016) | A5 Quattro (2007-2016) |  | PFF3-204-26 | Front Anti Roll Bar Bush 26mm | 23.947 | 58.4307 | 2 | 2 | 4 | Please check anti-roll bar diameter before ordering. | 26mm |  |  |  | 5055676500755
Road | Audi | A5 / S5 / RS5 | A5 / S5 / RS5 (2007-2016) | A5 Quattro (2007-2016) |  | PFF3-204-26.5 | Front Anti Roll Bar Bush 26.5mm | 23.298 | 56.8471 | 2 | 2 | 4 | Please check anti-roll bar diameter before ordering. |  | Bush = 4D0411327G / 4D0 411 327 G | Bar = 8K0411309L / 8K0 411 309 L |  | 5055676540614
Road | Audi | A5 / S5 / RS5 | A5 / S5 / RS5 (2007-2016) | A5 Quattro (2007-2016) |  | PFF3-204-27 | Front Anti Roll Bar Bush 27mm | 23.947 | 58.4307 | 2 | 2 | 4 | Please check anti roll bar diameter before ordering. | 27mm |  |  |  | 5055676500762
Road | Audi | A5 / S5 / RS5 | A5 / S5 / RS5 (2007-2016) | A5 Quattro (2007-2016) |  | PFF3-204-28 | Front Anti Roll Bar Bush 28mm | 23.947 | 58.4307 | 2 | 2 | 4 | Please check anti roll bar diameter before ordering. | 28mm | Bush = 8K0411327B / 8K0 411 327 B | Bar = 4G0411309E / 4G0 411 309 E |  | 5055676557254
Black | Audi | A5 / S5 / RS5 | A5 / S5 / RS5 (2007-2016) | A5 Quattro (2007-2016) |  | PFF3-204-28BLK | Front Anti Roll Bar Bush 28mm | 26.345 | 64.2818 | 2 | 2 | 4 | Please check anti roll bar diameter before ordering. | 28mm | Bush = 8K0411327B / 8K0 411 327 B | Bar = 4G0411309E / 4G0 411 309 E |  | 5055676557261
Road | Audi | A5 / S5 / RS5 | A5 / S5 / RS5 (2007-2016) | A5 Quattro (2007-2016) |  | PFF3-204-29 | Front Anti Roll Bar Bush 29mm | 23.298 | 56.8471 | 2 | 2 | 4 | Please check anti roll bar diameter before ordering. | 29mm | Bar = 8K0411309N / Bush = 8K0411327B | Bar = 4D0411309K / Bush = 4D0411327H |  | 5055676500779
Black | Audi | A5 / S5 / RS5 | A5 / S5 / RS5 (2007-2016) | A5 Quattro (2007-2016) |  | PFF3-204-29BLK | Front Anti Roll Bar Bush 29mm | 26.345 | 64.2818 | 2 | 2 | 4 | Please check anti roll bar diameter before ordering. | 29mm | Bar = 8K0411309N / Bush = 8K0411327B | Bar = 4D0411309K / Bush = 4D0411327H |  | 5055676516060
Road | Audi | A5 / S5 / RS5 | A5 / S5 / RS5 (2007-2016) | A5 Quattro (2007-2016) |  | PFF3-213 | Front Anti Roll Bar Link Bush | 30.437 | 148.5326 | 4 | 4 | 7 | Fits bracket with bolts at each end, does not fit bracket with ball joint at each end. | 10mm Bolt | 8D0411317D | 8K0411317C / 8K0411317D / 8K0411317E |  | 5055676515810
Black | Audi | A5 / S5 / RS5 | A5 / S5 / RS5 (2007-2016) | A5 Quattro (2007-2016) |  | PFF3-213BLK | Front Anti Roll Bar Link Bush | 33.484 | 163.4019 | 4 | 4 | 7 | Fits bracket with bolts at each end, does not fit bracket with ball joint at each end. |  | 8D0411317 - 8E0411317 |  |  | 5055676521330
Road | Audi | A5 / S5 / RS5 | A5 / S5 / RS5 (2007-2016) | A5 Quattro (2007-2016) |  | PFF3-701 | Front Lower Control Arm Inner Bush | 54.45 | 132.858 | 2 | 2 | 1 | PFF3-701 is a reinforced replacement bush that is 18% stiffer than the original bush to revitalise bush performance and restore steering precision. |  | 8K0407182B | 8K0407156C |  | 5055676539854
Black | Audi | A5 / S5 / RS5 | A5 / S5 / RS5 (2007-2016) | A5 Quattro (2007-2016) |  | PFF3-701BLK | Front Lower Control Arm Inner Bush | 54.45 | 132.858 | 2 | 2 | 1 | PFF3-701BLK is a reinforced replacement bush that is 18% stiffer than the original bush to revitalise bush performance and restore steering precision. |  | 8K0407182B | 8K0407156C |  | 5055676539861
Road | Audi | A5 / S5 / RS5 | A5 / S5 / RS5 (2007-2016) | A5 Quattro (2007-2016) |  | PFF3-702 | Front Lower Radius Arm to Chassis Bush | 72.622 | 177.1977 | 2 | 2 | 2 | This part suits arms with a 75mm diameter bush, for 65mm bushes please use PFF3-802. This is a replacement part that in our road series application is 35% stiffer than the original rubber bush to withstand increased loading seen by this position on the car. For a caster adjustable option, please use PFF3-702G. | 75mm | 8K0407183F | 4G0407183 | 4G0407183A | 5055676539793
Black | Audi | A5 / S5 / RS5 | A5 / S5 / RS5 (2007-2016) | A5 Quattro (2007-2016) |  | PFF3-702BLK | Front Lower Radius Arm to Chassis Bush | 79.893 | 194.9389 | 2 | 2 | 2 | This part suits arms with a 75mm diameter bush, for 65mm bushes please use PFF3-802. This is a replacement part that in our Black Series application is over 100% stiffer than the original rubber bush to withstand increased loading seen by this position on the car. For a caster adjustable option, please use PFF3-702GBLK. | 75mm | 8K0407183F | 4G0407183 | 4G0407183A | 5055676539809
Road | Audi | A5 / S5 / RS5 | A5 / S5 / RS5 (2007-2016) | A5 Quattro (2007-2016) |  | PFF3-702G | Front Lower Radius Arm to Chassis Bush Caster Adjustable | 92.741 | 226.288 | 2 | 2 | 2 | This part suits arms with a 75mm diameter bush, for 65mm bushes please use PFF3-802G. This is a replacement part that in our road series application is 35% stiffer than the original rubber bush to withstand increased loading seen by this position on the car. PFF3-702G provides +/- 0.5 caster offset that can be adjusted on the car for improved steering feel. Additional caster will also create additional negative camber on turn giving improved tyre contact with the road under heavy cornering. For a non-adjustable version of this bush please use PFF3-702. | 75mm | 8K0407183F | 4G0407183 | 4G0407183A | 5055676539816
Black | Audi | A5 / S5 / RS5 | A5 / S5 / RS5 (2007-2016) | A5 Quattro (2007-2016) |  | PFF3-702GBLK | Front Lower Radius Arm to Chassis Bush Caster Adjustable | 101.827 | 248.4579 | 2 | 2 | 2 | This part suits arms with a 75mm diameter bush, for 65mm bushes please use PFF3-802GBLK. This is a replacement part that in our road series application is over 100% stiffer than the original rubber bush to withstand increased loading seen by this position on the car. PFF3-702GBLK provides +/- 0.5 caster offset that can be adjusted on the car for improved steering feel. Additional caster will also create additional negative camber on turn giving improved tyre contact with the road under heavy cornering. For a non-adjustable version of this bush please use PFF3-702BLK. | 75mm | 8K0407183F | 4G0407183 | 4G0407183A | 5055676539823
Road | Audi | A5 / S5 / RS5 | A5 / S5 / RS5 (2007-2016) | A5 Quattro (2007-2016) |  | PFF3-802 | Front Lower Radius Arm to Chassis Bush | 71.324 | 174.0306 | 2 | 2 | 2 | This part suits arms with a 65mm diameter bush, for 75mm bushes please use PFF3-702. This is a replacement part that in our road series application is over 100% stiffer than the original rubber bush to withstand increased loading seen by this position on the car. For a caster adjustable option, please use PFF3-802G. | 65mm | 8K0407183A | 8K0407693N / 8K0407694N |  | 5055676541543
Black | Audi | A5 / S5 / RS5 | A5 / S5 / RS5 (2007-2016) | A5 Quattro (2007-2016) |  | PFF3-802BLK | Front Lower Radius Arm to Chassis Bush | 78.463 | 191.4497 | 2 | 2 | 2 | This part suits arms with a 65mm diameter bush, for 75mm bushes please use PFF3-702. This is a replacement part that in our Black Series application is over 60% stiffer than our Road Series material.. For a caster adjustable option, please use PFF3-802GBLK. | 65mm | 8K0407183A | 8K0407693N / 8K0407694N |  | 5055676541550
Road | Audi | A5 / S5 / RS5 | A5 / S5 / RS5 (2007-2016) | A5 Quattro (2007-2016) |  | PFF3-802G | Front Lower Radius Arm to Chassis Bush Caster Adjustable | 89.496 | 218.3702 | 2 | 2 | 2 | This part suits arms with a 65mm diameter bush, for 75mm bushes please use PFF3-702. This is a replacement part that in our road series application is over 100% stiffer than the original rubber bush to withstand increased loading seen by this position on the car. PFF3-802G provides +/- 0.5 caster offset that can be adjusted on the car for improved steering feel. Additional caster will also create additional negative camber on turn giving improved tyre contact with the road under heavy cornering. For a non-adjustable version of this bush please use PFF3-802. | 65mm | 8K0407183A | 8K0407693N / 8K0407694N |  | 5055676541567
Black | Audi | A5 / S5 / RS5 | A5 / S5 / RS5 (2007-2016) | A5 Quattro (2007-2016) |  | PFF3-802GBLK | Front Lower Radius Arm to Chassis Bush Caster Adjustable | 98.582 | 240.5401 | 2 | 2 | 2 | This part suits arms with a 65mm diameter bush, for 75mm bushes please use PFF3-702. This is a replacement part that in our road series application is over 60% stiffer than or Road Series material. PFF3-802GBLK provides +/- 0.5 caster offset that can be adjusted on the car for improved steering feel. Additional caster will also create additional negative camber on turn giving improved tyre contact with the road under heavy cornering. For a non-adjustable version of this bush please use PFF3-802BLK. | 65mm | 8K0407183A | 8K0407693N / 8K0407694N |  | 5055676541574
Road | Audi | A5 / S5 / RS5 | A5 / S5 / RS5 (2007-2016) | A5 Quattro (2007-2016) |  | PFF3-913-10 | Front Anti Roll Bar Link Bush 10mm | 30.437 | 148.5326 | 4 | 4 | 7 | PFF3-913-10 fits vehicles with 170mm long anti roll bar links with a 10mm bolt. For 12mm bolts please use PFF3-913-12. | 10mm | 4M0411317 | 4G0411317A |  | 5055676544568
Black | Audi | A5 / S5 / RS5 | A5 / S5 / RS5 (2007-2016) | A5 Quattro (2007-2016) |  | PFF3-913-10BLK | Front Anti Roll Bar Link Bush 10mm | 33.484 | 163.4019 | 4 | 4 | 7 | PFF3-913-10 fits vehicles with 170mm long anti roll bar links with a 10mm bolt. For 12mm bolts please use PFF3-913-12. | 10mm | 4M0411317 | 4G0411317A |  | 5055676544575
Road | Audi | A5 / S5 / RS5 | A5 / S5 / RS5 (2007-2016) | A5 Quattro (2007-2016) |  | PFR3-711 | Rear Lower Arm Front Bush | 52.503 | 128.1073 | 2 | 2 | 11 |  |  | 8K0505185E | 8R0505311F |  | 5055676539656
Black | Audi | A5 / S5 / RS5 | A5 / S5 / RS5 (2007-2016) | A5 Quattro (2007-2016) |  | PFR3-711BLK | Rear Lower Arm Front Bush | 52.503 | 128.1073 | 2 | 2 | 11 |  |  | 8K0505185E | 8R0505311F |  | 5055676539663
Road | Audi | A5 / S5 / RS5 | A5 / S5 / RS5 (2007-2016) | A5 Quattro (2007-2016) |  | PFR3-712 | Rear Lower Arm Rear Bush | 56.397 | 137.6087 | 2 | 2 | 12 | PFR3-712 is a reinforced replacement bush to revitalise bush performance and provide stability to the rear suspension. |  | 8K0505171E | 8R0505311F |  | 5055676539670
Black | Audi | A5 / S5 / RS5 | A5 / S5 / RS5 (2007-2016) | A5 Quattro (2007-2016) |  | PFR3-712BLK | Rear Lower Arm Rear Bush | 56.397 | 137.6087 | 2 | 2 | 12 | PFR3-712BLK is a reinforced replacement bush to revitalise bush performance and provide stability to the rear suspension. |  | 8K0505171E | 8R0505311F |  | 5055676539687
Road | Audi | A5 / S5 / RS5 | A5 / S5 / RS5 (2007-2016) | A5 Quattro (2007-2016) |  | PFR3-714 | Rear Wheel Bearing Housing Bush | 51.205 | 124.9402 | 2 | 2 | 14 |  |  | 8K0505279E |  |  | 5055676540553
Black | Audi | A5 / S5 / RS5 | A5 / S5 / RS5 (2007-2016) | A5 Quattro (2007-2016) |  | PFR3-714BLK | Rear Wheel Bearing Housing Bush | 56.397 | 137.6087 | 2 | 2 | 14 |  |  | 8K0505279E |  |  | 5055676540560
Road | Audi | A5 / S5 / RS5 | A5 / S5 / RS5 (2007-2016) | A5 Quattro (2007-2016) |  | PFR3-715 | Rear Lower Track Rod Outer Bush | 55.748 | 136.0251 | 2 | 2 | 17 | PFR3-715 is a reinforced replacement bush to revitalise bush performance and provide stability to the rear suspension. |  | 8K0501529N | 8K0501530N | 8K0501529L | 5055676539588
Road | Audi | A5 / S5 / RS5 | A5 / S5 / RS5 (2007-2016) | A5 Quattro (2007-2016) |  | PFR3-715 | Rear Lower Track Rod Inner Bush | 55.748 | 136.0251 | 2 | 2 | 17 | PFR3-715 is a reinforced replacement bush to revitalise bush performance and provide stability to the rear suspension. |  | 8K0501529N | 8K0501530N | 8K0501529L | 5055676539588
Black | Audi | A5 / S5 / RS5 | A5 / S5 / RS5 (2007-2016) | A5 Quattro (2007-2016) |  | PFR3-715BLK | Rear Lower Track Rod Outer Bush | 55.748 | 136.0251 | 2 | 2 | 17 | PFR3-715BLK is a reinforced replacement bush to revitalise bush performance and provide stability to the rear suspension. |  | 8K0 501 529 N | 8K0 501 530 N | 8K0 501 529 L | 5055676539595
Black | Audi | A5 / S5 / RS5 | A5 / S5 / RS5 (2007-2016) | A5 Quattro (2007-2016) |  | PFR3-715BLK | Rear Lower Track Rod Inner Bush | 55.748 | 136.0251 | 2 | 2 | 17 | PFR3-715BLK is a reinforced replacement bush to revitalise bush performance and provide stability to the rear suspension. |  | 8K0501529N | 8K0501530N | 8K0501529L | 5055676539595
Road | Audi | A5 / S5 / RS5 | A5 / S5 / RS5 (2007-2016) | A5 Quattro (2007-2016) |  | PFR3-716 | Rear Upper Wishbone Outer Bush | 46.013 | 112.2717 | 2 | 2 | 16 |  |  | Bush = 8K0501541 | Arm = 8K0505323H | Arm = 8K0505324H | 5055676539731
Road | Audi | A5 / S5 / RS5 | A5 / S5 / RS5 (2007-2016) | A5 Quattro (2007-2016) |  | PFR3-716 | Rear Upper Wishbone Inner Bush | 46.013 | 112.2717 | 2 | 2 | 16 |  |  | Bush = 8K0501541 | Arm = 8K0505323H | Arm = 8K0505324H | 5055676539731
Black | Audi | A5 / S5 / RS5 | A5 / S5 / RS5 (2007-2016) | A5 Quattro (2007-2016) |  | PFR3-716BLK | Rear Upper Wishbone Outer Bush | 46.013 | 112.2717 | 2 | 2 | 16 |  |  | Bush = 8K0501541 | Arm = 8K0505324H | Arm = 8K0505323H | 5055676539748
Black | Audi | A5 / S5 / RS5 | A5 / S5 / RS5 (2007-2016) | A5 Quattro (2007-2016) |  | PFR3-716BLK | Rear Upper Wishbone Inner Bush | 46.013 | 112.2717 | 2 | 2 | 16 |  |  | Bush = 8K0501541 | Arm = 8K0505324H | Arm = 8K0505323H | 5055676539748
Road | Audi | A5 / S5 / RS5 | A5 / S5 / RS5 (2007-2016) | A5 Quattro (2007-2016) |  | PFR3-718 | Rear Anti Roll Bar Link Bush | 31.086 | 151.6997 | 4 | 4 | 18 |  |  | 8K0505465G |  |  | 5055676539694
Black | Audi | A5 / S5 / RS5 | A5 / S5 / RS5 (2007-2016) | A5 Quattro (2007-2016) |  | PFR3-718BLK | Rear Anti Roll Bar Link Bush | 34.199 | 166.8911 | 4 | 4 | 18 |  |  | 8K0505465G |  |  | 5055676539700
Road | Audi | A5 / S5 / RS5 | A5 / S5 / RS5 (2007-2016) | A5 Quattro (2007-2016) |  | PFR3-730 | Rear Subframe Front Bush | 70.675 | 172.447 | 2 | 2 | 30 | This is a replacement bush, for an insert that fits into the original bush OE number: 8K0505145B please use PFR3-731, for an insert to fit the original bush OE number: 4G0505145B please use PFR3-737. |  | 8K0505145B | 4G0505145B |  | 5055676539939
Black | Audi | A5 / S5 / RS5 | A5 / S5 / RS5 (2007-2016) | A5 Quattro (2007-2016) |  | PFR3-730BLK | Rear Subframe Front Bush | 77.165 | 188.2826 | 2 | 2 | 30 | This is a replacement bush, for an insert that fits into the original bush OE number: 8K0505145B please use PFR3-731BLK, for an insert to fit the original bush OE number: 4G0505145B please use PFR3-737BLK. |  | 8K0505145B | 4G0505145B |  | 5055676539946
Road | Audi | A5 / S5 / RS5 | A5 / S5 / RS5 (2007-2016) | A5 Quattro (2007-2016) |  | PFR3-731 | Rear Subframe Front Bush Insert | 35.629 | 86.9348 | 2 | 2 | 30 | This is an insert to fit into and fill the voids in the original bush, for a replacement bush please use PFF3-730BLK. A5 notes:- Fits A5 FWD Coupe 4 cylinder models or A5 Quattro 4 cylinder models up to 11/15, (use PFR3-735 for all other A5 models). |  | 8K0505145B |  |  | 5055676539892
Black | Audi | A5 / S5 / RS5 | A5 / S5 / RS5 (2007-2016) | A5 Quattro (2007-2016) |  | PFR3-731BLK | Rear Subframe Front Bush Insert | 38.874 | 94.8526 | 2 | 2 | 30 | This is an insert to fit into and fill the voids in the original bush, for a replacement bush please use PFF3-730BLK. A5 notes:- Fits A5 FWD Coupe 4 cylinder models or A5 Quattro 4 cylinder models up to 11/15, (use PFR3-735 for all other A5 models). |  | 8K0505145B |  |  | 5055676539908
Road | Audi | A5 / S5 / RS5 | A5 / S5 / RS5 (2007-2016) | A5 Quattro (2007-2016) |  | PFR3-732 | Rear Subframe Rear Bush | 73.271 | 178.7812 | 2 | 2 | 32 | This is a replacement bush, for an insert that fits into the original bush OE number: 8K0505145C please use PFR3-733, for an insert to fit the original bush OE number: 4G0505145C please use PFR3-735. |  | 8K0505145C | 4G0505145C | 8R0505145A | 5055676539977
Black | Audi | A5 / S5 / RS5 | A5 / S5 / RS5 (2007-2016) | A5 Quattro (2007-2016) |  | PFR3-732BLK | Rear Subframe Rear Bush | 81.059 | 197.784 | 2 | 2 | 32 | This is a replacement bush, for an insert that fits into the original bush OE number: 8K0505145C please use PFR3-733BLK, for an insert to fit the original bush OE number: 4G0505145C please use PFR3-735BLK. |  | 8K0505145C | 4G0505145C | 8R0505145A | 5055676539984
Road | Audi | A5 / S5 / RS5 | A5 / S5 / RS5 (2007-2016) | A5 Quattro (2007-2016) |  | PFR3-733 | Rear Subframe Rear Bush Insert | 35.629 | 86.9348 | 2 | 2 | 32 | This is an insert to fit into and fill the voids in the original bush, for a replacement bush please use PFF3-732. A5 notes:- Fits A5 FWD Coupe 4 cylinder models or A5 Quattro 4 cylinder models up to 11/15, (use PFR3-737 for all other A5 models). |  | 8K0505145C |  |  | 5055676539915
Black | Audi | A5 / S5 / RS5 | A5 / S5 / RS5 (2007-2016) | A5 Quattro (2007-2016) |  | PFR3-733BLK | Rear Subframe Rear Bush Insert | 38.874 | 94.8526 | 2 | 2 | 32 | This is an insert to fit into and fill the voids in the original bush, for a replacement bush please use PFF3-732. A5 notes:- Fits A5 FWD Coupe 4 cylinder models or A5 Quattro 4 cylinder models up to 11/15, (use PFR3-737 for all other A5 models). |  | 8K0505145C |  |  | 5055676539922
Road | Audi | A5 / S5 / RS5 | A5 / S5 / RS5 (2007-2016) | A5 Quattro (2007-2016) |  | PFR3-735 | Rear Subframe Front Bush Insert | 35.629 | 86.9348 | 2 | 2 | 30 | This is an insert to fit into and fill the voids in the original bush, for a replacement bush please use PFF3-730. A5 Notes:- Does not fit A5 FWD Coupe 4 cylinder models or A5 Quattro 4 cylinder models up to 11/15, (use PFR3-731 for both of these). |  | 4G0505145B |  |  | 5055676540676
Black | Audi | A5 / S5 / RS5 | A5 / S5 / RS5 (2007-2016) | A5 Quattro (2007-2016) |  | PFR3-735BLK | Rear Subframe Front Bush Insert | 38.874 | 94.8526 | 2 | 2 | 30 | This is an insert to fit into and fill the voids in the original bush, for a replacement bush please use PFF3-730. A5 Notes:- Does not fit A5 FWD Coupe 4 cylinder models or A5 Quattro 4 cylinder models up to 11/15, (use PFR3-731 for both of these). |  | 4G0505145B |  |  | 5055676540683
Road | Audi | A5 / S5 / RS5 | A5 / S5 / RS5 (2007-2016) | A5 Quattro (2007-2016) |  | PFR3-737 | Rear Subframe Rear Bush Insert | 35.629 | 86.9348 | 2 | 2 | 32 | This is an insert to fit into and fill the voids in the original bush, for a replacement bush please use PFF3-732. A5 Notes:- Does not fit A5 FWD Coupe 4 cylinder models or A5 Quattro 4 cylinder models up to 11/15, (use PFR3-733 for both of these). |  | 4G0505145C |  |  | 5055676540690
Black | Audi | A5 / S5 / RS5 | A5 / S5 / RS5 (2007-2016) | A5 Quattro (2007-2016) |  | PFR3-737BLK | Rear Subframe Rear Bush Insert | 38.874 | 94.8526 | 2 | 2 | 32 | This is an insert to fit into and fill the voids in the original bush, for a replacement bush please use PFF3-732. A5 Notes:- Does not fit A5 FWD Coupe 4 cylinder models or A5 Quattro 4 cylinder models up to 11/15, (use PFR3-733 for both of these). |  | 4G0505145C |  |  | 5055676540706
Road | Audi | A5 / S5 / RS5 | A5 / S5 / RS5 (2007-2016) | A5 Quattro (2007-2016) |  | PFR3-741 | Rear Diff Front Bush Insert | 51.205 | 62.4701 | 1 | 1 | 41 | This is an insert to fit into the original bush to minimise the movement of the diff under acceleration. |  | 8K0599381H | 8K0599381J | 8K0599381H | 5055676540652
Black | Audi | A5 / S5 / RS5 | A5 / S5 / RS5 (2007-2016) | A5 Quattro (2007-2016) |  | PFR3-741BLK | Rear Diff Front Bush Insert | 56.397 | 68.8043 | 1 | 1 | 41 | This is an insert to fit into the original bush to minimise the movement of the diff under acceleration. |  | 8K0599381H | 8K0599381J | 8K0599381H | 5055676540669
Road | Audi | A5 / S5 / RS5 | A5 / S5 / RS5 (2007-2016) | A5 Quattro (2007-2016) |  | PFR3-743 | Rear Diff Rear Bush Insert | 40.172 | 98.0197 | 2 | 2 | 43 | This is an insert that fits into and fills the original voids in the original bush. |  | 8K0599257N |  |  | 5055676540072
Black | Audi | A5 / S5 / RS5 | A5 / S5 / RS5 (2007-2016) | A5 Quattro (2007-2016) |  | PFR3-743BLK | Rear Diff Rear Bush Insert | 44.198 | 107.8431 | 2 | 2 | 43 | This is an insert that fits into and fills the original voids in the original bush. |  | 8K0599257N |  |  | 5055676540089
Road | Audi | A5 / S5 / RS5 | A5 / S5 / RS5 (2007-2016) | A5 Quattro (2007-2016) |  | PFR85-515-19.6 | Rear Anti Roll Bar Bush 19.6mm | 25.377 | 61.9199 | 2 | 2 | 15 | Please check anti roll bar diameter before ordering | 19.6mm | 1K0511327AQ |  |  | 5055676511096
Black | Audi | A5 / S5 / RS5 | A5 / S5 / RS5 (2007-2016) | A5 Quattro (2007-2016) |  | PFR85-515-19.6BLK | Rear Anti Roll Bar Bush 19.6mm | 27.709 | 67.61 | 2 | 2 | 15 | Please check anti roll bar diameter before ordering | 19.6mm | 1K0511327AQ |  |  | 5055676546906
Road | Audi | A5 / S5 / RS5 | A5 / S5 / RS5 (2007-2016) | A5 Quattro (2007-2016) |  | PFR85-515-21.7 | Rear Anti Roll Bar Bush 21.7mm | 25.377 | 61.9199 | 2 | 2 | 15 | Please check anti roll bar diameter before ordering | 21.7mm | 1K0511327AS |  |  | 5055676511133
Black | Audi | A5 / S5 / RS5 | A5 / S5 / RS5 (2007-2016) | A5 Quattro (2007-2016) |  | PFR85-515-21.7BLK | Rear Anti Roll Bar Bush 21.7mm | 27.709 | 67.61 | 2 | 2 | 15 | Please check anti roll bar diameter before ordering | 21.7mm | 1K0511327AS |  |  | 5055676523358
Road | Audi | A5 / S5 / RS5 | A5 / S5 / RS5 (2007-2016) | RS5 (2010 - 2016) |  | PF3-1661 | Jack Pad Adaptor | 28.49 | 34.7578 | 1 | 1 |  | PF3-1661 is a polyurethane jack pad to fit around and protect the sill, designed to help lift stability and location, whilst protecting the underside of your vehicle. Fits the following vehicles:Audi A3 inc Quattro MK2 8P (2003-2012),Audi A4 (2008 - 2016),Audi A4 Quattro (2008 - 2016),Audi S4 (2009 - 2016),Audi RS4 (2012 - 2016),Audi A5 (2007 - 2016),Audi A5 Quattro (2007 - 2016),Audi S5 (2007 - 2016),Audi RS5 (2010 - 2016),Audi Q5 (2008-2017),Audi Q5 Quattro (2008-2017),Audi SQ5 (2013-2017),Audi RS3 MK2 8P (2011-2013),Audi S3 MK2 8P (2006-2012),Audi A3 MK3 8V up to 125PS (2013-) Rear Beam,Audi A3/S3 MK3 8V 125PS plus (2013-) Multi Link,Audi RS3 (2015-),Volkswagen Golf MK5 1K,Volkswagen Golf Mk5 GTI & R32,Volkswagen Golf Plus 5M,Volkswagen Golf MK7 5G 2WD 122PS plus Multi-link,Volkswagen Golf MK7 5G 2WD upto 122PS Rear Beam,Volkswagen Golf MK7 5G 4WD,Volkswagen Golf MK6 5K (2009-2012),Seat Leon Mk2 1P (2005-2012),Skoda OCTAVIA 5E 150PS PLUS MULTI-LINK,Skoda OCTAVIA 5E UP TO 150PS REAR BEAM,Skoda Octavia Mk2 1Z (2004-2012),Volkswagen Passat B6 & B7 Typ3C (2006-2012),Volkswagen Passat B8 (2015 on),Volkswagen Scirocco MK3 (2008 - 2017) ,Seat Altea 5P (2004-),Skoda Superb (2009-2011) | 80mm Diameter | 8K0 802 247 B |  |  | 5055676551160
Road | Audi | A5 / S5 / RS5 | A5 / S5 / RS5 (2007-2016) | RS5 (2010 - 2016) |  | PF99-514-15 | PowerAlign Wheel Mounting Guide Pin | 30.437 | 37.1331 | 1 | 1 |  | Available singularly to suit a specific vehicle or as a handy 4-piece workshop kit, our new PowerAlign Wheel Mounting Guide Pins are designed to allow the safer mounting and easy alignment of heavy alloy wheels on most common cars to use lug bolts. The individual pins come supplied in a reusable twist tube and the 4-piece workshop kit is supplied with a steel storage case for pride of place in your toolbox.Simply thread the appropriate pin size into one of the bolt holes on the wheel hub. The wheel can then be lifted and placed on the guide pin, and easily slid into place on the hub; keeping the bolt holes aligned for other bolts to be inserted and tightened.This reduces the awkward and back-straining process of holding the wheel in place with one hand whilst lining up and threading in the first bolt; thus, reducing the risk, hassle, and strain of mounting wheels.Proven using simulated and real-world testing, the new mounting pins usehigh-strength CNC-machined AISI 303 Stainless Steel, some 50% stronger than plated mild steel, to ensure durability and resilience in a workshop environment, and are supplied with colour-coded 3D-printedprotective sleeves for ease of identificationandanodised 2011-T6 aluminium caps to absorb knocks and prevent damage to the wheel, unlike others on the market.Please clickhereto view all sizes available and fora wider-reaching application list in the form of anew user-friendly drop-down search function. |  | 9A700773300 |  |  | 5055676559104
Road | Audi | A5 / S5 / RS5 | A5 / S5 / RS5 (2007-2016) | RS5 (2010 - 2016) |  | PFF3-203 | Front Upper Control Arm Bush | 33.033 | 161.201 | 4 | 4 | 3 |  |  | 4B0407515 | 8K0407515 | 8D0407515C / 4H0407515B | 5055676500731
Black | Audi | A5 / S5 / RS5 | A5 / S5 / RS5 (2007-2016) | RS5 (2010 - 2016) |  | PFF3-203BLK | Front Upper Control Arm Bush | 33.033 | 161.201 | 4 | 4 | 3 |  |  | 4B0407515 | 8K0407515 | 8D0407515C / 4H0407515B | 5055676516053
Road | Audi | A5 / S5 / RS5 | A5 / S5 / RS5 (2007-2016) | RS5 (2010 - 2016) |  | PFF3-203G | Front Upper Control Arm Bush - Camber Adj | 53.801 | 262.5489 | 4 | 4 | 3 | Allows you to fine-tune the front camber/caster/toe. Perfect for dialing in the alignment, improving the handling and minimizing tyre wear. The offset sleeve can give up to +/- 0.3 of camber. |  | 4B0407515 | 8K0407515 | 8D0407515C / 4H0407515B | 5055676532381
Black | Audi | A5 / S5 / RS5 | A5 / S5 / RS5 (2007-2016) | RS5 (2010 - 2016) |  | PFF3-203GBLK | Front Upper Control Arm Bush - Camber Adj | 53.801 | 262.5489 | 4 | 4 | 3 | Allows you to fine-tune the front camber/caster/toe. Perfect for dialing in the alignment, improving the handling and minimizing tyre wear. The offset sleeve can give up to +/- 0.3 of camber. |  | 4B0407515 | 8K0407515 | 8D0407515C / 4H0407515B | 5055676532398
Road | Audi | A5 / S5 / RS5 | A5 / S5 / RS5 (2007-2016) | RS5 (2010 - 2016) |  | PFF3-204-23 | Front Anti Roll Bar Bush 23mm | 23.298 | 56.8471 | 2 | 2 | 4 | Please check anti roll bar diameter before ordering. | 23mm | 8K0 411 327 A |  |  | 5055676559685
Black | Audi | A5 / S5 / RS5 | A5 / S5 / RS5 (2007-2016) | RS5 (2010 - 2016) |  | PFF3-204-23BLK | Front Anti Roll Bar Bush 23mm | 26.345 | 64.2818 | 2 | 2 | 4 | Please check anti roll bar diameter before ordering. | 23mm | 8K0 411 327 A |  |  | 5055676559708
Road | Audi | A5 / S5 / RS5 | A5 / S5 / RS5 (2007-2016) | RS5 (2010 - 2016) |  | PFF3-204-24 | Front Anti Roll Bar Bush 24mm | 23.298 | 56.8471 | 2 | 2 | 4 | Please check anti roll bar diameter before ordering. | 24mm | 8K0 411 327 A |  |  | 5055676559692
Black | Audi | A5 / S5 / RS5 | A5 / S5 / RS5 (2007-2016) | RS5 (2010 - 2016) |  | PFF3-204-24BLK | Front Anti Roll Bar Bush 24mm | 26.345 | 64.2818 | 2 | 2 | 4 | Please check anti roll bar diameter before ordering. | 24mm | 8K0 411 327 A |  |  | 5055676559715
Road | Audi | A5 / S5 / RS5 | A5 / S5 / RS5 (2007-2016) | RS5 (2010 - 2016) |  | PFF3-204-25 | Front Anti Roll Bar Bush 25mm | 23.298 | 56.8471 | 2 | 2 | 4 | Please check anti roll bar diameter before ordering. | 25mm | Bush = 8K0411327A / 8K0 411 327 A | Bar = 8K0411309M / 8K0 411 309 M |  | 5055676500748
Road | Audi | A5 / S5 / RS5 | A5 / S5 / RS5 (2007-2016) | RS5 (2010 - 2016) |  | PFF3-204-25.6 | Front Anti Roll Bar Bush 25.6mm | 23.298 | 56.8471 | 2 | 2 | 4 | Please check anti roll bar diameter before ordering. | 25.6mm | Bush = 8K0411327A / 8K0 411 327 A | Bar = 8K0411309K / 8K0 411 309 K |  | 5055676540607
Road | Audi | A5 / S5 / RS5 | A5 / S5 / RS5 (2007-2016) | RS5 (2010 - 2016) |  | PFF3-204-26 | Front Anti Roll Bar Bush 26mm | 23.947 | 58.4307 | 2 | 2 | 4 | Please check anti-roll bar diameter before ordering. | 26mm |  |  |  | 5055676500755
Road | Audi | A5 / S5 / RS5 | A5 / S5 / RS5 (2007-2016) | RS5 (2010 - 2016) |  | PFF3-204-26.5 | Front Anti Roll Bar Bush 26.5mm | 23.298 | 56.8471 | 2 | 2 | 4 | Please check anti-roll bar diameter before ordering. |  | Bush = 4D0411327G / 4D0 411 327 G | Bar = 8K0411309L / 8K0 411 309 L |  | 5055676540614
Road | Audi | A5 / S5 / RS5 | A5 / S5 / RS5 (2007-2016) | RS5 (2010 - 2016) |  | PFF3-204-27 | Front Anti Roll Bar Bush 27mm | 23.947 | 58.4307 | 2 | 2 | 4 | Please check anti roll bar diameter before ordering. | 27mm |  |  |  | 5055676500762
Road | Audi | A5 / S5 / RS5 | A5 / S5 / RS5 (2007-2016) | RS5 (2010 - 2016) |  | PFF3-204-28 | Front Anti Roll Bar Bush 28mm | 23.947 | 58.4307 | 2 | 2 | 4 | Please check anti roll bar diameter before ordering. | 28mm | Bush = 8K0411327B / 8K0 411 327 B | Bar = 4G0411309E / 4G0 411 309 E |  | 5055676557254
Black | Audi | A5 / S5 / RS5 | A5 / S5 / RS5 (2007-2016) | RS5 (2010 - 2016) |  | PFF3-204-28BLK | Front Anti Roll Bar Bush 28mm | 26.345 | 64.2818 | 2 | 2 | 4 | Please check anti roll bar diameter before ordering. | 28mm | Bush = 8K0411327B / 8K0 411 327 B | Bar = 4G0411309E / 4G0 411 309 E |  | 5055676557261
Road | Audi | A5 / S5 / RS5 | A5 / S5 / RS5 (2007-2016) | RS5 (2010 - 2016) |  | PFF3-204-29 | Front Anti Roll Bar Bush 29mm | 23.298 | 56.8471 | 2 | 2 | 4 | Please check anti roll bar diameter before ordering. | 29mm | Bar = 8K0411309N / Bush = 8K0411327B | Bar = 4D0411309K / Bush = 4D0411327H |  | 5055676500779
Black | Audi | A5 / S5 / RS5 | A5 / S5 / RS5 (2007-2016) | RS5 (2010 - 2016) |  | PFF3-204-29BLK | Front Anti Roll Bar Bush 29mm | 26.345 | 64.2818 | 2 | 2 | 4 | Please check anti roll bar diameter before ordering. | 29mm | Bar = 8K0411309N / Bush = 8K0411327B | Bar = 4D0411309K / Bush = 4D0411327H |  | 5055676516060
Road | Audi | A5 / S5 / RS5 | A5 / S5 / RS5 (2007-2016) | RS5 (2010 - 2016) |  | PFF3-213 | Front Anti Roll Bar Link Bush | 30.437 | 148.5326 | 4 | 4 | 7 | Fits bracket with bolts at each end, does not fit bracket with ball joint at each end. | 10mm Bolt | 8D0411317D | 8K0411317C / 8K0411317D / 8K0411317E |  | 5055676515810
Black | Audi | A5 / S5 / RS5 | A5 / S5 / RS5 (2007-2016) | RS5 (2010 - 2016) |  | PFF3-213BLK | Front Anti Roll Bar Link Bush | 33.484 | 163.4019 | 4 | 4 | 7 | Fits bracket with bolts at each end, does not fit bracket with ball joint at each end. |  | 8D0411317 - 8E0411317 |  |  | 5055676521330
Road | Audi | A5 / S5 / RS5 | A5 / S5 / RS5 (2007-2016) | RS5 (2010 - 2016) |  | PFF3-701 | Front Lower Control Arm Inner Bush | 54.45 | 132.858 | 2 | 2 | 1 | PFF3-701 is a reinforced replacement bush that is 18% stiffer than the original bush to revitalise bush performance and restore steering precision. |  | 8K0407182B | 8K0407156C |  | 5055676539854
Black | Audi | A5 / S5 / RS5 | A5 / S5 / RS5 (2007-2016) | RS5 (2010 - 2016) |  | PFF3-701BLK | Front Lower Control Arm Inner Bush | 54.45 | 132.858 | 2 | 2 | 1 | PFF3-701BLK is a reinforced replacement bush that is 18% stiffer than the original bush to revitalise bush performance and restore steering precision. |  | 8K0407182B | 8K0407156C |  | 5055676539861
Road | Audi | A5 / S5 / RS5 | A5 / S5 / RS5 (2007-2016) | RS5 (2010 - 2016) |  | PFF3-702 | Front Lower Radius Arm to Chassis Bush | 72.622 | 177.1977 | 2 | 2 | 2 | This part suits arms with a 75mm diameter bush, for 65mm bushes please use PFF3-802. This is a replacement part that in our road series application is 35% stiffer than the original rubber bush to withstand increased loading seen by this position on the car. For a caster adjustable option, please use PFF3-702G. | 75mm | 8K0407183F | 4G0407183 | 4G0407183A | 5055676539793
Black | Audi | A5 / S5 / RS5 | A5 / S5 / RS5 (2007-2016) | RS5 (2010 - 2016) |  | PFF3-702BLK | Front Lower Radius Arm to Chassis Bush | 79.893 | 194.9389 | 2 | 2 | 2 | This part suits arms with a 75mm diameter bush, for 65mm bushes please use PFF3-802. This is a replacement part that in our Black Series application is over 100% stiffer than the original rubber bush to withstand increased loading seen by this position on the car. For a caster adjustable option, please use PFF3-702GBLK. | 75mm | 8K0407183F | 4G0407183 | 4G0407183A | 5055676539809
Road | Audi | A5 / S5 / RS5 | A5 / S5 / RS5 (2007-2016) | RS5 (2010 - 2016) |  | PFF3-702G | Front Lower Radius Arm to Chassis Bush Caster Adjustable | 92.741 | 226.288 | 2 | 2 | 2 | This part suits arms with a 75mm diameter bush, for 65mm bushes please use PFF3-802G. This is a replacement part that in our road series application is 35% stiffer than the original rubber bush to withstand increased loading seen by this position on the car. PFF3-702G provides +/- 0.5 caster offset that can be adjusted on the car for improved steering feel. Additional caster will also create additional negative camber on turn giving improved tyre contact with the road under heavy cornering. For a non-adjustable version of this bush please use PFF3-702. | 75mm | 8K0407183F | 4G0407183 | 4G0407183A | 5055676539816
Black | Audi | A5 / S5 / RS5 | A5 / S5 / RS5 (2007-2016) | RS5 (2010 - 2016) |  | PFF3-702GBLK | Front Lower Radius Arm to Chassis Bush Caster Adjustable | 101.827 | 248.4579 | 2 | 2 | 2 | This part suits arms with a 75mm diameter bush, for 65mm bushes please use PFF3-802GBLK. This is a replacement part that in our road series application is over 100% stiffer than the original rubber bush to withstand increased loading seen by this position on the car. PFF3-702GBLK provides +/- 0.5 caster offset that can be adjusted on the car for improved steering feel. Additional caster will also create additional negative camber on turn giving improved tyre contact with the road under heavy cornering. For a non-adjustable version of this bush please use PFF3-702BLK. | 75mm | 8K0407183F | 4G0407183 | 4G0407183A | 5055676539823
Road | Audi | A5 / S5 / RS5 | A5 / S5 / RS5 (2007-2016) | RS5 (2010 - 2016) |  | PFF3-725 | Transmission Mount Insert | 38.874 | 47.4263 | 1 | 1 | 25 | This insert is designed to limit transmission movement under load by providing additional stability to the top and bottom of the original mount. For the Audi A7, this part only fits front-wheel drive models. |  | 8K0399151BC - 8K0399151CL | 8K0399151BD - 8K0399151CD | 8K0399151DB | 5055676533777
Black | Audi | A5 / S5 / RS5 | A5 / S5 / RS5 (2007-2016) | RS5 (2010 - 2016) |  | PFF3-725BLK | Transmission Mount Insert | 42.768 | 52.177 | 1 | 1 | 25 | This insert is designed to limit transmission movement under load by providing additional stability to the top and bottom of the original mount. For the Audi A7, this part only fits front-wheel drive models. |  | 8K0399151BC - 8K0399151CL | 8K0399151BD - 8K0399151CD | 8K0399151DB | 5055676533784
Road | Audi | A5 / S5 / RS5 | A5 / S5 / RS5 (2007-2016) | RS5 (2010 - 2016) |  | PFF3-913-10 | Front Anti Roll Bar Link Bush 10mm | 30.437 | 148.5326 | 4 | 4 | 7 | PFF3-913-10 fits vehicles with 170mm long anti roll bar links with a 10mm bolt. For 12mm bolts please use PFF3-913-12. | 10mm | 4M0411317 | 4G0411317A |  | 5055676544568
Black | Audi | A5 / S5 / RS5 | A5 / S5 / RS5 (2007-2016) | RS5 (2010 - 2016) |  | PFF3-913-10BLK | Front Anti Roll Bar Link Bush 10mm | 33.484 | 163.4019 | 4 | 4 | 7 | PFF3-913-10 fits vehicles with 170mm long anti roll bar links with a 10mm bolt. For 12mm bolts please use PFF3-913-12. | 10mm | 4M0411317 | 4G0411317A |  | 5055676544575
Road | Audi | A5 / S5 / RS5 | A5 / S5 / RS5 (2007-2016) | RS5 (2010 - 2016) |  | PFR3-711 | Rear Lower Arm Front Bush | 52.503 | 128.1073 | 2 | 2 | 11 |  |  | 8K0505185E | 8R0505311F |  | 5055676539656
Black | Audi | A5 / S5 / RS5 | A5 / S5 / RS5 (2007-2016) | RS5 (2010 - 2016) |  | PFR3-711BLK | Rear Lower Arm Front Bush | 52.503 | 128.1073 | 2 | 2 | 11 |  |  | 8K0505185E | 8R0505311F |  | 5055676539663
Road | Audi | A5 / S5 / RS5 | A5 / S5 / RS5 (2007-2016) | RS5 (2010 - 2016) |  | PFR3-712 | Rear Lower Arm Rear Bush | 56.397 | 137.6087 | 2 | 2 | 12 | PFR3-712 is a reinforced replacement bush to revitalise bush performance and provide stability to the rear suspension. |  | 8K0505171E | 8R0505311F |  | 5055676539670
Black | Audi | A5 / S5 / RS5 | A5 / S5 / RS5 (2007-2016) | RS5 (2010 - 2016) |  | PFR3-712BLK | Rear Lower Arm Rear Bush | 56.397 | 137.6087 | 2 | 2 | 12 | PFR3-712BLK is a reinforced replacement bush to revitalise bush performance and provide stability to the rear suspension. |  | 8K0505171E | 8R0505311F |  | 5055676539687
Road | Audi | A5 / S5 / RS5 | A5 / S5 / RS5 (2007-2016) | RS5 (2010 - 2016) |  | PFR3-714 | Rear Wheel Bearing Housing Bush | 51.205 | 124.9402 | 2 | 2 | 14 |  |  | 8K0505279E |  |  | 5055676540553
Black | Audi | A5 / S5 / RS5 | A5 / S5 / RS5 (2007-2016) | RS5 (2010 - 2016) |  | PFR3-714BLK | Rear Wheel Bearing Housing Bush | 56.397 | 137.6087 | 2 | 2 | 14 |  |  | 8K0505279E |  |  | 5055676540560
Road | Audi | A5 / S5 / RS5 | A5 / S5 / RS5 (2007-2016) | RS5 (2010 - 2016) |  | PFR3-715 | Rear Lower Track Rod Outer Bush | 55.748 | 136.0251 | 2 | 2 | 17 | PFR3-715 is a reinforced replacement bush to revitalise bush performance and provide stability to the rear suspension. |  | 8K0501529N | 8K0501530N | 8K0501529L | 5055676539588
Road | Audi | A5 / S5 / RS5 | A5 / S5 / RS5 (2007-2016) | RS5 (2010 - 2016) |  | PFR3-715 | Rear Lower Track Rod Inner Bush | 55.748 | 136.0251 | 2 | 2 | 17 | PFR3-715 is a reinforced replacement bush to revitalise bush performance and provide stability to the rear suspension. |  | 8K0501529N | 8K0501530N | 8K0501529L | 5055676539588
Black | Audi | A5 / S5 / RS5 | A5 / S5 / RS5 (2007-2016) | RS5 (2010 - 2016) |  | PFR3-715BLK | Rear Lower Track Rod Outer Bush | 55.748 | 136.0251 | 2 | 2 | 17 | PFR3-715BLK is a reinforced replacement bush to revitalise bush performance and provide stability to the rear suspension. |  | 8K0 501 529 N | 8K0 501 530 N | 8K0 501 529 L | 5055676539595
Black | Audi | A5 / S5 / RS5 | A5 / S5 / RS5 (2007-2016) | RS5 (2010 - 2016) |  | PFR3-715BLK | Rear Lower Track Rod Inner Bush | 55.748 | 136.0251 | 2 | 2 | 17 | PFR3-715BLK is a reinforced replacement bush to revitalise bush performance and provide stability to the rear suspension. |  | 8K0501529N | 8K0501530N | 8K0501529L | 5055676539595
Road | Audi | A5 / S5 / RS5 | A5 / S5 / RS5 (2007-2016) | RS5 (2010 - 2016) |  | PFR3-716 | Rear Upper Wishbone Outer Bush | 46.013 | 112.2717 | 2 | 2 | 16 |  |  | Bush = 8K0501541 | Arm = 8K0505323H | Arm = 8K0505324H | 5055676539731
Road | Audi | A5 / S5 / RS5 | A5 / S5 / RS5 (2007-2016) | RS5 (2010 - 2016) |  | PFR3-716 | Rear Upper Wishbone Inner Bush | 46.013 | 112.2717 | 2 | 2 | 16 |  |  | Bush = 8K0501541 | Arm = 8K0505323H | Arm = 8K0505324H | 5055676539731
Black | Audi | A5 / S5 / RS5 | A5 / S5 / RS5 (2007-2016) | RS5 (2010 - 2016) |  | PFR3-716BLK | Rear Upper Wishbone Outer Bush | 46.013 | 112.2717 | 2 | 2 | 16 |  |  | Bush = 8K0501541 | Arm = 8K0505324H | Arm = 8K0505323H | 5055676539748
Black | Audi | A5 / S5 / RS5 | A5 / S5 / RS5 (2007-2016) | RS5 (2010 - 2016) |  | PFR3-716BLK | Rear Upper Wishbone Inner Bush | 46.013 | 112.2717 | 2 | 2 | 16 |  |  | Bush = 8K0501541 | Arm = 8K0505324H | Arm = 8K0505323H | 5055676539748
Road | Audi | A5 / S5 / RS5 | A5 / S5 / RS5 (2007-2016) | RS5 (2010 - 2016) |  | PFR3-718 | Rear Anti Roll Bar Link Bush | 31.086 | 151.6997 | 4 | 4 | 18 |  |  | 8K0505465G |  |  | 5055676539694
Black | Audi | A5 / S5 / RS5 | A5 / S5 / RS5 (2007-2016) | RS5 (2010 - 2016) |  | PFR3-718BLK | Rear Anti Roll Bar Link Bush | 34.199 | 166.8911 | 4 | 4 | 18 |  |  | 8K0505465G |  |  | 5055676539700
Road | Audi | A5 / S5 / RS5 | A5 / S5 / RS5 (2007-2016) | RS5 (2010 - 2016) |  | PFR3-730 | Rear Subframe Front Bush | 70.675 | 172.447 | 2 | 2 | 30 | This is a replacement bush, for an insert that fits into the original bush OE number: 8K0505145B please use PFR3-731, for an insert to fit the original bush OE number: 4G0505145B please use PFR3-737. |  | 8K0505145B | 4G0505145B |  | 5055676539939
Black | Audi | A5 / S5 / RS5 | A5 / S5 / RS5 (2007-2016) | RS5 (2010 - 2016) |  | PFR3-730BLK | Rear Subframe Front Bush | 77.165 | 188.2826 | 2 | 2 | 30 | This is a replacement bush, for an insert that fits into the original bush OE number: 8K0505145B please use PFR3-731BLK, for an insert to fit the original bush OE number: 4G0505145B please use PFR3-737BLK. |  | 8K0505145B | 4G0505145B |  | 5055676539946
Road | Audi | A5 / S5 / RS5 | A5 / S5 / RS5 (2007-2016) | RS5 (2010 - 2016) |  | PFR3-732 | Rear Subframe Rear Bush | 73.271 | 178.7812 | 2 | 2 | 32 | This is a replacement bush, for an insert that fits into the original bush OE number: 8K0505145C please use PFR3-733, for an insert to fit the original bush OE number: 4G0505145C please use PFR3-735. |  | 8K0505145C | 4G0505145C | 8R0505145A | 5055676539977
Black | Audi | A5 / S5 / RS5 | A5 / S5 / RS5 (2007-2016) | RS5 (2010 - 2016) |  | PFR3-732BLK | Rear Subframe Rear Bush | 81.059 | 197.784 | 2 | 2 | 32 | This is a replacement bush, for an insert that fits into the original bush OE number: 8K0505145C please use PFR3-733BLK, for an insert to fit the original bush OE number: 4G0505145C please use PFR3-735BLK. |  | 8K0505145C | 4G0505145C | 8R0505145A | 5055676539984
Road | Audi | A5 / S5 / RS5 | A5 / S5 / RS5 (2007-2016) | RS5 (2010 - 2016) |  | PFR3-735 | Rear Subframe Front Bush Insert | 35.629 | 86.9348 | 2 | 2 | 30 | This is an insert to fit into and fill the voids in the original bush, for a replacement bush please use PFF3-730. A5 Notes:- Does not fit A5 FWD Coupe 4 cylinder models or A5 Quattro 4 cylinder models up to 11/15, (use PFR3-731 for both of these). |  | 4G0505145B |  |  | 5055676540676
Black | Audi | A5 / S5 / RS5 | A5 / S5 / RS5 (2007-2016) | RS5 (2010 - 2016) |  | PFR3-735BLK | Rear Subframe Front Bush Insert | 38.874 | 94.8526 | 2 | 2 | 30 | This is an insert to fit into and fill the voids in the original bush, for a replacement bush please use PFF3-730. A5 Notes:- Does not fit A5 FWD Coupe 4 cylinder models or A5 Quattro 4 cylinder models up to 11/15, (use PFR3-731 for both of these). |  | 4G0505145B |  |  | 5055676540683
Road | Audi | A5 / S5 / RS5 | A5 / S5 / RS5 (2007-2016) | RS5 (2010 - 2016) |  | PFR3-737 | Rear Subframe Rear Bush Insert | 35.629 | 86.9348 | 2 | 2 | 32 | This is an insert to fit into and fill the voids in the original bush, for a replacement bush please use PFF3-732. A5 Notes:- Does not fit A5 FWD Coupe 4 cylinder models or A5 Quattro 4 cylinder models up to 11/15, (use PFR3-733 for both of these). |  | 4G0505145C |  |  | 5055676540690
Black | Audi | A5 / S5 / RS5 | A5 / S5 / RS5 (2007-2016) | RS5 (2010 - 2016) |  | PFR3-737BLK | Rear Subframe Rear Bush Insert | 38.874 | 94.8526 | 2 | 2 | 32 | This is an insert to fit into and fill the voids in the original bush, for a replacement bush please use PFF3-732. A5 Notes:- Does not fit A5 FWD Coupe 4 cylinder models or A5 Quattro 4 cylinder models up to 11/15, (use PFR3-733 for both of these). |  | 4G0505145C |  |  | 5055676540706
Road | Audi | A5 / S5 / RS5 | A5 / S5 / RS5 (2007-2016) | RS5 (2010 - 2016) |  | PFR3-741 | Rear Diff Front Bush Insert | 51.205 | 62.4701 | 1 | 1 | 41 | This is an insert to fit into the original bush to minimise the movement of the diff under acceleration. |  | 8K0599381H | 8K0599381J | 8K0599381H | 5055676540652
Black | Audi | A5 / S5 / RS5 | A5 / S5 / RS5 (2007-2016) | RS5 (2010 - 2016) |  | PFR3-741BLK | Rear Diff Front Bush Insert | 56.397 | 68.8043 | 1 | 1 | 41 | This is an insert to fit into the original bush to minimise the movement of the diff under acceleration. |  | 8K0599381H | 8K0599381J | 8K0599381H | 5055676540669
Road | Audi | A5 / S5 / RS5 | A5 / S5 / RS5 (2007-2016) | RS5 (2010 - 2016) |  | PFR3-743 | Rear Diff Rear Bush Insert | 40.172 | 98.0197 | 2 | 2 | 43 | This is an insert that fits into and fills the original voids in the original bush. |  | 8K0599257N |  |  | 5055676540072
Black | Audi | A5 / S5 / RS5 | A5 / S5 / RS5 (2007-2016) | RS5 (2010 - 2016) |  | PFR3-743BLK | Rear Diff Rear Bush Insert | 44.198 | 107.8431 | 2 | 2 | 43 | This is an insert that fits into and fills the original voids in the original bush. |  | 8K0599257N |  |  | 5055676540089
Road | Audi | A5 / S5 / RS5 | A5 / S5 / RS5 (2007-2016) | S5 (2007 - 2016) |  | PF3-1661 | Jack Pad Adaptor | 28.49 | 34.7578 | 1 | 1 |  | PF3-1661 is a polyurethane jack pad to fit around and protect the sill, designed to help lift stability and location, whilst protecting the underside of your vehicle. Fits the following vehicles:Audi A3 inc Quattro MK2 8P (2003-2012),Audi A4 (2008 - 2016),Audi A4 Quattro (2008 - 2016),Audi S4 (2009 - 2016),Audi RS4 (2012 - 2016),Audi A5 (2007 - 2016),Audi A5 Quattro (2007 - 2016),Audi S5 (2007 - 2016),Audi RS5 (2010 - 2016),Audi Q5 (2008-2017),Audi Q5 Quattro (2008-2017),Audi SQ5 (2013-2017),Audi RS3 MK2 8P (2011-2013),Audi S3 MK2 8P (2006-2012),Audi A3 MK3 8V up to 125PS (2013-) Rear Beam,Audi A3/S3 MK3 8V 125PS plus (2013-) Multi Link,Audi RS3 (2015-),Volkswagen Golf MK5 1K,Volkswagen Golf Mk5 GTI & R32,Volkswagen Golf Plus 5M,Volkswagen Golf MK7 5G 2WD 122PS plus Multi-link,Volkswagen Golf MK7 5G 2WD upto 122PS Rear Beam,Volkswagen Golf MK7 5G 4WD,Volkswagen Golf MK6 5K (2009-2012),Seat Leon Mk2 1P (2005-2012),Skoda OCTAVIA 5E 150PS PLUS MULTI-LINK,Skoda OCTAVIA 5E UP TO 150PS REAR BEAM,Skoda Octavia Mk2 1Z (2004-2012),Volkswagen Passat B6 & B7 Typ3C (2006-2012),Volkswagen Passat B8 (2015 on),Volkswagen Scirocco MK3 (2008 - 2017) ,Seat Altea 5P (2004-),Skoda Superb (2009-2011) | 80mm Diameter | 8K0 802 247 B |  |  | 5055676551160
Road | Audi | A5 / S5 / RS5 | A5 / S5 / RS5 (2007-2016) | S5 (2007 - 2016) |  | PF99-514-15 | PowerAlign Wheel Mounting Guide Pin | 30.437 | 37.1331 | 1 | 1 |  | Available singularly to suit a specific vehicle or as a handy 4-piece workshop kit, our new PowerAlign Wheel Mounting Guide Pins are designed to allow the safer mounting and easy alignment of heavy alloy wheels on most common cars to use lug bolts. The individual pins come supplied in a reusable twist tube and the 4-piece workshop kit is supplied with a steel storage case for pride of place in your toolbox.Simply thread the appropriate pin size into one of the bolt holes on the wheel hub. The wheel can then be lifted and placed on the guide pin, and easily slid into place on the hub; keeping the bolt holes aligned for other bolts to be inserted and tightened.This reduces the awkward and back-straining process of holding the wheel in place with one hand whilst lining up and threading in the first bolt; thus, reducing the risk, hassle, and strain of mounting wheels.Proven using simulated and real-world testing, the new mounting pins usehigh-strength CNC-machined AISI 303 Stainless Steel, some 50% stronger than plated mild steel, to ensure durability and resilience in a workshop environment, and are supplied with colour-coded 3D-printedprotective sleeves for ease of identificationandanodised 2011-T6 aluminium caps to absorb knocks and prevent damage to the wheel, unlike others on the market.Please clickhereto view all sizes available and fora wider-reaching application list in the form of anew user-friendly drop-down search function. |  | 9A700773300 |  |  | 5055676559104
Road | Audi | A5 / S5 / RS5 | A5 / S5 / RS5 (2007-2016) | S5 (2007 - 2016) |  | PFF3-203 | Front Upper Control Arm Bush | 33.033 | 161.201 | 4 | 4 | 3 |  |  | 4B0407515 | 8K0407515 | 8D0407515C / 4H0407515B | 5055676500731
Black | Audi | A5 / S5 / RS5 | A5 / S5 / RS5 (2007-2016) | S5 (2007 - 2016) |  | PFF3-203BLK | Front Upper Control Arm Bush | 33.033 | 161.201 | 4 | 4 | 3 |  |  | 4B0407515 | 8K0407515 | 8D0407515C / 4H0407515B | 5055676516053
Road | Audi | A5 / S5 / RS5 | A5 / S5 / RS5 (2007-2016) | S5 (2007 - 2016) |  | PFF3-203G | Front Upper Control Arm Bush - Camber Adj | 53.801 | 262.5489 | 4 | 4 | 3 | Allows you to fine-tune the front camber/caster/toe. Perfect for dialing in the alignment, improving the handling and minimizing tyre wear. The offset sleeve can give up to +/- 0.3 of camber. |  | 4B0407515 | 8K0407515 | 8D0407515C / 4H0407515B | 5055676532381
Black | Audi | A5 / S5 / RS5 | A5 / S5 / RS5 (2007-2016) | S5 (2007 - 2016) |  | PFF3-203GBLK | Front Upper Control Arm Bush - Camber Adj | 53.801 | 262.5489 | 4 | 4 | 3 | Allows you to fine-tune the front camber/caster/toe. Perfect for dialing in the alignment, improving the handling and minimizing tyre wear. The offset sleeve can give up to +/- 0.3 of camber. |  | 4B0407515 | 8K0407515 | 8D0407515C / 4H0407515B | 5055676532398
Road | Audi | A5 / S5 / RS5 | A5 / S5 / RS5 (2007-2016) | S5 (2007 - 2016) |  | PFF3-204-23 | Front Anti Roll Bar Bush 23mm | 23.298 | 56.8471 | 2 | 2 | 4 | Please check anti roll bar diameter before ordering. | 23mm | 8K0 411 327 A |  |  | 5055676559685
Black | Audi | A5 / S5 / RS5 | A5 / S5 / RS5 (2007-2016) | S5 (2007 - 2016) |  | PFF3-204-23BLK | Front Anti Roll Bar Bush 23mm | 26.345 | 64.2818 | 2 | 2 | 4 | Please check anti roll bar diameter before ordering. | 23mm | 8K0 411 327 A |  |  | 5055676559708
Road | Audi | A5 / S5 / RS5 | A5 / S5 / RS5 (2007-2016) | S5 (2007 - 2016) |  | PFF3-204-24 | Front Anti Roll Bar Bush 24mm | 23.298 | 56.8471 | 2 | 2 | 4 | Please check anti roll bar diameter before ordering. | 24mm | 8K0 411 327 A |  |  | 5055676559692
Black | Audi | A5 / S5 / RS5 | A5 / S5 / RS5 (2007-2016) | S5 (2007 - 2016) |  | PFF3-204-24BLK | Front Anti Roll Bar Bush 24mm | 26.345 | 64.2818 | 2 | 2 | 4 | Please check anti roll bar diameter before ordering. | 24mm | 8K0 411 327 A |  |  | 5055676559715
Road | Audi | A5 / S5 / RS5 | A5 / S5 / RS5 (2007-2016) | S5 (2007 - 2016) |  | PFF3-204-25 | Front Anti Roll Bar Bush 25mm | 23.298 | 56.8471 | 2 | 2 | 4 | Please check anti roll bar diameter before ordering. | 25mm | Bush = 8K0411327A / 8K0 411 327 A | Bar = 8K0411309M / 8K0 411 309 M |  | 5055676500748
Road | Audi | A5 / S5 / RS5 | A5 / S5 / RS5 (2007-2016) | S5 (2007 - 2016) |  | PFF3-204-25.6 | Front Anti Roll Bar Bush 25.6mm | 23.298 | 56.8471 | 2 | 2 | 4 | Please check anti roll bar diameter before ordering. | 25.6mm | Bush = 8K0411327A / 8K0 411 327 A | Bar = 8K0411309K / 8K0 411 309 K |  | 5055676540607
Road | Audi | A5 / S5 / RS5 | A5 / S5 / RS5 (2007-2016) | S5 (2007 - 2016) |  | PFF3-204-26 | Front Anti Roll Bar Bush 26mm | 23.947 | 58.4307 | 2 | 2 | 4 | Please check anti-roll bar diameter before ordering. | 26mm |  |  |  | 5055676500755
Road | Audi | A5 / S5 / RS5 | A5 / S5 / RS5 (2007-2016) | S5 (2007 - 2016) |  | PFF3-204-26.5 | Front Anti Roll Bar Bush 26.5mm | 23.298 | 56.8471 | 2 | 2 | 4 | Please check anti-roll bar diameter before ordering. |  | Bush = 4D0411327G / 4D0 411 327 G | Bar = 8K0411309L / 8K0 411 309 L |  | 5055676540614
Road | Audi | A5 / S5 / RS5 | A5 / S5 / RS5 (2007-2016) | S5 (2007 - 2016) |  | PFF3-204-27 | Front Anti Roll Bar Bush 27mm | 23.947 | 58.4307 | 2 | 2 | 4 | Please check anti roll bar diameter before ordering. | 27mm |  |  |  | 5055676500762
Road | Audi | A5 / S5 / RS5 | A5 / S5 / RS5 (2007-2016) | S5 (2007 - 2016) |  | PFF3-204-28 | Front Anti Roll Bar Bush 28mm | 23.947 | 58.4307 | 2 | 2 | 4 | Please check anti roll bar diameter before ordering. | 28mm | Bush = 8K0411327B / 8K0 411 327 B | Bar = 4G0411309E / 4G0 411 309 E |  | 5055676557254
Black | Audi | A5 / S5 / RS5 | A5 / S5 / RS5 (2007-2016) | S5 (2007 - 2016) |  | PFF3-204-28BLK | Front Anti Roll Bar Bush 28mm | 26.345 | 64.2818 | 2 | 2 | 4 | Please check anti roll bar diameter before ordering. | 28mm | Bush = 8K0411327B / 8K0 411 327 B | Bar = 4G0411309E / 4G0 411 309 E |  | 5055676557261
Road | Audi | A5 / S5 / RS5 | A5 / S5 / RS5 (2007-2016) | S5 (2007 - 2016) |  | PFF3-204-29 | Front Anti Roll Bar Bush 29mm | 23.298 | 56.8471 | 2 | 2 | 4 | Please check anti roll bar diameter before ordering. | 29mm | Bar = 8K0411309N / Bush = 8K0411327B | Bar = 4D0411309K / Bush = 4D0411327H |  | 5055676500779
Black | Audi | A5 / S5 / RS5 | A5 / S5 / RS5 (2007-2016) | S5 (2007 - 2016) |  | PFF3-204-29BLK | Front Anti Roll Bar Bush 29mm | 26.345 | 64.2818 | 2 | 2 | 4 | Please check anti roll bar diameter before ordering. | 29mm | Bar = 8K0411309N / Bush = 8K0411327B | Bar = 4D0411309K / Bush = 4D0411327H |  | 5055676516060
Road | Audi | A5 / S5 / RS5 | A5 / S5 / RS5 (2007-2016) | S5 (2007 - 2016) |  | PFF3-213 | Front Anti Roll Bar Link Bush | 30.437 | 148.5326 | 4 | 4 | 7 | Fits bracket with bolts at each end, does not fit bracket with ball joint at each end. | 10mm Bolt | 8D0411317D | 8K0411317C / 8K0411317D / 8K0411317E |  | 5055676515810
Black | Audi | A5 / S5 / RS5 | A5 / S5 / RS5 (2007-2016) | S5 (2007 - 2016) |  | PFF3-213BLK | Front Anti Roll Bar Link Bush | 33.484 | 163.4019 | 4 | 4 | 7 | Fits bracket with bolts at each end, does not fit bracket with ball joint at each end. |  | 8D0411317 - 8E0411317 |  |  | 5055676521330
Road | Audi | A5 / S5 / RS5 | A5 / S5 / RS5 (2007-2016) | S5 (2007 - 2016) |  | PFF3-701 | Front Lower Control Arm Inner Bush | 54.45 | 132.858 | 2 | 2 | 1 | PFF3-701 is a reinforced replacement bush that is 18% stiffer than the original bush to revitalise bush performance and restore steering precision. |  | 8K0407182B | 8K0407156C |  | 5055676539854
Black | Audi | A5 / S5 / RS5 | A5 / S5 / RS5 (2007-2016) | S5 (2007 - 2016) |  | PFF3-701BLK | Front Lower Control Arm Inner Bush | 54.45 | 132.858 | 2 | 2 | 1 | PFF3-701BLK is a reinforced replacement bush that is 18% stiffer than the original bush to revitalise bush performance and restore steering precision. |  | 8K0407182B | 8K0407156C |  | 5055676539861
Road | Audi | A5 / S5 / RS5 | A5 / S5 / RS5 (2007-2016) | S5 (2007 - 2016) |  | PFF3-702 | Front Lower Radius Arm to Chassis Bush | 72.622 | 177.1977 | 2 | 2 | 2 | This part suits arms with a 75mm diameter bush, for 65mm bushes please use PFF3-802. This is a replacement part that in our road series application is 35% stiffer than the original rubber bush to withstand increased loading seen by this position on the car. For a caster adjustable option, please use PFF3-702G. | 75mm | 8K0407183F | 4G0407183 | 4G0407183A | 5055676539793
Black | Audi | A5 / S5 / RS5 | A5 / S5 / RS5 (2007-2016) | S5 (2007 - 2016) |  | PFF3-702BLK | Front Lower Radius Arm to Chassis Bush | 79.893 | 194.9389 | 2 | 2 | 2 | This part suits arms with a 75mm diameter bush, for 65mm bushes please use PFF3-802. This is a replacement part that in our Black Series application is over 100% stiffer than the original rubber bush to withstand increased loading seen by this position on the car. For a caster adjustable option, please use PFF3-702GBLK. | 75mm | 8K0407183F | 4G0407183 | 4G0407183A | 5055676539809
Road | Audi | A5 / S5 / RS5 | A5 / S5 / RS5 (2007-2016) | S5 (2007 - 2016) |  | PFF3-702G | Front Lower Radius Arm to Chassis Bush Caster Adjustable | 92.741 | 226.288 | 2 | 2 | 2 | This part suits arms with a 75mm diameter bush, for 65mm bushes please use PFF3-802G. This is a replacement part that in our road series application is 35% stiffer than the original rubber bush to withstand increased loading seen by this position on the car. PFF3-702G provides +/- 0.5 caster offset that can be adjusted on the car for improved steering feel. Additional caster will also create additional negative camber on turn giving improved tyre contact with the road under heavy cornering. For a non-adjustable version of this bush please use PFF3-702. | 75mm | 8K0407183F | 4G0407183 | 4G0407183A | 5055676539816
Black | Audi | A5 / S5 / RS5 | A5 / S5 / RS5 (2007-2016) | S5 (2007 - 2016) |  | PFF3-702GBLK | Front Lower Radius Arm to Chassis Bush Caster Adjustable | 101.827 | 248.4579 | 2 | 2 | 2 | This part suits arms with a 75mm diameter bush, for 65mm bushes please use PFF3-802GBLK. This is a replacement part that in our road series application is over 100% stiffer than the original rubber bush to withstand increased loading seen by this position on the car. PFF3-702GBLK provides +/- 0.5 caster offset that can be adjusted on the car for improved steering feel. Additional caster will also create additional negative camber on turn giving improved tyre contact with the road under heavy cornering. For a non-adjustable version of this bush please use PFF3-702BLK. | 75mm | 8K0407183F | 4G0407183 | 4G0407183A | 5055676539823
Road | Audi | A5 / S5 / RS5 | A5 / S5 / RS5 (2007-2016) | S5 (2007 - 2016) |  | PFF3-725 | Transmission Mount Insert | 38.874 | 47.4263 | 1 | 1 | 25 | This insert is designed to limit transmission movement under load by providing additional stability to the top and bottom of the original mount. For the Audi A7, this part only fits front-wheel drive models. |  | 8K0399151BC - 8K0399151CL | 8K0399151BD - 8K0399151CD | 8K0399151DB | 5055676533777
Black | Audi | A5 / S5 / RS5 | A5 / S5 / RS5 (2007-2016) | S5 (2007 - 2016) |  | PFF3-725BLK | Transmission Mount Insert | 42.768 | 52.177 | 1 | 1 | 25 | This insert is designed to limit transmission movement under load by providing additional stability to the top and bottom of the original mount. For the Audi A7, this part only fits front-wheel drive models. |  | 8K0399151BC - 8K0399151CL | 8K0399151BD - 8K0399151CD | 8K0399151DB | 5055676533784
Road | Audi | A5 / S5 / RS5 | A5 / S5 / RS5 (2007-2016) | S5 (2007 - 2016) |  | PFF3-802 | Front Lower Radius Arm to Chassis Bush | 71.324 | 174.0306 | 2 | 2 | 2 | This part suits arms with a 65mm diameter bush, for 75mm bushes please use PFF3-702. This is a replacement part that in our road series application is over 100% stiffer than the original rubber bush to withstand increased loading seen by this position on the car. For a caster adjustable option, please use PFF3-802G. | 65mm | 8K0407183A | 8K0407693N / 8K0407694N |  | 5055676541543
Black | Audi | A5 / S5 / RS5 | A5 / S5 / RS5 (2007-2016) | S5 (2007 - 2016) |  | PFF3-802BLK | Front Lower Radius Arm to Chassis Bush | 78.463 | 191.4497 | 2 | 2 | 2 | This part suits arms with a 65mm diameter bush, for 75mm bushes please use PFF3-702. This is a replacement part that in our Black Series application is over 60% stiffer than our Road Series material.. For a caster adjustable option, please use PFF3-802GBLK. | 65mm | 8K0407183A | 8K0407693N / 8K0407694N |  | 5055676541550
Road | Audi | A5 / S5 / RS5 | A5 / S5 / RS5 (2007-2016) | S5 (2007 - 2016) |  | PFF3-802G | Front Lower Radius Arm to Chassis Bush Caster Adjustable | 89.496 | 218.3702 | 2 | 2 | 2 | This part suits arms with a 65mm diameter bush, for 75mm bushes please use PFF3-702. This is a replacement part that in our road series application is over 100% stiffer than the original rubber bush to withstand increased loading seen by this position on the car. PFF3-802G provides +/- 0.5 caster offset that can be adjusted on the car for improved steering feel. Additional caster will also create additional negative camber on turn giving improved tyre contact with the road under heavy cornering. For a non-adjustable version of this bush please use PFF3-802. | 65mm | 8K0407183A | 8K0407693N / 8K0407694N |  | 5055676541567
Black | Audi | A5 / S5 / RS5 | A5 / S5 / RS5 (2007-2016) | S5 (2007 - 2016) |  | PFF3-802GBLK | Front Lower Radius Arm to Chassis Bush Caster Adjustable | 98.582 | 240.5401 | 2 | 2 | 2 | This part suits arms with a 65mm diameter bush, for 75mm bushes please use PFF3-702. This is a replacement part that in our road series application is over 60% stiffer than or Road Series material. PFF3-802GBLK provides +/- 0.5 caster offset that can be adjusted on the car for improved steering feel. Additional caster will also create additional negative camber on turn giving improved tyre contact with the road under heavy cornering. For a non-adjustable version of this bush please use PFF3-802BLK. | 65mm | 8K0407183A | 8K0407693N / 8K0407694N |  | 5055676541574
Road | Audi | A5 / S5 / RS5 | A5 / S5 / RS5 (2007-2016) | S5 (2007 - 2016) |  | PFF3-913-10 | Front Anti Roll Bar Link Bush 10mm | 30.437 | 148.5326 | 4 | 4 | 7 | PFF3-913-10 fits vehicles with 170mm long anti roll bar links with a 10mm bolt. For 12mm bolts please use PFF3-913-12. | 10mm | 4M0411317 | 4G0411317A |  | 5055676544568
Black | Audi | A5 / S5 / RS5 | A5 / S5 / RS5 (2007-2016) | S5 (2007 - 2016) |  | PFF3-913-10BLK | Front Anti Roll Bar Link Bush 10mm | 33.484 | 163.4019 | 4 | 4 | 7 | PFF3-913-10 fits vehicles with 170mm long anti roll bar links with a 10mm bolt. For 12mm bolts please use PFF3-913-12. | 10mm | 4M0411317 | 4G0411317A |  | 5055676544575
Road | Audi | A5 / S5 / RS5 | A5 / S5 / RS5 (2007-2016) | S5 (2007 - 2016) |  | PFR3-711 | Rear Lower Arm Front Bush | 52.503 | 128.1073 | 2 | 2 | 11 |  |  | 8K0505185E | 8R0505311F |  | 5055676539656
Black | Audi | A5 / S5 / RS5 | A5 / S5 / RS5 (2007-2016) | S5 (2007 - 2016) |  | PFR3-711BLK | Rear Lower Arm Front Bush | 52.503 | 128.1073 | 2 | 2 | 11 |  |  | 8K0505185E | 8R0505311F |  | 5055676539663
Road | Audi | A5 / S5 / RS5 | A5 / S5 / RS5 (2007-2016) | S5 (2007 - 2016) |  | PFR3-712 | Rear Lower Arm Rear Bush | 56.397 | 137.6087 | 2 | 2 | 12 | PFR3-712 is a reinforced replacement bush to revitalise bush performance and provide stability to the rear suspension. |  | 8K0505171E | 8R0505311F |  | 5055676539670
Black | Audi | A5 / S5 / RS5 | A5 / S5 / RS5 (2007-2016) | S5 (2007 - 2016) |  | PFR3-712BLK | Rear Lower Arm Rear Bush | 56.397 | 137.6087 | 2 | 2 | 12 | PFR3-712BLK is a reinforced replacement bush to revitalise bush performance and provide stability to the rear suspension. |  | 8K0505171E | 8R0505311F |  | 5055676539687
Road | Audi | A5 / S5 / RS5 | A5 / S5 / RS5 (2007-2016) | S5 (2007 - 2016) |  | PFR3-714 | Rear Wheel Bearing Housing Bush | 51.205 | 124.9402 | 2 | 2 | 14 |  |  | 8K0505279E |  |  | 5055676540553
Black | Audi | A5 / S5 / RS5 | A5 / S5 / RS5 (2007-2016) | S5 (2007 - 2016) |  | PFR3-714BLK | Rear Wheel Bearing Housing Bush | 56.397 | 137.6087 | 2 | 2 | 14 |  |  | 8K0505279E |  |  | 5055676540560
Road | Audi | A5 / S5 / RS5 | A5 / S5 / RS5 (2007-2016) | S5 (2007 - 2016) |  | PFR3-715 | Rear Lower Track Rod Outer Bush | 55.748 | 136.0251 | 2 | 2 | 17 | PFR3-715 is a reinforced replacement bush to revitalise bush performance and provide stability to the rear suspension. |  | 8K0501529N | 8K0501530N | 8K0501529L | 5055676539588
Road | Audi | A5 / S5 / RS5 | A5 / S5 / RS5 (2007-2016) | S5 (2007 - 2016) |  | PFR3-715 | Rear Lower Track Rod Inner Bush | 55.748 | 136.0251 | 2 | 2 | 17 | PFR3-715 is a reinforced replacement bush to revitalise bush performance and provide stability to the rear suspension. |  | 8K0501529N | 8K0501530N | 8K0501529L | 5055676539588
Black | Audi | A5 / S5 / RS5 | A5 / S5 / RS5 (2007-2016) | S5 (2007 - 2016) |  | PFR3-715BLK | Rear Lower Track Rod Outer Bush | 55.748 | 136.0251 | 2 | 2 | 17 | PFR3-715BLK is a reinforced replacement bush to revitalise bush performance and provide stability to the rear suspension. |  | 8K0 501 529 N | 8K0 501 530 N | 8K0 501 529 L | 5055676539595
Black | Audi | A5 / S5 / RS5 | A5 / S5 / RS5 (2007-2016) | S5 (2007 - 2016) |  | PFR3-715BLK | Rear Lower Track Rod Inner Bush | 55.748 | 136.0251 | 2 | 2 | 17 | PFR3-715BLK is a reinforced replacement bush to revitalise bush performance and provide stability to the rear suspension. |  | 8K0501529N | 8K0501530N | 8K0501529L | 5055676539595
Road | Audi | A5 / S5 / RS5 | A5 / S5 / RS5 (2007-2016) | S5 (2007 - 2016) |  | PFR3-716 | Rear Upper Wishbone Outer Bush | 46.013 | 112.2717 | 2 | 2 | 16 |  |  | Bush = 8K0501541 | Arm = 8K0505323H | Arm = 8K0505324H | 5055676539731
Road | Audi | A5 / S5 / RS5 | A5 / S5 / RS5 (2007-2016) | S5 (2007 - 2016) |  | PFR3-716 | Rear Upper Wishbone Inner Bush | 46.013 | 112.2717 | 2 | 2 | 16 |  |  | Bush = 8K0501541 | Arm = 8K0505323H | Arm = 8K0505324H | 5055676539731
Black | Audi | A5 / S5 / RS5 | A5 / S5 / RS5 (2007-2016) | S5 (2007 - 2016) |  | PFR3-716BLK | Rear Upper Wishbone Outer Bush | 46.013 | 112.2717 | 2 | 2 | 16 |  |  | Bush = 8K0501541 | Arm = 8K0505324H | Arm = 8K0505323H | 5055676539748
Black | Audi | A5 / S5 / RS5 | A5 / S5 / RS5 (2007-2016) | S5 (2007 - 2016) |  | PFR3-716BLK | Rear Upper Wishbone Inner Bush | 46.013 | 112.2717 | 2 | 2 | 16 |  |  | Bush = 8K0501541 | Arm = 8K0505324H | Arm = 8K0505323H | 5055676539748
Road | Audi | A5 / S5 / RS5 | A5 / S5 / RS5 (2007-2016) | S5 (2007 - 2016) |  | PFR3-718 | Rear Anti Roll Bar Link Bush | 31.086 | 151.6997 | 4 | 4 | 18 |  |  | 8K0505465G |  |  | 5055676539694
Black | Audi | A5 / S5 / RS5 | A5 / S5 / RS5 (2007-2016) | S5 (2007 - 2016) |  | PFR3-718BLK | Rear Anti Roll Bar Link Bush | 34.199 | 166.8911 | 4 | 4 | 18 |  |  | 8K0505465G |  |  | 5055676539700
Road | Audi | A5 / S5 / RS5 | A5 / S5 / RS5 (2007-2016) | S5 (2007 - 2016) |  | PFR3-730 | Rear Subframe Front Bush | 70.675 | 172.447 | 2 | 2 | 30 | This is a replacement bush, for an insert that fits into the original bush OE number: 8K0505145B please use PFR3-731, for an insert to fit the original bush OE number: 4G0505145B please use PFR3-737. |  | 8K0505145B | 4G0505145B |  | 5055676539939
Black | Audi | A5 / S5 / RS5 | A5 / S5 / RS5 (2007-2016) | S5 (2007 - 2016) |  | PFR3-730BLK | Rear Subframe Front Bush | 77.165 | 188.2826 | 2 | 2 | 30 | This is a replacement bush, for an insert that fits into the original bush OE number: 8K0505145B please use PFR3-731BLK, for an insert to fit the original bush OE number: 4G0505145B please use PFR3-737BLK. |  | 8K0505145B | 4G0505145B |  | 5055676539946
Road | Audi | A5 / S5 / RS5 | A5 / S5 / RS5 (2007-2016) | S5 (2007 - 2016) |  | PFR3-732 | Rear Subframe Rear Bush | 73.271 | 178.7812 | 2 | 2 | 32 | This is a replacement bush, for an insert that fits into the original bush OE number: 8K0505145C please use PFR3-733, for an insert to fit the original bush OE number: 4G0505145C please use PFR3-735. |  | 8K0505145C | 4G0505145C | 8R0505145A | 5055676539977
Black | Audi | A5 / S5 / RS5 | A5 / S5 / RS5 (2007-2016) | S5 (2007 - 2016) |  | PFR3-732BLK | Rear Subframe Rear Bush | 81.059 | 197.784 | 2 | 2 | 32 | This is a replacement bush, for an insert that fits into the original bush OE number: 8K0505145C please use PFR3-733BLK, for an insert to fit the original bush OE number: 4G0505145C please use PFR3-735BLK. |  | 8K0505145C | 4G0505145C | 8R0505145A | 5055676539984
Road | Audi | A5 / S5 / RS5 | A5 / S5 / RS5 (2007-2016) | S5 (2007 - 2016) |  | PFR3-735 | Rear Subframe Front Bush Insert | 35.629 | 86.9348 | 2 | 2 | 30 | This is an insert to fit into and fill the voids in the original bush, for a replacement bush please use PFF3-730. A5 Notes:- Does not fit A5 FWD Coupe 4 cylinder models or A5 Quattro 4 cylinder models up to 11/15, (use PFR3-731 for both of these). |  | 4G0505145B |  |  | 5055676540676
Black | Audi | A5 / S5 / RS5 | A5 / S5 / RS5 (2007-2016) | S5 (2007 - 2016) |  | PFR3-735BLK | Rear Subframe Front Bush Insert | 38.874 | 94.8526 | 2 | 2 | 30 | This is an insert to fit into and fill the voids in the original bush, for a replacement bush please use PFF3-730. A5 Notes:- Does not fit A5 FWD Coupe 4 cylinder models or A5 Quattro 4 cylinder models up to 11/15, (use PFR3-731 for both of these). |  | 4G0505145B |  |  | 5055676540683
Road | Audi | A5 / S5 / RS5 | A5 / S5 / RS5 (2007-2016) | S5 (2007 - 2016) |  | PFR3-737 | Rear Subframe Rear Bush Insert | 35.629 | 86.9348 | 2 | 2 | 32 | This is an insert to fit into and fill the voids in the original bush, for a replacement bush please use PFF3-732. A5 Notes:- Does not fit A5 FWD Coupe 4 cylinder models or A5 Quattro 4 cylinder models up to 11/15, (use PFR3-733 for both of these). |  | 4G0505145C |  |  | 5055676540690
Black | Audi | A5 / S5 / RS5 | A5 / S5 / RS5 (2007-2016) | S5 (2007 - 2016) |  | PFR3-737BLK | Rear Subframe Rear Bush Insert | 38.874 | 94.8526 | 2 | 2 | 32 | This is an insert to fit into and fill the voids in the original bush, for a replacement bush please use PFF3-732. A5 Notes:- Does not fit A5 FWD Coupe 4 cylinder models or A5 Quattro 4 cylinder models up to 11/15, (use PFR3-733 for both of these). |  | 4G0505145C |  |  | 5055676540706
Road | Audi | A5 / S5 / RS5 | A5 / S5 / RS5 (2007-2016) | S5 (2007 - 2016) |  | PFR3-741 | Rear Diff Front Bush Insert | 51.205 | 62.4701 | 1 | 1 | 41 | This is an insert to fit into the original bush to minimise the movement of the diff under acceleration. |  | 8K0599381H | 8K0599381J | 8K0599381H | 5055676540652
Black | Audi | A5 / S5 / RS5 | A5 / S5 / RS5 (2007-2016) | S5 (2007 - 2016) |  | PFR3-741BLK | Rear Diff Front Bush Insert | 56.397 | 68.8043 | 1 | 1 | 41 | This is an insert to fit into the original bush to minimise the movement of the diff under acceleration. |  | 8K0599381H | 8K0599381J | 8K0599381H | 5055676540669
Road | Audi | A5 / S5 / RS5 | A5 / S5 / RS5 (2007-2016) | S5 (2007 - 2016) |  | PFR3-743 | Rear Diff Rear Bush Insert | 40.172 | 98.0197 | 2 | 2 | 43 | This is an insert that fits into and fills the original voids in the original bush. |  | 8K0599257N |  |  | 5055676540072
Black | Audi | A5 / S5 / RS5 | A5 / S5 / RS5 (2007-2016) | S5 (2007 - 2016) |  | PFR3-743BLK | Rear Diff Rear Bush Insert | 44.198 | 107.8431 | 2 | 2 | 43 | This is an insert that fits into and fills the original voids in the original bush. |  | 8K0599257N |  |  | 5055676540089
Road | Audi | A5 / S5 / RS5 | A5 / S5 / RS5 (2007-2016) | S5 (2007 - 2016) |  | PFR85-515-19.6 | Rear Anti Roll Bar Bush 19.6mm | 25.377 | 61.9199 | 2 | 2 | 15 | Please check anti roll bar diameter before ordering | 19.6mm | 1K0511327AQ |  |  | 5055676511096
Black | Audi | A5 / S5 / RS5 | A5 / S5 / RS5 (2007-2016) | S5 (2007 - 2016) |  | PFR85-515-19.6BLK | Rear Anti Roll Bar Bush 19.6mm | 27.709 | 67.61 | 2 | 2 | 15 | Please check anti roll bar diameter before ordering | 19.6mm | 1K0511327AQ |  |  | 5055676546906
Road | Audi | A5 / S5 / RS5 | A5 / S5 / RS5 (2007-2016) | S5 (2007 - 2016) |  | PFR85-515-21.7 | Rear Anti Roll Bar Bush 21.7mm | 25.377 | 61.9199 | 2 | 2 | 15 | Please check anti roll bar diameter before ordering | 21.7mm | 1K0511327AS |  |  | 5055676511133
Black | Audi | A5 / S5 / RS5 | A5 / S5 / RS5 (2007-2016) | S5 (2007 - 2016) |  | PFR85-515-21.7BLK | Rear Anti Roll Bar Bush 21.7mm | 27.709 | 67.61 | 2 | 2 | 15 | Please check anti roll bar diameter before ordering | 21.7mm | 1K0511327AS |  |  | 5055676523358
Road | Audi | A5 / S5 / RS5 | A5 / S5 / RS5 (2017 - ON) |  |  | PF99-514-15 | PowerAlign Wheel Mounting Guide Pin | 30.437 | 37.1331 | 1 | 1 |  | Available singularly to suit a specific vehicle or as a handy 4-piece workshop kit, our new PowerAlign Wheel Mounting Guide Pins are designed to allow the safer mounting and easy alignment of heavy alloy wheels on most common cars to use lug bolts. The individual pins come supplied in a reusable twist tube and the 4-piece workshop kit is supplied with a steel storage case for pride of place in your toolbox.Simply thread the appropriate pin size into one of the bolt holes on the wheel hub. The wheel can then be lifted and placed on the guide pin, and easily slid into place on the hub; keeping the bolt holes aligned for other bolts to be inserted and tightened.This reduces the awkward and back-straining process of holding the wheel in place with one hand whilst lining up and threading in the first bolt; thus, reducing the risk, hassle, and strain of mounting wheels.Proven using simulated and real-world testing, the new mounting pins usehigh-strength CNC-machined AISI 303 Stainless Steel, some 50% stronger than plated mild steel, to ensure durability and resilience in a workshop environment, and are supplied with colour-coded 3D-printedprotective sleeves for ease of identificationandanodised 2011-T6 aluminium caps to absorb knocks and prevent damage to the wheel, unlike others on the market.Please clickhereto view all sizes available and fora wider-reaching application list in the form of anew user-friendly drop-down search function. |  | 9A700773300 |  |  | 5055676559104
Road | Audi | A5 / S5 / RS5 | A5 / S5 / RS5 (2017 - ON) |  |  | PFF3-1203 | Front Upper Control Arm Bush | 34.331 | 167.5353 | 4 | 4 | 3 |  |  | 8W0407515 | 4N0407515 |  | 5055676551962
Black | Audi | A5 / S5 / RS5 | A5 / S5 / RS5 (2017 - ON) |  |  | PFF3-1203BLK | Front Upper Control Arm Bush | 34.331 | 167.5353 | 4 | 4 | 3 |  |  | 8W0407515 | 4N0407515 |  | 5055676551979
Road | Audi | A5 / S5 / RS5 | A5 / S5 / RS5 (2017 - ON) |  |  | PFF3-1203G | Front Upper Control Arm Bush - Camber Adj | 54.45 | 265.716 | 4 | 4 | 3 | Allows you to fine-tune the front camber/caster/toe. Perfect for dialing in the alignment, improving the handling and minimizing tyre wear. The offset sleeve can give up to +/- 0.3 of camber. |  | 8W0407515 | 4N0407515 |  | 5055676552761
Black | Audi | A5 / S5 / RS5 | A5 / S5 / RS5 (2017 - ON) |  |  | PFF3-1203GBLK | Front Upper Control Arm Bush - Camber Adj | 54.45 | 265.716 | 4 | 4 | 3 | Allows you to fine-tune the front camber/caster/toe. Perfect for dialing in the alignment, improving the handling and minimizing tyre wear. The offset sleeve can give up to +/- 0.3 of camber. |  | 8W0407515 | 4N0407515 |  | 5055676552778
Road | Audi | A5 / S5 / RS5 | A5 / S5 / RS5 (2017 - ON) |  |  | PFF3-913-10 | Front Anti Roll Bar Link Bush 10mm | 30.437 | 148.5326 | 4 | 4 | 7 | PFF3-913-10 fits vehicles with 170mm long anti roll bar links with a 10mm bolt. For 12mm bolts please use PFF3-913-12. | 10mm | 4M0411317 | 4G0411317A |  | 5055676544568
Black | Audi | A5 / S5 / RS5 | A5 / S5 / RS5 (2017 - ON) |  |  | PFF3-913-10BLK | Front Anti Roll Bar Link Bush 10mm | 33.484 | 163.4019 | 4 | 4 | 7 | PFF3-913-10 fits vehicles with 170mm long anti roll bar links with a 10mm bolt. For 12mm bolts please use PFF3-913-12. | 10mm | 4M0411317 | 4G0411317A |  | 5055676544575
Road | Audi | A6 / S6 / RS6 | A6 / S6 / RS6 C5 (1997-2005) | A6 (1998 - 2001) |  | PF99-514-15 | PowerAlign Wheel Mounting Guide Pin | 30.437 | 37.1331 | 1 | 1 |  | Available singularly to suit a specific vehicle or as a handy 4-piece workshop kit, our new PowerAlign Wheel Mounting Guide Pins are designed to allow the safer mounting and easy alignment of heavy alloy wheels on most common cars to use lug bolts. The individual pins come supplied in a reusable twist tube and the 4-piece workshop kit is supplied with a steel storage case for pride of place in your toolbox.Simply thread the appropriate pin size into one of the bolt holes on the wheel hub. The wheel can then be lifted and placed on the guide pin, and easily slid into place on the hub; keeping the bolt holes aligned for other bolts to be inserted and tightened.This reduces the awkward and back-straining process of holding the wheel in place with one hand whilst lining up and threading in the first bolt; thus, reducing the risk, hassle, and strain of mounting wheels.Proven using simulated and real-world testing, the new mounting pins usehigh-strength CNC-machined AISI 303 Stainless Steel, some 50% stronger than plated mild steel, to ensure durability and resilience in a workshop environment, and are supplied with colour-coded 3D-printedprotective sleeves for ease of identificationandanodised 2011-T6 aluminium caps to absorb knocks and prevent damage to the wheel, unlike others on the market.Please clickhereto view all sizes available and fora wider-reaching application list in the form of anew user-friendly drop-down search function. |  | 9A700773300 |  |  | 5055676559104
Road | Audi | A6 / S6 / RS6 | A6 / S6 / RS6 C5 (1997-2005) | A6 (1998 - 2001) |  | PFF3-202 | Front Tie Bar Rear Bush | 68.079 | 166.1128 | 2 | 2 | 2 |  |  | 4F0407183 / 4F0407183E | 4D0407183AB / 4D0407183AC |  | 5055676500724
Black | Audi | A6 / S6 / RS6 | A6 / S6 / RS6 C5 (1997-2005) | A6 (1998 - 2001) |  | PFF3-202BLK | Front Tie Bar Rear Bush | 74.899 | 182.7536 | 2 | 2 | 2 |  |  | 4F0407183 / 4F0407183E | 4D0407183AB / 4D0407183AC |  | 5055676516046
Road | Audi | A6 / S6 / RS6 | A6 / S6 / RS6 C5 (1997-2005) | A6 (1998 - 2001) |  | PFF3-203 | Front Upper Control Arm Bush | 33.033 | 161.201 | 4 | 4 | 3 |  |  | 4B0407515 | 8K0407515 | 8D0407515C / 4H0407515B | 5055676500731
Black | Audi | A6 / S6 / RS6 | A6 / S6 / RS6 C5 (1997-2005) | A6 (1998 - 2001) |  | PFF3-203BLK | Front Upper Control Arm Bush | 33.033 | 161.201 | 4 | 4 | 3 |  |  | 4B0407515 | 8K0407515 | 8D0407515C / 4H0407515B | 5055676516053
Road | Audi | A6 / S6 / RS6 | A6 / S6 / RS6 C5 (1997-2005) | A6 (1998 - 2001) |  | PFF3-203G | Front Upper Control Arm Bush - Camber Adj | 53.801 | 262.5489 | 4 | 4 | 3 | Allows you to fine-tune the front camber/caster/toe. Perfect for dialing in the alignment, improving the handling and minimizing tyre wear. The offset sleeve can give up to +/- 0.3 of camber. |  | 4B0407515 | 8K0407515 | 8D0407515C / 4H0407515B | 5055676532381
Black | Audi | A6 / S6 / RS6 | A6 / S6 / RS6 C5 (1997-2005) | A6 (1998 - 2001) |  | PFF3-203GBLK | Front Upper Control Arm Bush - Camber Adj | 53.801 | 262.5489 | 4 | 4 | 3 | Allows you to fine-tune the front camber/caster/toe. Perfect for dialing in the alignment, improving the handling and minimizing tyre wear. The offset sleeve can give up to +/- 0.3 of camber. |  | 4B0407515 | 8K0407515 | 8D0407515C / 4H0407515B | 5055676532398
Road | Audi | A6 / S6 / RS6 | A6 / S6 / RS6 C5 (1997-2005) | A6 (1998 - 2001) |  | PFF3-204-23 | Front Anti Roll Bar Bush 23mm | 23.298 | 56.8471 | 2 | 2 | 4 | Please check anti roll bar diameter before ordering. | 23mm | 8K0 411 327 A |  |  | 5055676559685
Road | Audi | A6 / S6 / RS6 | A6 / S6 / RS6 C5 (1997-2005) | A6 (1998 - 2001) |  | PFF3-204-24 | Front Anti Roll Bar Bush 24mm | 23.298 | 56.8471 | 2 | 2 | 4 | Please check anti roll bar diameter before ordering. | 24mm | 8K0 411 327 A |  |  | 5055676559692
Road | Audi | A6 / S6 / RS6 | A6 / S6 / RS6 C5 (1997-2005) | A6 (1998 - 2001) |  | PFF3-204-25 | Front Anti Roll Bar Bush 25mm | 23.298 | 56.8471 | 2 | 2 | 4 | Please check anti roll bar diameter before ordering. | 25mm | Bush = 8K0411327A / 8K0 411 327 A | Bar = 8K0411309M / 8K0 411 309 M |  | 5055676500748
Road | Audi | A6 / S6 / RS6 | A6 / S6 / RS6 C5 (1997-2005) | A6 (1998 - 2001) |  | PFF3-204-27 | Front Anti Roll Bar Bush 27mm | 23.947 | 58.4307 | 2 | 2 | 4 | Please check anti roll bar diameter before ordering. | 27mm |  |  |  | 5055676500762
Road | Audi | A6 / S6 / RS6 | A6 / S6 / RS6 C5 (1997-2005) | A6 (1998 - 2001) |  | PFF3-211 | Front Lower Arm Inner Bush | 39.523 | 96.4361 | 2 | 2 | 11 | On some subframes where the arm fits into the subframe an extra lug is sometimes present and may require grinding away. |  | 4D0407182G |  |  | 5055676500847
Black | Audi | A6 / S6 / RS6 | A6 / S6 / RS6 C5 (1997-2005) | A6 (1998 - 2001) |  | PFF3-211BLK | Front Lower Arm Inner Bush | 39.523 | 96.4361 | 2 | 2 | 11 | On some subframes where the arm fits into the subframe an extra lug is sometimes present and may require grinding away. |  | 4D0407182G |  |  | 5055676520029
Road | Audi | A6 / S6 / RS6 | A6 / S6 / RS6 C5 (1997-2005) | A6 (1998 - 2001) |  | PFF3-213 | Front Anti Roll Bar Link Bush | 30.437 | 148.5326 | 4 | 4 | 5 | Fits bracket with bolts at each end, does not fit bracket with ball joint at each end. | 10mm Bolt | 8D0411317D | 8K0411317E | 8K0411317D | 5055676515810
Black | Audi | A6 / S6 / RS6 | A6 / S6 / RS6 C5 (1997-2005) | A6 (1998 - 2001) |  | PFF3-213BLK | Front Anti Roll Bar Link Bush | 33.484 | 163.4019 | 4 | 4 | 5 | Fits bracket with bolts at each end, does not fit bracket with ball joint at each end. |  | 8D0411317 - 8E0411317 |  |  | 5055676521330
Road | Audi | A6 / S6 / RS6 | A6 / S6 / RS6 C5 (1997-2005) | A6 (1998 - 2001) |  | PFF3-220 | Engine Snub Nose Mount | 32.384 | 39.5085 | 1 | 1 | 16 | This part fits vehicles with a cylindrical engine mount spigot. For vehicles that use a D shape spigot, please use PFF3-221. |  | 8D0199339A | 8D0199339D | 8D0199339F | 5055676539250
Black | Audi | A6 / S6 / RS6 | A6 / S6 / RS6 C5 (1997-2005) | A6 (1998 - 2001) |  | PFF3-220BLK | Engine Snub Nose Mount | 35.629 | 43.4674 | 1 | 1 | 16 | This part fits vehicles with a cylindrical engine mount spigot. For vehicles that use a D shape spigot, please use PFF3-221. |  | 8D0199339A | 8D0199339D | 8D0199339F | 5055676539267
Road | Audi | A6 / S6 / RS6 | A6 / S6 / RS6 C5 (1997-2005) | A6 (1998 - 2001) |  | PFR3-215 | Rear Beam Mount Bush | 57.046 | 139.1922 | 2 | 2 | 15 |  |  | 4B0501521E | 4B0501522E |  | 5055676537928
Black | Audi | A6 / S6 / RS6 | A6 / S6 / RS6 C5 (1997-2005) | A6 (1998 - 2001) |  | PFR3-215BLK | Rear Beam Mount Bush | 62.887 | 153.4443 | 2 | 2 | 15 |  |  | 4B0501521E | 4B0501522E |  | 5055676537935
Road | Audi | A6 / S6 / RS6 | A6 / S6 / RS6 C5 (1997-2005) | A6 (2002 - 2005) |  | PF99-514-15 | PowerAlign Wheel Mounting Guide Pin | 30.437 | 37.1331 | 1 | 1 |  | Available singularly to suit a specific vehicle or as a handy 4-piece workshop kit, our new PowerAlign Wheel Mounting Guide Pins are designed to allow the safer mounting and easy alignment of heavy alloy wheels on most common cars to use lug bolts. The individual pins come supplied in a reusable twist tube and the 4-piece workshop kit is supplied with a steel storage case for pride of place in your toolbox.Simply thread the appropriate pin size into one of the bolt holes on the wheel hub. The wheel can then be lifted and placed on the guide pin, and easily slid into place on the hub; keeping the bolt holes aligned for other bolts to be inserted and tightened.This reduces the awkward and back-straining process of holding the wheel in place with one hand whilst lining up and threading in the first bolt; thus, reducing the risk, hassle, and strain of mounting wheels.Proven using simulated and real-world testing, the new mounting pins usehigh-strength CNC-machined AISI 303 Stainless Steel, some 50% stronger than plated mild steel, to ensure durability and resilience in a workshop environment, and are supplied with colour-coded 3D-printedprotective sleeves for ease of identificationandanodised 2011-T6 aluminium caps to absorb knocks and prevent damage to the wheel, unlike others on the market.Please clickhereto view all sizes available and fora wider-reaching application list in the form of anew user-friendly drop-down search function. |  | 9A700773300 |  |  | 5055676559104
Road | Audi | A6 / S6 / RS6 | A6 / S6 / RS6 C5 (1997-2005) | A6 (2002 - 2005) |  | PFF3-202 | Front Tie Bar Rear Bush | 68.079 | 166.1128 | 2 | 2 | 2 |  |  | 4F0407183 / 4F0407183E | 4D0407183AB / 4D0407183AC |  | 5055676500724
Black | Audi | A6 / S6 / RS6 | A6 / S6 / RS6 C5 (1997-2005) | A6 (2002 - 2005) |  | PFF3-202BLK | Front Tie Bar Rear Bush | 74.899 | 182.7536 | 2 | 2 | 2 |  |  | 4F0407183 / 4F0407183E | 4D0407183AB / 4D0407183AC |  | 5055676516046
Road | Audi | A6 / S6 / RS6 | A6 / S6 / RS6 C5 (1997-2005) | A6 (2002 - 2005) |  | PFF3-204-23 | Front Anti Roll Bar Bush 23mm | 23.298 | 56.8471 | 2 | 2 | 4 | Please check anti roll bar diameter before ordering. | 23mm | 8K0 411 327 A |  |  | 5055676559685
Road | Audi | A6 / S6 / RS6 | A6 / S6 / RS6 C5 (1997-2005) | A6 (2002 - 2005) |  | PFF3-204-24 | Front Anti Roll Bar Bush 24mm | 23.298 | 56.8471 | 2 | 2 | 4 | Please check anti roll bar diameter before ordering. | 24mm | 8K0 411 327 A |  |  | 5055676559692
Road | Audi | A6 / S6 / RS6 | A6 / S6 / RS6 C5 (1997-2005) | A6 (2002 - 2005) |  | PFF3-204-25 | Front Anti Roll Bar Bush 25mm | 23.298 | 56.8471 | 2 | 2 | 4 | Please check anti roll bar diameter before ordering. | 25mm | Bush = 8K0411327A / 8K0 411 327 A | Bar = 8K0411309M / 8K0 411 309 M |  | 5055676500748
Road | Audi | A6 / S6 / RS6 | A6 / S6 / RS6 C5 (1997-2005) | A6 (2002 - 2005) |  | PFF3-204-27 | Front Anti Roll Bar Bush 27mm | 23.947 | 58.4307 | 2 | 2 | 4 | Please check anti roll bar diameter before ordering. | 27mm |  |  |  | 5055676500762
Road | Audi | A6 / S6 / RS6 | A6 / S6 / RS6 C5 (1997-2005) | A6 (2002 - 2005) |  | PFF3-211 | Front Lower Arm Inner Bush | 39.523 | 96.4361 | 2 | 2 | 11 | On some subframes where the arm fits into the subframe an extra lug is sometimes present and may require grinding away. |  | 4D0407182G |  |  | 5055676500847
Black | Audi | A6 / S6 / RS6 | A6 / S6 / RS6 C5 (1997-2005) | A6 (2002 - 2005) |  | PFF3-211BLK | Front Lower Arm Inner Bush | 39.523 | 96.4361 | 2 | 2 | 11 | On some subframes where the arm fits into the subframe an extra lug is sometimes present and may require grinding away. |  | 4D0407182G |  |  | 5055676520029
Road | Audi | A6 / S6 / RS6 | A6 / S6 / RS6 C5 (1997-2005) | A6 (2002 - 2005) |  | PFF3-213 | Front Anti Roll Bar Link Bush | 30.437 | 148.5326 | 4 | 4 | 5 | Fits bracket with bolts at each end, does not fit bracket with ball joint at each end. | 10mm Bolt | 8D0411317D | 8K0411317E | 8K0411317D | 5055676515810
Black | Audi | A6 / S6 / RS6 | A6 / S6 / RS6 C5 (1997-2005) | A6 (2002 - 2005) |  | PFF3-213BLK | Front Anti Roll Bar Link Bush | 33.484 | 163.4019 | 4 | 4 | 5 | Fits bracket with bolts at each end, does not fit bracket with ball joint at each end. |  | 8D0411317 - 8E0411317 |  |  | 5055676521330
Road | Audi | A6 / S6 / RS6 | A6 / S6 / RS6 C5 (1997-2005) | A6 (2002 - 2005) |  | PFF3-220 | Engine Snub Nose Mount | 32.384 | 39.5085 | 1 | 1 | 16 | This part fits vehicles with a cylindrical engine mount spigot. For vehicles that use a D shape spigot, please use PFF3-221. |  | 8D0199339A | 8D0199339D | 8D0199339F | 5055676539250
Black | Audi | A6 / S6 / RS6 | A6 / S6 / RS6 C5 (1997-2005) | A6 (2002 - 2005) |  | PFF3-220BLK | Engine Snub Nose Mount | 35.629 | 43.4674 | 1 | 1 | 16 | This part fits vehicles with a cylindrical engine mount spigot. For vehicles that use a D shape spigot, please use PFF3-221. |  | 8D0199339A | 8D0199339D | 8D0199339F | 5055676539267
Road | Audi | A6 / S6 / RS6 | A6 / S6 / RS6 C5 (1997-2005) | A6 (2002 - 2005) |  | PFF3-221 | Engine Snub Nose Mount | 32.384 | 39.5085 | 1 | 1 | 16 | This part fits vehicles with a D shape engine mount spigot. For vehicles that use a cylindrical spigot, please use PFF3-220. |  | 8E0199339 |  |  | 5055676539373
Black | Audi | A6 / S6 / RS6 | A6 / S6 / RS6 C5 (1997-2005) | A6 (2002 - 2005) |  | PFF3-221BLK | Engine Snub Nose Mount | 35.629 | 43.4674 | 1 | 1 | 16 | This part fits vehicles with a D shape engine mount spigot. For vehicles that use a cylindrical spigot, please use PFF3-220. |  | 8E0199339 |  |  | 5055676539380
Road | Audi | A6 / S6 / RS6 | A6 / S6 / RS6 C5 (1997-2005) | A6 (2002 - 2005) |  | PFR3-215 | Rear Beam Mount Bush | 57.046 | 139.1922 | 2 | 2 | 15 |  |  | 4B0501521E | 4B0501522E |  | 5055676537928
Black | Audi | A6 / S6 / RS6 | A6 / S6 / RS6 C5 (1997-2005) | A6 (2002 - 2005) |  | PFR3-215BLK | Rear Beam Mount Bush | 62.887 | 153.4443 | 2 | 2 | 15 |  |  | 4B0501521E | 4B0501522E |  | 5055676537935
Road | Audi | A6 / S6 / RS6 | A6 / S6 / RS6 C5 (1997-2005) | A6 Avant (1998 - 2001) |  | PF99-514-15 | PowerAlign Wheel Mounting Guide Pin | 30.437 | 37.1331 | 1 | 1 |  | Available singularly to suit a specific vehicle or as a handy 4-piece workshop kit, our new PowerAlign Wheel Mounting Guide Pins are designed to allow the safer mounting and easy alignment of heavy alloy wheels on most common cars to use lug bolts. The individual pins come supplied in a reusable twist tube and the 4-piece workshop kit is supplied with a steel storage case for pride of place in your toolbox.Simply thread the appropriate pin size into one of the bolt holes on the wheel hub. The wheel can then be lifted and placed on the guide pin, and easily slid into place on the hub; keeping the bolt holes aligned for other bolts to be inserted and tightened.This reduces the awkward and back-straining process of holding the wheel in place with one hand whilst lining up and threading in the first bolt; thus, reducing the risk, hassle, and strain of mounting wheels.Proven using simulated and real-world testing, the new mounting pins usehigh-strength CNC-machined AISI 303 Stainless Steel, some 50% stronger than plated mild steel, to ensure durability and resilience in a workshop environment, and are supplied with colour-coded 3D-printedprotective sleeves for ease of identificationandanodised 2011-T6 aluminium caps to absorb knocks and prevent damage to the wheel, unlike others on the market.Please clickhereto view all sizes available and fora wider-reaching application list in the form of anew user-friendly drop-down search function. |  | 9A700773300 |  |  | 5055676559104
Road | Audi | A6 / S6 / RS6 | A6 / S6 / RS6 C5 (1997-2005) | A6 Avant (1998 - 2001) |  | PFF3-202 | Front Tie Bar Rear Bush | 68.079 | 166.1128 | 2 | 2 | 2 |  |  | 4F0407183 / 4F0407183E | 4D0407183AB / 4D0407183AC |  | 5055676500724
Black | Audi | A6 / S6 / RS6 | A6 / S6 / RS6 C5 (1997-2005) | A6 Avant (1998 - 2001) |  | PFF3-202BLK | Front Tie Bar Rear Bush | 74.899 | 182.7536 | 2 | 2 | 2 |  |  | 4F0407183 / 4F0407183E | 4D0407183AB / 4D0407183AC |  | 5055676516046
Road | Audi | A6 / S6 / RS6 | A6 / S6 / RS6 C5 (1997-2005) | A6 Avant (1998 - 2001) |  | PFF3-203 | Front Upper Control Arm Bush | 33.033 | 161.201 | 4 | 4 | 3 |  |  | 4B0407515 | 8K0407515 | 8D0407515C / 4H0407515B | 5055676500731
Black | Audi | A6 / S6 / RS6 | A6 / S6 / RS6 C5 (1997-2005) | A6 Avant (1998 - 2001) |  | PFF3-203BLK | Front Upper Control Arm Bush | 33.033 | 161.201 | 4 | 4 | 3 |  |  | 4B0407515 | 8K0407515 | 8D0407515C / 4H0407515B | 5055676516053
Road | Audi | A6 / S6 / RS6 | A6 / S6 / RS6 C5 (1997-2005) | A6 Avant (1998 - 2001) |  | PFF3-203G | Front Upper Control Arm Bush - Camber Adj | 53.801 | 262.5489 | 4 | 4 | 3 | Allows you to fine-tune the front camber/caster/toe. Perfect for dialing in the alignment, improving the handling and minimizing tyre wear. The offset sleeve can give up to +/- 0.3 of camber. |  | 4B0407515 | 8K0407515 | 8D0407515C / 4H0407515B | 5055676532381
Black | Audi | A6 / S6 / RS6 | A6 / S6 / RS6 C5 (1997-2005) | A6 Avant (1998 - 2001) |  | PFF3-203GBLK | Front Upper Control Arm Bush - Camber Adj | 53.801 | 262.5489 | 4 | 4 | 3 | Allows you to fine-tune the front camber/caster/toe. Perfect for dialing in the alignment, improving the handling and minimizing tyre wear. The offset sleeve can give up to +/- 0.3 of camber. |  | 4B0407515 | 8K0407515 | 8D0407515C / 4H0407515B | 5055676532398
Road | Audi | A6 / S6 / RS6 | A6 / S6 / RS6 C5 (1997-2005) | A6 Avant (1998 - 2001) |  | PFF3-204-23 | Front Anti Roll Bar Bush 23mm | 23.298 | 56.8471 | 2 | 2 | 4 | Please check anti roll bar diameter before ordering. | 23mm | 8K0 411 327 A |  |  | 5055676559685
Road | Audi | A6 / S6 / RS6 | A6 / S6 / RS6 C5 (1997-2005) | A6 Avant (1998 - 2001) |  | PFF3-204-24 | Front Anti Roll Bar Bush 24mm | 23.298 | 56.8471 | 2 | 2 | 4 | Please check anti roll bar diameter before ordering. | 24mm | 8K0 411 327 A |  |  | 5055676559692
Road | Audi | A6 / S6 / RS6 | A6 / S6 / RS6 C5 (1997-2005) | A6 Avant (1998 - 2001) |  | PFF3-204-25 | Front Anti Roll Bar Bush 25mm | 23.298 | 56.8471 | 2 | 2 | 4 | Please check anti roll bar diameter before ordering. | 25mm | Bush = 8K0411327A / 8K0 411 327 A | Bar = 8K0411309M / 8K0 411 309 M |  | 5055676500748
Road | Audi | A6 / S6 / RS6 | A6 / S6 / RS6 C5 (1997-2005) | A6 Avant (1998 - 2001) |  | PFF3-204-27 | Front Anti Roll Bar Bush 27mm | 23.947 | 58.4307 | 2 | 2 | 4 | Please check anti roll bar diameter before ordering. | 27mm |  |  |  | 5055676500762
Road | Audi | A6 / S6 / RS6 | A6 / S6 / RS6 C5 (1997-2005) | A6 Avant (1998 - 2001) |  | PFF3-211 | Front Lower Arm Inner Bush | 39.523 | 96.4361 | 2 | 2 | 11 | On some subframes where the arm fits into the subframe an extra lug is sometimes present and may require grinding away. |  | 4D0407182G |  |  | 5055676500847
Black | Audi | A6 / S6 / RS6 | A6 / S6 / RS6 C5 (1997-2005) | A6 Avant (1998 - 2001) |  | PFF3-211BLK | Front Lower Arm Inner Bush | 39.523 | 96.4361 | 2 | 2 | 11 | On some subframes where the arm fits into the subframe an extra lug is sometimes present and may require grinding away. |  | 4D0407182G |  |  | 5055676520029
Road | Audi | A6 / S6 / RS6 | A6 / S6 / RS6 C5 (1997-2005) | A6 Avant (1998 - 2001) |  | PFF3-213 | Front Anti Roll Bar Link Bush | 30.437 | 148.5326 | 4 | 4 | 5 | Fits bracket with bolts at each end, does not fit bracket with ball joint at each end. | 10mm Bolt | 8D0411317D | 8K0411317E | 8K0411317D | 5055676515810
Black | Audi | A6 / S6 / RS6 | A6 / S6 / RS6 C5 (1997-2005) | A6 Avant (1998 - 2001) |  | PFF3-213BLK | Front Anti Roll Bar Link Bush | 33.484 | 163.4019 | 4 | 4 | 5 | Fits bracket with bolts at each end, does not fit bracket with ball joint at each end. |  | 8D0411317 - 8E0411317 |  |  | 5055676521330
Road | Audi | A6 / S6 / RS6 | A6 / S6 / RS6 C5 (1997-2005) | A6 Avant (1998 - 2001) |  | PFF3-220 | Engine Snub Nose Mount | 32.384 | 39.5085 | 1 | 1 | 16 | This part fits vehicles with a cylindrical engine mount spigot. For vehicles that use a D shape spigot, please use PFF3-221. |  | 8D0199339A | 8D0199339D | 8D0199339F | 5055676539250
Black | Audi | A6 / S6 / RS6 | A6 / S6 / RS6 C5 (1997-2005) | A6 Avant (1998 - 2001) |  | PFF3-220BLK | Engine Snub Nose Mount | 35.629 | 43.4674 | 1 | 1 | 16 | This part fits vehicles with a cylindrical engine mount spigot. For vehicles that use a D shape spigot, please use PFF3-221. |  | 8D0199339A | 8D0199339D | 8D0199339F | 5055676539267
Road | Audi | A6 / S6 / RS6 | A6 / S6 / RS6 C5 (1997-2005) | A6 Avant (1998 - 2001) |  | PFR3-215 | Rear Beam Mount Bush | 57.046 | 139.1922 | 2 | 2 | 15 |  |  | 4B0501521E | 4B0501522E |  | 5055676537928
Black | Audi | A6 / S6 / RS6 | A6 / S6 / RS6 C5 (1997-2005) | A6 Avant (1998 - 2001) |  | PFR3-215BLK | Rear Beam Mount Bush | 62.887 | 153.4443 | 2 | 2 | 15 |  |  | 4B0501521E | 4B0501522E |  | 5055676537935
Road | Audi | A6 / S6 / RS6 | A6 / S6 / RS6 C5 (1997-2005) | A6 Avant (2002 - 2005) |  | PF99-514-15 | PowerAlign Wheel Mounting Guide Pin | 30.437 | 37.1331 | 1 | 1 |  | Available singularly to suit a specific vehicle or as a handy 4-piece workshop kit, our new PowerAlign Wheel Mounting Guide Pins are designed to allow the safer mounting and easy alignment of heavy alloy wheels on most common cars to use lug bolts. The individual pins come supplied in a reusable twist tube and the 4-piece workshop kit is supplied with a steel storage case for pride of place in your toolbox.Simply thread the appropriate pin size into one of the bolt holes on the wheel hub. The wheel can then be lifted and placed on the guide pin, and easily slid into place on the hub; keeping the bolt holes aligned for other bolts to be inserted and tightened.This reduces the awkward and back-straining process of holding the wheel in place with one hand whilst lining up and threading in the first bolt; thus, reducing the risk, hassle, and strain of mounting wheels.Proven using simulated and real-world testing, the new mounting pins usehigh-strength CNC-machined AISI 303 Stainless Steel, some 50% stronger than plated mild steel, to ensure durability and resilience in a workshop environment, and are supplied with colour-coded 3D-printedprotective sleeves for ease of identificationandanodised 2011-T6 aluminium caps to absorb knocks and prevent damage to the wheel, unlike others on the market.Please clickhereto view all sizes available and fora wider-reaching application list in the form of anew user-friendly drop-down search function. |  | 9A700773300 |  |  | 5055676559104
Road | Audi | A6 / S6 / RS6 | A6 / S6 / RS6 C5 (1997-2005) | A6 Avant (2002 - 2005) |  | PFF3-202 | Front Tie Bar Rear Bush | 68.079 | 166.1128 | 2 | 2 | 2 |  |  | 4F0407183 / 4F0407183E | 4D0407183AB / 4D0407183AC |  | 5055676500724
Black | Audi | A6 / S6 / RS6 | A6 / S6 / RS6 C5 (1997-2005) | A6 Avant (2002 - 2005) |  | PFF3-202BLK | Front Tie Bar Rear Bush | 74.899 | 182.7536 | 2 | 2 | 2 |  |  | 4F0407183 / 4F0407183E | 4D0407183AB / 4D0407183AC |  | 5055676516046
Road | Audi | A6 / S6 / RS6 | A6 / S6 / RS6 C5 (1997-2005) | A6 Avant (2002 - 2005) |  | PFF3-204-23 | Front Anti Roll Bar Bush 23mm | 23.298 | 56.8471 | 2 | 2 | 4 | Please check anti roll bar diameter before ordering. | 23mm | 8K0 411 327 A |  |  | 5055676559685
Road | Audi | A6 / S6 / RS6 | A6 / S6 / RS6 C5 (1997-2005) | A6 Avant (2002 - 2005) |  | PFF3-204-24 | Front Anti Roll Bar Bush 24mm | 23.298 | 56.8471 | 2 | 2 | 4 | Please check anti roll bar diameter before ordering. | 24mm | 8K0 411 327 A |  |  | 5055676559692
Road | Audi | A6 / S6 / RS6 | A6 / S6 / RS6 C5 (1997-2005) | A6 Avant (2002 - 2005) |  | PFF3-204-25 | Front Anti Roll Bar Bush 25mm | 23.298 | 56.8471 | 2 | 2 | 4 | Please check anti roll bar diameter before ordering. | 25mm | Bush = 8K0411327A / 8K0 411 327 A | Bar = 8K0411309M / 8K0 411 309 M |  | 5055676500748
Road | Audi | A6 / S6 / RS6 | A6 / S6 / RS6 C5 (1997-2005) | A6 Avant (2002 - 2005) |  | PFF3-204-27 | Front Anti Roll Bar Bush 27mm | 23.947 | 58.4307 | 2 | 2 | 4 | Please check anti roll bar diameter before ordering. | 27mm |  |  |  | 5055676500762
Road | Audi | A6 / S6 / RS6 | A6 / S6 / RS6 C5 (1997-2005) | A6 Avant (2002 - 2005) |  | PFF3-211 | Front Lower Arm Inner Bush | 39.523 | 96.4361 | 2 | 2 | 11 | On some subframes where the arm fits into the subframe an extra lug is sometimes present and may require grinding away. |  | 4D0407182G |  |  | 5055676500847
Black | Audi | A6 / S6 / RS6 | A6 / S6 / RS6 C5 (1997-2005) | A6 Avant (2002 - 2005) |  | PFF3-211BLK | Front Lower Arm Inner Bush | 39.523 | 96.4361 | 2 | 2 | 11 | On some subframes where the arm fits into the subframe an extra lug is sometimes present and may require grinding away. |  | 4D0407182G |  |  | 5055676520029
Road | Audi | A6 / S6 / RS6 | A6 / S6 / RS6 C5 (1997-2005) | A6 Avant (2002 - 2005) |  | PFF3-213 | Front Anti Roll Bar Link Bush | 30.437 | 148.5326 | 4 | 4 | 5 | Fits bracket with bolts at each end, does not fit bracket with ball joint at each end. | 10mm Bolt | 8D0411317D | 8K0411317E | 8K0411317D | 5055676515810
Black | Audi | A6 / S6 / RS6 | A6 / S6 / RS6 C5 (1997-2005) | A6 Avant (2002 - 2005) |  | PFF3-213BLK | Front Anti Roll Bar Link Bush | 33.484 | 163.4019 | 4 | 4 | 5 | Fits bracket with bolts at each end, does not fit bracket with ball joint at each end. |  | 8D0411317 - 8E0411317 |  |  | 5055676521330
Road | Audi | A6 / S6 / RS6 | A6 / S6 / RS6 C5 (1997-2005) | A6 Avant (2002 - 2005) |  | PFF3-220 | Engine Snub Nose Mount | 32.384 | 39.5085 | 1 | 1 | 16 | This part fits vehicles with a cylindrical engine mount spigot. For vehicles that use a D shape spigot, please use PFF3-221. |  | 8D0199339A | 8D0199339D | 8D0199339F | 5055676539250
Black | Audi | A6 / S6 / RS6 | A6 / S6 / RS6 C5 (1997-2005) | A6 Avant (2002 - 2005) |  | PFF3-220BLK | Engine Snub Nose Mount | 35.629 | 43.4674 | 1 | 1 | 16 | This part fits vehicles with a cylindrical engine mount spigot. For vehicles that use a D shape spigot, please use PFF3-221. |  | 8D0199339A | 8D0199339D | 8D0199339F | 5055676539267
Road | Audi | A6 / S6 / RS6 | A6 / S6 / RS6 C5 (1997-2005) | A6 Avant (2002 - 2005) |  | PFF3-221 | Engine Snub Nose Mount | 32.384 | 39.5085 | 1 | 1 | 16 | This part fits vehicles with a D shape engine mount spigot. For vehicles that use a cylindrical spigot, please use PFF3-220. |  | 8E0199339 |  |  | 5055676539373
Black | Audi | A6 / S6 / RS6 | A6 / S6 / RS6 C5 (1997-2005) | A6 Avant (2002 - 2005) |  | PFF3-221BLK | Engine Snub Nose Mount | 35.629 | 43.4674 | 1 | 1 | 16 | This part fits vehicles with a D shape engine mount spigot. For vehicles that use a cylindrical spigot, please use PFF3-220. |  | 8E0199339 |  |  | 5055676539380
Road | Audi | A6 / S6 / RS6 | A6 / S6 / RS6 C5 (1997-2005) | A6 Avant (2002 - 2005) |  | PFR3-215 | Rear Beam Mount Bush | 57.046 | 139.1922 | 2 | 2 | 15 |  |  | 4B0501521E | 4B0501522E |  | 5055676537928
Black | Audi | A6 / S6 / RS6 | A6 / S6 / RS6 C5 (1997-2005) | A6 Avant (2002 - 2005) |  | PFR3-215BLK | Rear Beam Mount Bush | 62.887 | 153.4443 | 2 | 2 | 15 |  |  | 4B0501521E | 4B0501522E |  | 5055676537935
Road | Audi | A6 / S6 / RS6 | A6 / S6 / RS6 C5 (1997-2005) | A6 Avant Quattro (1997 - 2005) |  | PF99-514-15 | PowerAlign Wheel Mounting Guide Pin | 30.437 | 37.1331 | 1 | 1 |  | Available singularly to suit a specific vehicle or as a handy 4-piece workshop kit, our new PowerAlign Wheel Mounting Guide Pins are designed to allow the safer mounting and easy alignment of heavy alloy wheels on most common cars to use lug bolts. The individual pins come supplied in a reusable twist tube and the 4-piece workshop kit is supplied with a steel storage case for pride of place in your toolbox.Simply thread the appropriate pin size into one of the bolt holes on the wheel hub. The wheel can then be lifted and placed on the guide pin, and easily slid into place on the hub; keeping the bolt holes aligned for other bolts to be inserted and tightened.This reduces the awkward and back-straining process of holding the wheel in place with one hand whilst lining up and threading in the first bolt; thus, reducing the risk, hassle, and strain of mounting wheels.Proven using simulated and real-world testing, the new mounting pins usehigh-strength CNC-machined AISI 303 Stainless Steel, some 50% stronger than plated mild steel, to ensure durability and resilience in a workshop environment, and are supplied with colour-coded 3D-printedprotective sleeves for ease of identificationandanodised 2011-T6 aluminium caps to absorb knocks and prevent damage to the wheel, unlike others on the market.Please clickhereto view all sizes available and fora wider-reaching application list in the form of anew user-friendly drop-down search function. |  | 9A700773300 |  |  | 5055676559104
Road | Audi | A6 / S6 / RS6 | A6 / S6 / RS6 C5 (1997-2005) | A6 Avant Quattro (1997 - 2005) |  | PFF3-202 | Front Tie Bar Rear Bush | 68.079 | 166.1128 | 2 | 2 | 2 |  |  | 4F0407183 / 4F0407183E | 4D0407183AB / 4D0407183AC |  | 5055676500724
Black | Audi | A6 / S6 / RS6 | A6 / S6 / RS6 C5 (1997-2005) | A6 Avant Quattro (1997 - 2005) |  | PFF3-202BLK | Front Tie Bar Rear Bush | 74.899 | 182.7536 | 2 | 2 | 2 |  |  | 4F0407183 / 4F0407183E | 4D0407183AB / 4D0407183AC |  | 5055676516046
Road | Audi | A6 / S6 / RS6 | A6 / S6 / RS6 C5 (1997-2005) | A6 Avant Quattro (1997 - 2005) |  | PFF3-203 | Front Upper Control Arm Bush | 33.033 | 161.201 | 4 | 4 | 3 |  |  | 4B0407515 | 8K0407515 | 8D0407515C / 4H0407515B | 5055676500731
Black | Audi | A6 / S6 / RS6 | A6 / S6 / RS6 C5 (1997-2005) | A6 Avant Quattro (1997 - 2005) |  | PFF3-203BLK | Front Upper Control Arm Bush | 33.033 | 161.201 | 4 | 4 | 3 |  |  | 4B0407515 | 8K0407515 | 8D0407515C / 4H0407515B | 5055676516053
Road | Audi | A6 / S6 / RS6 | A6 / S6 / RS6 C5 (1997-2005) | A6 Avant Quattro (1997 - 2005) |  | PFF3-203G | Front Upper Control Arm Bush - Camber Adj | 53.801 | 262.5489 | 4 | 4 | 3 | Allows you to fine-tune the front camber/caster/toe. Perfect for dialing in the alignment, improving the handling and minimizing tyre wear. The offset sleeve can give up to +/- 0.3 of camber. |  | 4B0407515 | 8K0407515 | 8D0407515C / 4H0407515B | 5055676532381
Black | Audi | A6 / S6 / RS6 | A6 / S6 / RS6 C5 (1997-2005) | A6 Avant Quattro (1997 - 2005) |  | PFF3-203GBLK | Front Upper Control Arm Bush - Camber Adj | 53.801 | 262.5489 | 4 | 4 | 3 | Allows you to fine-tune the front camber/caster/toe. Perfect for dialing in the alignment, improving the handling and minimizing tyre wear. The offset sleeve can give up to +/- 0.3 of camber. |  | 4B0407515 | 8K0407515 | 8D0407515C / 4H0407515B | 5055676532398
Road | Audi | A6 / S6 / RS6 | A6 / S6 / RS6 C5 (1997-2005) | A6 Avant Quattro (1997 - 2005) |  | PFF3-204-23 | Front Anti Roll Bar Bush 23mm | 23.298 | 56.8471 | 2 | 2 | 4 | Please check anti roll bar diameter before ordering. | 23mm | 8K0 411 327 A |  |  | 5055676559685
Road | Audi | A6 / S6 / RS6 | A6 / S6 / RS6 C5 (1997-2005) | A6 Avant Quattro (1997 - 2005) |  | PFF3-204-24 | Front Anti Roll Bar Bush 24mm | 23.298 | 56.8471 | 2 | 2 | 4 | Please check anti roll bar diameter before ordering. | 24mm | 8K0 411 327 A |  |  | 5055676559692
Road | Audi | A6 / S6 / RS6 | A6 / S6 / RS6 C5 (1997-2005) | A6 Avant Quattro (1997 - 2005) |  | PFF3-204-25 | Front Anti Roll Bar Bush 25mm | 23.298 | 56.8471 | 2 | 2 | 4 | Please check anti roll bar diameter before ordering. | 25mm | Bush = 8K0411327A / 8K0 411 327 A | Bar = 8K0411309M / 8K0 411 309 M |  | 5055676500748
Road | Audi | A6 / S6 / RS6 | A6 / S6 / RS6 C5 (1997-2005) | A6 Avant Quattro (1997 - 2005) |  | PFF3-204-27 | Front Anti Roll Bar Bush 27mm | 23.947 | 58.4307 | 2 | 2 | 4 | Please check anti roll bar diameter before ordering. | 27mm |  |  |  | 5055676500762
Road | Audi | A6 / S6 / RS6 | A6 / S6 / RS6 C5 (1997-2005) | A6 Avant Quattro (1997 - 2005) |  | PFF3-211 | Front Lower Arm Inner Bush | 39.523 | 96.4361 | 2 | 2 | 11 | On some subframes where the arm fits into the subframe an extra lug is sometimes present and may require grinding away. |  | 4D0407182G |  |  | 5055676500847
Black | Audi | A6 / S6 / RS6 | A6 / S6 / RS6 C5 (1997-2005) | A6 Avant Quattro (1997 - 2005) |  | PFF3-211BLK | Front Lower Arm Inner Bush | 39.523 | 96.4361 | 2 | 2 | 11 | On some subframes where the arm fits into the subframe an extra lug is sometimes present and may require grinding away. |  | 4D0407182G |  |  | 5055676520029
Road | Audi | A6 / S6 / RS6 | A6 / S6 / RS6 C5 (1997-2005) | A6 Avant Quattro (1997 - 2005) |  | PFF3-213 | Front Anti Roll Bar Link Bush | 30.437 | 148.5326 | 4 | 4 | 5 | Fits bracket with bolts at each end, does not fit bracket with ball joint at each end. | 10mm Bolt | 8D0411317D | 8K0411317E | 8K0411317D | 5055676515810
Black | Audi | A6 / S6 / RS6 | A6 / S6 / RS6 C5 (1997-2005) | A6 Avant Quattro (1997 - 2005) |  | PFF3-213BLK | Front Anti Roll Bar Link Bush | 33.484 | 163.4019 | 4 | 4 | 5 | Fits bracket with bolts at each end, does not fit bracket with ball joint at each end. |  | 8D0411317 - 8E0411317 |  |  | 5055676521330
Road | Audi | A6 / S6 / RS6 | A6 / S6 / RS6 C5 (1997-2005) | A6 Avant Quattro (1997 - 2005) |  | PFF3-220 | Engine Snub Nose Mount | 32.384 | 39.5085 | 1 | 1 | 16 | This part fits vehicles with a cylindrical engine mount spigot. For vehicles that use a D shape spigot, please use PFF3-221. |  | 8D0199339A | 8D0199339D | 8D0199339F | 5055676539250
Black | Audi | A6 / S6 / RS6 | A6 / S6 / RS6 C5 (1997-2005) | A6 Avant Quattro (1997 - 2005) |  | PFF3-220BLK | Engine Snub Nose Mount | 35.629 | 43.4674 | 1 | 1 | 16 | This part fits vehicles with a cylindrical engine mount spigot. For vehicles that use a D shape spigot, please use PFF3-221. |  | 8D0199339A | 8D0199339D | 8D0199339F | 5055676539267
Road | Audi | A6 / S6 / RS6 | A6 / S6 / RS6 C5 (1997-2005) | A6 Avant Quattro (1997 - 2005) |  | PFF3-221 | Engine Snub Nose Mount | 32.384 | 39.5085 | 1 | 1 | 16 | This part fits vehicles with a D shape engine mount spigot. For vehicles that use a cylindrical spigot, please use PFF3-220. |  | 8E0199339 |  |  | 5055676539373
Black | Audi | A6 / S6 / RS6 | A6 / S6 / RS6 C5 (1997-2005) | A6 Avant Quattro (1997 - 2005) |  | PFF3-221BLK | Engine Snub Nose Mount | 35.629 | 43.4674 | 1 | 1 | 16 | This part fits vehicles with a D shape engine mount spigot. For vehicles that use a cylindrical spigot, please use PFF3-220. |  | 8E0199339 |  |  | 5055676539380
Road | Audi | A6 / S6 / RS6 | A6 / S6 / RS6 C5 (1997-2005) | A6 Avant Quattro (1997 - 2005) |  | PFR3-1111 | Rear Lower Arm Front Bush | 35.629 | 86.9348 | 2 | 2 | 21 |  |  | 4B0505311 | 4B0505312 |  | 5055676552167
Black | Audi | A6 / S6 / RS6 | A6 / S6 / RS6 C5 (1997-2005) | A6 Avant Quattro (1997 - 2005) |  | PFR3-1111BLK | Rear Lower Arm Front Bush | 35.629 | 86.9348 | 2 | 2 | 21 |  |  | 4B0505311 | 4B0505312 |  | 5055676552174
Road | Audi | A6 / S6 / RS6 | A6 / S6 / RS6 C5 (1997-2005) | A6 Avant Quattro (1997 - 2005) |  | PFR3-1112 | Rear Lower Arm Rear Bush | 43.417 | 105.9375 | 2 | 2 | 12 |  |  | 4B0 511 523 |  |  | 5055676552181
Black | Audi | A6 / S6 / RS6 | A6 / S6 / RS6 C5 (1997-2005) | A6 Avant Quattro (1997 - 2005) |  | PFR3-1112BLK | Rear Lower Arm Rear Bush | 43.417 | 105.9375 | 2 | 2 | 12 |  |  | 4B0 511 523 |  |  | 5055676552198
Road | Audi | A6 / S6 / RS6 | A6 / S6 / RS6 C5 (1997-2005) | A6 Avant Quattro (1997 - 2005) |  | PFR3-1114 | Rear Upper Arm Bush | 38.874 | 189.7051 | 4 | 4 | 14 |  |  | 4B0 505 185 |  |  | 5055676552204
Black | Audi | A6 / S6 / RS6 | A6 / S6 / RS6 C5 (1997-2005) | A6 Avant Quattro (1997 - 2005) |  | PFR3-1114BLK | Rear Upper Arm Bush | 38.874 | 189.7051 | 4 | 4 | 14 |  |  | 4B0 505 185 |  |  | 5055676552211
Road | Audi | A6 / S6 / RS6 | A6 / S6 / RS6 C5 (1997-2005) | A6 Avant Quattro (1997 - 2005) |  | PFR3-1115 | Rear Hub To Arm Bush | 35.629 | 173.8695 | 4 | 4 | 15 |  |  | 8E0 505 172 A |  |  | 5055676552228
Black | Audi | A6 / S6 / RS6 | A6 / S6 / RS6 C5 (1997-2005) | A6 Avant Quattro (1997 - 2005) |  | PFR3-1115BLK | Rear Hub To Arm Bush | 35.629 | 173.8695 | 4 | 4 | 15 |  |  | 8E0 505 172 A |  |  | 5055676552235
Road | Audi | A6 / S6 / RS6 | A6 / S6 / RS6 C5 (1997-2005) | A6 Avant Quattro (1997 - 2005) |  | PFR3-1116 | Rear Anti Roll Bar Link Bush | 32.384 | 158.0339 | 4 | 4 | 22 |  |  | 1J0411327A |  |  | 5055676552242
Black | Audi | A6 / S6 / RS6 | A6 / S6 / RS6 C5 (1997-2005) | A6 Avant Quattro (1997 - 2005) |  | PFR3-1116BLK | Rear Anti Roll Bar Link Bush | 35.629 | 173.8695 | 4 | 4 | 22 |  |  | 1J0411327A |  |  | 5055676552259
Road | Audi | A6 / S6 / RS6 | A6 / S6 / RS6 C5 (1997-2005) | A6 Avant Quattro (1997 - 2005) |  | PFR3-1117 | Rear Tie Rod Inner Bush | 43.417 | 105.9375 | 2 | 2 | 17 |  |  | 4Z7 501 530 (ARM) |  |  | 5055676552273
Black | Audi | A6 / S6 / RS6 | A6 / S6 / RS6 C5 (1997-2005) | A6 Avant Quattro (1997 - 2005) |  | PFR3-1117BLK | Rear Tie Rod Inner Bush | 43.417 | 105.9375 | 2 | 2 | 17 |  |  | 4Z7 501 530 (ARM) |  |  | 5055676552280
Road | Audi | A6 / S6 / RS6 | A6 / S6 / RS6 C5 (1997-2005) | A6 Avant Quattro (1997 - 2005) |  | PFR3-1118 | Rear Tie Rod Outer Bush | 45.364 | 110.6882 | 2 | 2 | 18 | Fits cast arm only |  | 4Z7501530 (Arm) |  |  | 5055676552297
Black | Audi | A6 / S6 / RS6 | A6 / S6 / RS6 C5 (1997-2005) | A6 Avant Quattro (1997 - 2005) |  | PFR3-1118BLK | Rear Tie Rod Outer Bush | 45.364 | 110.6882 | 2 | 2 | 18 | Fits cast arm only |  | 4Z7501530 (Arm) |  |  | 5055676552303
Road | Audi | A6 / S6 / RS6 | A6 / S6 / RS6 C5 (1997-2005) | A6 Avant Quattro (1997 - 2005) |  | PFR3-1120 | Rear Subframe Mounting Bush | 72.622 | 354.3954 | 4 | 4 | 20 |  |  | 8E0505145 |  |  | 5055676552310
Black | Audi | A6 / S6 / RS6 | A6 / S6 / RS6 C5 (1997-2005) | A6 Avant Quattro (1997 - 2005) |  | PFR3-1120BLK | Rear Subframe Mounting Bush | 79.761 | 389.2337 | 4 | 4 | 20 |  |  | 8E0505145 |  |  | 5055676552327
Road | Audi | A6 / S6 / RS6 | A6 / S6 / RS6 C5 (1997-2005) | A6 Avant Quattro (1997 - 2005) |  | PFR3-1131 | Rear Diff Front Mounting Bush | 66.781 | 81.4728 | 1 | 1 | 31 | PFR3-1131 includes a CNC machined aluminium outer shell to house the polyurethane bush for maximum control of the rear diff. |  | 4B3 599 381 |  |  | 5055676552334
Black | Audi | A6 / S6 / RS6 | A6 / S6 / RS6 C5 (1997-2005) | A6 Avant Quattro (1997 - 2005) |  | PFR3-1131BLK | Rear Diff Front Mounting Bush | 73.271 | 89.3906 | 1 | 1 | 31 | PFR3-1131 includes a CNC machined aluminium outer shell to house the polyurethane bush for maximum control of the rear diff. |  | 4B3 599 381 |  |  | 5055676552341
Road | Audi | A6 / S6 / RS6 | A6 / S6 / RS6 C5 (1997-2005) | A6 Avant Quattro (1997 - 2005) |  | PFR3-1132 | Rear Diff Rear Mounting Bush | 40.172 | 98.0197 | 2 | 2 | 32 |  |  | 4B3 599 257 A |  |  | 5055676552358
Black | Audi | A6 / S6 / RS6 | A6 / S6 / RS6 C5 (1997-2005) | A6 Avant Quattro (1997 - 2005) |  | PFR3-1132BLK | Rear Diff Rear Mounting Bush | 44.066 | 107.521 | 2 | 2 | 32 |  |  | 4B3 599 257 A |  |  | 5055676552365
Road | Audi | A6 / S6 / RS6 | A6 / S6 / RS6 C5 (1997-2005) | A6 Avant Quattro (1997 - 2005) |  | PFR3-210-15 | Rear Anti Roll Bar Bush 15mm | 23.045 | 56.2298 | 2 | 2 | 10 |  | 15mm | 8A0511439 Clamp |  |  | 5055676500823
Black | Audi | A6 / S6 / RS6 | A6 / S6 / RS6 C5 (1997-2005) | A6 Avant Quattro (1997 - 2005) |  | PFR3-210-15BLK | Rear Anti Roll Bar Bush 15mm | 25.377 | 61.9199 | 2 | 2 | 10 |  | 15mm | 8A0511439 Clamp |  |  | 5055676522856
Road | Audi | A6 / S6 / RS6 | A6 / S6 / RS6 C5 (1997-2005) | A6 Quattro (1997 - 2005) |  | PF99-514-15 | PowerAlign Wheel Mounting Guide Pin | 30.437 | 37.1331 | 1 | 1 |  | Available singularly to suit a specific vehicle or as a handy 4-piece workshop kit, our new PowerAlign Wheel Mounting Guide Pins are designed to allow the safer mounting and easy alignment of heavy alloy wheels on most common cars to use lug bolts. The individual pins come supplied in a reusable twist tube and the 4-piece workshop kit is supplied with a steel storage case for pride of place in your toolbox.Simply thread the appropriate pin size into one of the bolt holes on the wheel hub. The wheel can then be lifted and placed on the guide pin, and easily slid into place on the hub; keeping the bolt holes aligned for other bolts to be inserted and tightened.This reduces the awkward and back-straining process of holding the wheel in place with one hand whilst lining up and threading in the first bolt; thus, reducing the risk, hassle, and strain of mounting wheels.Proven using simulated and real-world testing, the new mounting pins usehigh-strength CNC-machined AISI 303 Stainless Steel, some 50% stronger than plated mild steel, to ensure durability and resilience in a workshop environment, and are supplied with colour-coded 3D-printedprotective sleeves for ease of identificationandanodised 2011-T6 aluminium caps to absorb knocks and prevent damage to the wheel, unlike others on the market.Please clickhereto view all sizes available and fora wider-reaching application list in the form of anew user-friendly drop-down search function. |  | 9A700773300 |  |  | 5055676559104
Road | Audi | A6 / S6 / RS6 | A6 / S6 / RS6 C5 (1997-2005) | A6 Quattro (1997 - 2005) |  | PFF3-202 | Front Tie Bar Rear Bush | 68.079 | 166.1128 | 2 | 2 | 2 |  |  | 4F0407183 / 4F0407183E | 4D0407183AB / 4D0407183AC |  | 5055676500724
Black | Audi | A6 / S6 / RS6 | A6 / S6 / RS6 C5 (1997-2005) | A6 Quattro (1997 - 2005) |  | PFF3-202BLK | Front Tie Bar Rear Bush | 74.899 | 182.7536 | 2 | 2 | 2 |  |  | 4F0407183 / 4F0407183E | 4D0407183AB / 4D0407183AC |  | 5055676516046
Road | Audi | A6 / S6 / RS6 | A6 / S6 / RS6 C5 (1997-2005) | A6 Quattro (1997 - 2005) |  | PFF3-203 | Front Upper Control Arm Bush | 33.033 | 161.201 | 4 | 4 | 3 |  |  | 4B0407515 | 8K0407515 | 8D0407515C / 4H0407515B | 5055676500731
Black | Audi | A6 / S6 / RS6 | A6 / S6 / RS6 C5 (1997-2005) | A6 Quattro (1997 - 2005) |  | PFF3-203BLK | Front Upper Control Arm Bush | 33.033 | 161.201 | 4 | 4 | 3 |  |  | 4B0407515 | 8K0407515 | 8D0407515C / 4H0407515B | 5055676516053
Road | Audi | A6 / S6 / RS6 | A6 / S6 / RS6 C5 (1997-2005) | A6 Quattro (1997 - 2005) |  | PFF3-203G | Front Upper Control Arm Bush - Camber Adj | 53.801 | 262.5489 | 4 | 4 | 3 | Allows you to fine-tune the front camber/caster/toe. Perfect for dialing in the alignment, improving the handling and minimizing tyre wear. The offset sleeve can give up to +/- 0.3 of camber. |  | 4B0407515 | 8K0407515 | 8D0407515C / 4H0407515B | 5055676532381
Black | Audi | A6 / S6 / RS6 | A6 / S6 / RS6 C5 (1997-2005) | A6 Quattro (1997 - 2005) |  | PFF3-203GBLK | Front Upper Control Arm Bush - Camber Adj | 53.801 | 262.5489 | 4 | 4 | 3 | Allows you to fine-tune the front camber/caster/toe. Perfect for dialing in the alignment, improving the handling and minimizing tyre wear. The offset sleeve can give up to +/- 0.3 of camber. |  | 4B0407515 | 8K0407515 | 8D0407515C / 4H0407515B | 5055676532398
Road | Audi | A6 / S6 / RS6 | A6 / S6 / RS6 C5 (1997-2005) | A6 Quattro (1997 - 2005) |  | PFF3-204-23 | Front Anti Roll Bar Bush 23mm | 23.298 | 56.8471 | 2 | 2 | 4 | Please check anti roll bar diameter before ordering. | 23mm | 8K0 411 327 A |  |  | 5055676559685
Road | Audi | A6 / S6 / RS6 | A6 / S6 / RS6 C5 (1997-2005) | A6 Quattro (1997 - 2005) |  | PFF3-204-24 | Front Anti Roll Bar Bush 24mm | 23.298 | 56.8471 | 2 | 2 | 4 | Please check anti roll bar diameter before ordering. | 24mm | 8K0 411 327 A |  |  | 5055676559692
Road | Audi | A6 / S6 / RS6 | A6 / S6 / RS6 C5 (1997-2005) | A6 Quattro (1997 - 2005) |  | PFF3-204-25 | Front Anti Roll Bar Bush 25mm | 23.298 | 56.8471 | 2 | 2 | 4 | Please check anti roll bar diameter before ordering. | 25mm | Bush = 8K0411327A / 8K0 411 327 A | Bar = 8K0411309M / 8K0 411 309 M |  | 5055676500748
Road | Audi | A6 / S6 / RS6 | A6 / S6 / RS6 C5 (1997-2005) | A6 Quattro (1997 - 2005) |  | PFF3-204-27 | Front Anti Roll Bar Bush 27mm | 23.947 | 58.4307 | 2 | 2 | 4 | Please check anti roll bar diameter before ordering. | 27mm |  |  |  | 5055676500762
Road | Audi | A6 / S6 / RS6 | A6 / S6 / RS6 C5 (1997-2005) | A6 Quattro (1997 - 2005) |  | PFF3-211 | Front Lower Arm Inner Bush | 39.523 | 96.4361 | 2 | 2 | 11 | On some subframes where the arm fits into the subframe an extra lug is sometimes present and may require grinding away. |  | 4D0407182G |  |  | 5055676500847
Black | Audi | A6 / S6 / RS6 | A6 / S6 / RS6 C5 (1997-2005) | A6 Quattro (1997 - 2005) |  | PFF3-211BLK | Front Lower Arm Inner Bush | 39.523 | 96.4361 | 2 | 2 | 11 | On some subframes where the arm fits into the subframe an extra lug is sometimes present and may require grinding away. |  | 4D0407182G |  |  | 5055676520029
Road | Audi | A6 / S6 / RS6 | A6 / S6 / RS6 C5 (1997-2005) | A6 Quattro (1997 - 2005) |  | PFF3-213 | Front Anti Roll Bar Link Bush | 30.437 | 148.5326 | 4 | 4 | 5 | Fits bracket with bolts at each end, does not fit bracket with ball joint at each end. | 10mm Bolt | 8D0411317D | 8K0411317E | 8K0411317D | 5055676515810
Black | Audi | A6 / S6 / RS6 | A6 / S6 / RS6 C5 (1997-2005) | A6 Quattro (1997 - 2005) |  | PFF3-213BLK | Front Anti Roll Bar Link Bush | 33.484 | 163.4019 | 4 | 4 | 5 | Fits bracket with bolts at each end, does not fit bracket with ball joint at each end. |  | 8D0411317 - 8E0411317 |  |  | 5055676521330
Road | Audi | A6 / S6 / RS6 | A6 / S6 / RS6 C5 (1997-2005) | A6 Quattro (1997 - 2005) |  | PFF3-220 | Engine Snub Nose Mount | 32.384 | 39.5085 | 1 | 1 | 16 | This part fits vehicles with a cylindrical engine mount spigot. For vehicles that use a D shape spigot, please use PFF3-221. |  | 8D0199339A | 8D0199339D | 8D0199339F | 5055676539250
Black | Audi | A6 / S6 / RS6 | A6 / S6 / RS6 C5 (1997-2005) | A6 Quattro (1997 - 2005) |  | PFF3-220BLK | Engine Snub Nose Mount | 35.629 | 43.4674 | 1 | 1 | 16 | This part fits vehicles with a cylindrical engine mount spigot. For vehicles that use a D shape spigot, please use PFF3-221. |  | 8D0199339A | 8D0199339D | 8D0199339F | 5055676539267
Road | Audi | A6 / S6 / RS6 | A6 / S6 / RS6 C5 (1997-2005) | A6 Quattro (1997 - 2005) |  | PFF3-221 | Engine Snub Nose Mount | 32.384 | 39.5085 | 1 | 1 | 16 | This part fits vehicles with a D shape engine mount spigot. For vehicles that use a cylindrical spigot, please use PFF3-220. |  | 8E0199339 |  |  | 5055676539373
Black | Audi | A6 / S6 / RS6 | A6 / S6 / RS6 C5 (1997-2005) | A6 Quattro (1997 - 2005) |  | PFF3-221BLK | Engine Snub Nose Mount | 35.629 | 43.4674 | 1 | 1 | 16 | This part fits vehicles with a D shape engine mount spigot. For vehicles that use a cylindrical spigot, please use PFF3-220. |  | 8E0199339 |  |  | 5055676539380
Road | Audi | A6 / S6 / RS6 | A6 / S6 / RS6 C5 (1997-2005) | A6 Quattro (1997 - 2005) |  | PFR3-1111 | Rear Lower Arm Front Bush | 35.629 | 86.9348 | 2 | 2 | 21 |  |  | 4B0505311 | 4B0505312 |  | 5055676552167
Black | Audi | A6 / S6 / RS6 | A6 / S6 / RS6 C5 (1997-2005) | A6 Quattro (1997 - 2005) |  | PFR3-1111BLK | Rear Lower Arm Front Bush | 35.629 | 86.9348 | 2 | 2 | 21 |  |  | 4B0505311 | 4B0505312 |  | 5055676552174
Road | Audi | A6 / S6 / RS6 | A6 / S6 / RS6 C5 (1997-2005) | A6 Quattro (1997 - 2005) |  | PFR3-1112 | Rear Lower Arm Rear Bush | 43.417 | 105.9375 | 2 | 2 | 12 |  |  | 4B0 511 523 |  |  | 5055676552181
Black | Audi | A6 / S6 / RS6 | A6 / S6 / RS6 C5 (1997-2005) | A6 Quattro (1997 - 2005) |  | PFR3-1112BLK | Rear Lower Arm Rear Bush | 43.417 | 105.9375 | 2 | 2 | 12 |  |  | 4B0 511 523 |  |  | 5055676552198
Road | Audi | A6 / S6 / RS6 | A6 / S6 / RS6 C5 (1997-2005) | A6 Quattro (1997 - 2005) |  | PFR3-1114 | Rear Upper Arm Bush | 38.874 | 189.7051 | 4 | 4 | 14 |  |  | 4B0 505 185 |  |  | 5055676552204
Black | Audi | A6 / S6 / RS6 | A6 / S6 / RS6 C5 (1997-2005) | A6 Quattro (1997 - 2005) |  | PFR3-1114BLK | Rear Upper Arm Bush | 38.874 | 189.7051 | 4 | 4 | 14 |  |  | 4B0 505 185 |  |  | 5055676552211
Road | Audi | A6 / S6 / RS6 | A6 / S6 / RS6 C5 (1997-2005) | A6 Quattro (1997 - 2005) |  | PFR3-1115 | Rear Hub To Arm Bush | 35.629 | 173.8695 | 4 | 4 | 15 |  |  | 8E0 505 172 A |  |  | 5055676552228
Black | Audi | A6 / S6 / RS6 | A6 / S6 / RS6 C5 (1997-2005) | A6 Quattro (1997 - 2005) |  | PFR3-1115BLK | Rear Hub To Arm Bush | 35.629 | 173.8695 | 4 | 4 | 15 |  |  | 8E0 505 172 A |  |  | 5055676552235
Road | Audi | A6 / S6 / RS6 | A6 / S6 / RS6 C5 (1997-2005) | A6 Quattro (1997 - 2005) |  | PFR3-1116 | Rear Anti Roll Bar Link Bush | 32.384 | 158.0339 | 4 | 4 | 22 |  |  | 1J0411327A |  |  | 5055676552242
Black | Audi | A6 / S6 / RS6 | A6 / S6 / RS6 C5 (1997-2005) | A6 Quattro (1997 - 2005) |  | PFR3-1116BLK | Rear Anti Roll Bar Link Bush | 35.629 | 173.8695 | 4 | 4 | 22 |  |  | 1J0411327A |  |  | 5055676552259
Road | Audi | A6 / S6 / RS6 | A6 / S6 / RS6 C5 (1997-2005) | A6 Quattro (1997 - 2005) |  | PFR3-1117 | Rear Tie Rod Inner Bush | 43.417 | 105.9375 | 2 | 2 | 17 |  |  | 4Z7 501 530 (ARM) |  |  | 5055676552273
Black | Audi | A6 / S6 / RS6 | A6 / S6 / RS6 C5 (1997-2005) | A6 Quattro (1997 - 2005) |  | PFR3-1117BLK | Rear Tie Rod Inner Bush | 43.417 | 105.9375 | 2 | 2 | 17 |  |  | 4Z7 501 530 (ARM) |  |  | 5055676552280
Road | Audi | A6 / S6 / RS6 | A6 / S6 / RS6 C5 (1997-2005) | A6 Quattro (1997 - 2005) |  | PFR3-1118 | Rear Tie Rod Outer Bush | 45.364 | 110.6882 | 2 | 2 | 18 | Fits cast arm only |  | 4Z7501530 (Arm) |  |  | 5055676552297
Black | Audi | A6 / S6 / RS6 | A6 / S6 / RS6 C5 (1997-2005) | A6 Quattro (1997 - 2005) |  | PFR3-1118BLK | Rear Tie Rod Outer Bush | 45.364 | 110.6882 | 2 | 2 | 18 | Fits cast arm only |  | 4Z7501530 (Arm) |  |  | 5055676552303
Road | Audi | A6 / S6 / RS6 | A6 / S6 / RS6 C5 (1997-2005) | A6 Quattro (1997 - 2005) |  | PFR3-1120 | Rear Subframe Mounting Bush | 72.622 | 354.3954 | 4 | 4 | 20 |  |  | 8E0505145 |  |  | 5055676552310
Black | Audi | A6 / S6 / RS6 | A6 / S6 / RS6 C5 (1997-2005) | A6 Quattro (1997 - 2005) |  | PFR3-1120BLK | Rear Subframe Mounting Bush | 79.761 | 389.2337 | 4 | 4 | 20 |  |  | 8E0505145 |  |  | 5055676552327
Road | Audi | A6 / S6 / RS6 | A6 / S6 / RS6 C5 (1997-2005) | A6 Quattro (1997 - 2005) |  | PFR3-1131 | Rear Diff Front Mounting Bush | 66.781 | 81.4728 | 1 | 1 | 31 | PFR3-1131 includes a CNC machined aluminium outer shell to house the polyurethane bush for maximum control of the rear diff. |  | 4B3 599 381 |  |  | 5055676552334
Black | Audi | A6 / S6 / RS6 | A6 / S6 / RS6 C5 (1997-2005) | A6 Quattro (1997 - 2005) |  | PFR3-1131BLK | Rear Diff Front Mounting Bush | 73.271 | 89.3906 | 1 | 1 | 31 | PFR3-1131 includes a CNC machined aluminium outer shell to house the polyurethane bush for maximum control of the rear diff. |  | 4B3 599 381 |  |  | 5055676552341
Road | Audi | A6 / S6 / RS6 | A6 / S6 / RS6 C5 (1997-2005) | A6 Quattro (1997 - 2005) |  | PFR3-1132 | Rear Diff Rear Mounting Bush | 40.172 | 98.0197 | 2 | 2 | 32 |  |  | 4B3 599 257 A |  |  | 5055676552358
Black | Audi | A6 / S6 / RS6 | A6 / S6 / RS6 C5 (1997-2005) | A6 Quattro (1997 - 2005) |  | PFR3-1132BLK | Rear Diff Rear Mounting Bush | 44.066 | 107.521 | 2 | 2 | 32 |  |  | 4B3 599 257 A |  |  | 5055676552365
Road | Audi | A6 / S6 / RS6 | A6 / S6 / RS6 C5 (1997-2005) | A6 Quattro (1997 - 2005) |  | PFR3-210-15 | Rear Anti Roll Bar Bush 15mm | 23.045 | 56.2298 | 2 | 2 | 10 |  | 15mm | 8A0511439 Clamp |  |  | 5055676500823
Black | Audi | A6 / S6 / RS6 | A6 / S6 / RS6 C5 (1997-2005) | A6 Quattro (1997 - 2005) |  | PFR3-210-15BLK | Rear Anti Roll Bar Bush 15mm | 25.377 | 61.9199 | 2 | 2 | 10 |  | 15mm | 8A0511439 Clamp |  |  | 5055676522856
Road | Audi | A6 / S6 / RS6 | A6 / S6 / RS6 C5 (1997-2005) | RS6 (2002 - 2005) |  | PF99-514-15 | PowerAlign Wheel Mounting Guide Pin | 30.437 | 37.1331 | 1 | 1 |  | Available singularly to suit a specific vehicle or as a handy 4-piece workshop kit, our new PowerAlign Wheel Mounting Guide Pins are designed to allow the safer mounting and easy alignment of heavy alloy wheels on most common cars to use lug bolts. The individual pins come supplied in a reusable twist tube and the 4-piece workshop kit is supplied with a steel storage case for pride of place in your toolbox.Simply thread the appropriate pin size into one of the bolt holes on the wheel hub. The wheel can then be lifted and placed on the guide pin, and easily slid into place on the hub; keeping the bolt holes aligned for other bolts to be inserted and tightened.This reduces the awkward and back-straining process of holding the wheel in place with one hand whilst lining up and threading in the first bolt; thus, reducing the risk, hassle, and strain of mounting wheels.Proven using simulated and real-world testing, the new mounting pins usehigh-strength CNC-machined AISI 303 Stainless Steel, some 50% stronger than plated mild steel, to ensure durability and resilience in a workshop environment, and are supplied with colour-coded 3D-printedprotective sleeves for ease of identificationandanodised 2011-T6 aluminium caps to absorb knocks and prevent damage to the wheel, unlike others on the market.Please clickhereto view all sizes available and fora wider-reaching application list in the form of anew user-friendly drop-down search function. |  | 9A700773300 |  |  | 5055676559104
Road | Audi | A6 / S6 / RS6 | A6 / S6 / RS6 C5 (1997-2005) | RS6 (2002 - 2005) |  | PFF3-202 | Front Tie Bar Rear Bush | 68.079 | 166.1128 | 2 | 2 | 2 |  |  | 4F0407183 / 4F0407183E | 4D0407183AB / 4D0407183AC |  | 5055676500724
Black | Audi | A6 / S6 / RS6 | A6 / S6 / RS6 C5 (1997-2005) | RS6 (2002 - 2005) |  | PFF3-202BLK | Front Tie Bar Rear Bush | 74.899 | 182.7536 | 2 | 2 | 2 |  |  | 4F0407183 / 4F0407183E | 4D0407183AB / 4D0407183AC |  | 5055676516046
Road | Audi | A6 / S6 / RS6 | A6 / S6 / RS6 C5 (1997-2005) | RS6 (2002 - 2005) |  | PFF3-203 | Front Upper Control Arm Bush | 33.033 | 161.201 | 4 | 4 | 3 |  |  | 4B0407515 | 8K0407515 | 8D0407515C / 4H0407515B | 5055676500731
Black | Audi | A6 / S6 / RS6 | A6 / S6 / RS6 C5 (1997-2005) | RS6 (2002 - 2005) |  | PFF3-203BLK | Front Upper Control Arm Bush | 33.033 | 161.201 | 4 | 4 | 3 |  |  | 4B0407515 | 8K0407515 | 8D0407515C / 4H0407515B | 5055676516053
Road | Audi | A6 / S6 / RS6 | A6 / S6 / RS6 C5 (1997-2005) | RS6 (2002 - 2005) |  | PFF3-203G | Front Upper Control Arm Bush - Camber Adj | 53.801 | 262.5489 | 4 | 4 | 3 | Allows you to fine-tune the front camber/caster/toe. Perfect for dialing in the alignment, improving the handling and minimizing tyre wear. The offset sleeve can give up to +/- 0.3 of camber. |  | 4B0407515 | 8K0407515 | 8D0407515C / 4H0407515B | 5055676532381
Black | Audi | A6 / S6 / RS6 | A6 / S6 / RS6 C5 (1997-2005) | RS6 (2002 - 2005) |  | PFF3-203GBLK | Front Upper Control Arm Bush - Camber Adj | 53.801 | 262.5489 | 4 | 4 | 3 | Allows you to fine-tune the front camber/caster/toe. Perfect for dialing in the alignment, improving the handling and minimizing tyre wear. The offset sleeve can give up to +/- 0.3 of camber. |  | 4B0407515 | 8K0407515 | 8D0407515C / 4H0407515B | 5055676532398
Road | Audi | A6 / S6 / RS6 | A6 / S6 / RS6 C5 (1997-2005) | RS6 (2002 - 2005) |  | PFF3-204-23 | Front Anti Roll Bar Bush 23mm | 23.298 | 56.8471 | 2 | 2 | 4 | Please check anti roll bar diameter before ordering. | 23mm | 8K0 411 327 A |  |  | 5055676559685
Road | Audi | A6 / S6 / RS6 | A6 / S6 / RS6 C5 (1997-2005) | RS6 (2002 - 2005) |  | PFF3-204-24 | Front Anti Roll Bar Bush 24mm | 23.298 | 56.8471 | 2 | 2 | 4 | Please check anti roll bar diameter before ordering. | 24mm | 8K0 411 327 A |  |  | 5055676559692
Road | Audi | A6 / S6 / RS6 | A6 / S6 / RS6 C5 (1997-2005) | RS6 (2002 - 2005) |  | PFF3-204-25 | Front Anti Roll Bar Bush 25mm | 23.298 | 56.8471 | 2 | 2 | 4 | Please check anti roll bar diameter before ordering. | 25mm | Bush = 8K0411327A / 8K0 411 327 A | Bar = 8K0411309M / 8K0 411 309 M |  | 5055676500748
Road | Audi | A6 / S6 / RS6 | A6 / S6 / RS6 C5 (1997-2005) | RS6 (2002 - 2005) |  | PFF3-204-27 | Front Anti Roll Bar Bush 27mm | 23.947 | 58.4307 | 2 | 2 | 4 | Please check anti roll bar diameter before ordering. | 27mm |  |  |  | 5055676500762
Road | Audi | A6 / S6 / RS6 | A6 / S6 / RS6 C5 (1997-2005) | RS6 (2002 - 2005) |  | PFF3-213 | Front Anti Roll Bar Link Bush | 30.437 | 148.5326 | 4 | 4 | 5 | Fits bracket with bolts at each end, does not fit bracket with ball joint at each end. | 10mm Bolt | 8D0411317D | 8K0411317E | 8K0411317D | 5055676515810
Black | Audi | A6 / S6 / RS6 | A6 / S6 / RS6 C5 (1997-2005) | RS6 (2002 - 2005) |  | PFF3-213BLK | Front Anti Roll Bar Link Bush | 33.484 | 163.4019 | 4 | 4 | 5 | Fits bracket with bolts at each end, does not fit bracket with ball joint at each end. |  | 8D0411317 - 8E0411317 |  |  | 5055676521330
Road | Audi | A6 / S6 / RS6 | A6 / S6 / RS6 C5 (1997-2005) | RS6 (2002 - 2005) |  | PFR3-1111 | Rear Lower Arm Front Bush | 35.629 | 86.9348 | 2 | 2 | 21 |  |  | 4B0505311 | 4B0505312 |  | 5055676552167
Black | Audi | A6 / S6 / RS6 | A6 / S6 / RS6 C5 (1997-2005) | RS6 (2002 - 2005) |  | PFR3-1111BLK | Rear Lower Arm Front Bush | 35.629 | 86.9348 | 2 | 2 | 21 |  |  | 4B0505311 | 4B0505312 |  | 5055676552174
Road | Audi | A6 / S6 / RS6 | A6 / S6 / RS6 C5 (1997-2005) | RS6 (2002 - 2005) |  | PFR3-1112 | Rear Lower Arm Rear Bush | 43.417 | 105.9375 | 2 | 2 | 12 |  |  | 4B0 511 523 |  |  | 5055676552181
Black | Audi | A6 / S6 / RS6 | A6 / S6 / RS6 C5 (1997-2005) | RS6 (2002 - 2005) |  | PFR3-1112BLK | Rear Lower Arm Rear Bush | 43.417 | 105.9375 | 2 | 2 | 12 |  |  | 4B0 511 523 |  |  | 5055676552198
Road | Audi | A6 / S6 / RS6 | A6 / S6 / RS6 C5 (1997-2005) | RS6 (2002 - 2005) |  | PFR3-1114 | Rear Upper Arm Bush | 38.874 | 189.7051 | 4 | 4 | 14 |  |  | 4B0 505 185 |  |  | 5055676552204
Black | Audi | A6 / S6 / RS6 | A6 / S6 / RS6 C5 (1997-2005) | RS6 (2002 - 2005) |  | PFR3-1114BLK | Rear Upper Arm Bush | 38.874 | 189.7051 | 4 | 4 | 14 |  |  | 4B0 505 185 |  |  | 5055676552211
Road | Audi | A6 / S6 / RS6 | A6 / S6 / RS6 C5 (1997-2005) | RS6 (2002 - 2005) |  | PFR3-1115 | Rear Hub To Arm Bush | 35.629 | 173.8695 | 4 | 4 | 15 |  |  | 8E0 505 172 A |  |  | 5055676552228
Black | Audi | A6 / S6 / RS6 | A6 / S6 / RS6 C5 (1997-2005) | RS6 (2002 - 2005) |  | PFR3-1115BLK | Rear Hub To Arm Bush | 35.629 | 173.8695 | 4 | 4 | 15 |  |  | 8E0 505 172 A |  |  | 5055676552235
Road | Audi | A6 / S6 / RS6 | A6 / S6 / RS6 C5 (1997-2005) | RS6 (2002 - 2005) |  | PFR3-1116 | Rear Anti Roll Bar Link Bush | 32.384 | 158.0339 | 4 | 4 | 22 |  |  | 1J0411327A |  |  | 5055676552242
Black | Audi | A6 / S6 / RS6 | A6 / S6 / RS6 C5 (1997-2005) | RS6 (2002 - 2005) |  | PFR3-1116BLK | Rear Anti Roll Bar Link Bush | 35.629 | 173.8695 | 4 | 4 | 22 |  |  | 1J0411327A |  |  | 5055676552259
Road | Audi | A6 / S6 / RS6 | A6 / S6 / RS6 C5 (1997-2005) | RS6 (2002 - 2005) |  | PFR3-1117 | Rear Tie Rod Inner Bush | 43.417 | 105.9375 | 2 | 2 | 17 |  |  | 4Z7 501 530 (ARM) |  |  | 5055676552273
Black | Audi | A6 / S6 / RS6 | A6 / S6 / RS6 C5 (1997-2005) | RS6 (2002 - 2005) |  | PFR3-1117BLK | Rear Tie Rod Inner Bush | 43.417 | 105.9375 | 2 | 2 | 17 |  |  | 4Z7 501 530 (ARM) |  |  | 5055676552280
Road | Audi | A6 / S6 / RS6 | A6 / S6 / RS6 C5 (1997-2005) | RS6 (2002 - 2005) |  | PFR3-1118 | Rear Tie Rod Outer Bush | 45.364 | 110.6882 | 2 | 2 | 18 | Fits cast arm only |  | 4Z7501530 (Arm) |  |  | 5055676552297
Black | Audi | A6 / S6 / RS6 | A6 / S6 / RS6 C5 (1997-2005) | RS6 (2002 - 2005) |  | PFR3-1118BLK | Rear Tie Rod Outer Bush | 45.364 | 110.6882 | 2 | 2 | 18 | Fits cast arm only |  | 4Z7501530 (Arm) |  |  | 5055676552303
Road | Audi | A6 / S6 / RS6 | A6 / S6 / RS6 C5 (1997-2005) | RS6 (2002 - 2005) |  | PFR3-1120 | Rear Subframe Mounting Bush | 72.622 | 354.3954 | 4 | 4 | 20 |  |  | 8E0505145 |  |  | 5055676552310
Black | Audi | A6 / S6 / RS6 | A6 / S6 / RS6 C5 (1997-2005) | RS6 (2002 - 2005) |  | PFR3-1120BLK | Rear Subframe Mounting Bush | 79.761 | 389.2337 | 4 | 4 | 20 |  |  | 8E0505145 |  |  | 5055676552327
Road | Audi | A6 / S6 / RS6 | A6 / S6 / RS6 C5 (1997-2005) | RS6 (2002 - 2005) |  | PFR3-1131 | Rear Diff Front Mounting Bush | 66.781 | 81.4728 | 1 | 1 | 31 | PFR3-1131 includes a CNC machined aluminium outer shell to house the polyurethane bush for maximum control of the rear diff. |  | 4B3 599 381 |  |  | 5055676552334
Black | Audi | A6 / S6 / RS6 | A6 / S6 / RS6 C5 (1997-2005) | RS6 (2002 - 2005) |  | PFR3-1131BLK | Rear Diff Front Mounting Bush | 73.271 | 89.3906 | 1 | 1 | 31 | PFR3-1131 includes a CNC machined aluminium outer shell to house the polyurethane bush for maximum control of the rear diff. |  | 4B3 599 381 |  |  | 5055676552341
Road | Audi | A6 / S6 / RS6 | A6 / S6 / RS6 C5 (1997-2005) | RS6 (2002 - 2005) |  | PFR3-1132 | Rear Diff Rear Mounting Bush | 40.172 | 98.0197 | 2 | 2 | 32 |  |  | 4B3 599 257 A |  |  | 5055676552358
Black | Audi | A6 / S6 / RS6 | A6 / S6 / RS6 C5 (1997-2005) | RS6 (2002 - 2005) |  | PFR3-1132BLK | Rear Diff Rear Mounting Bush | 44.066 | 107.521 | 2 | 2 | 32 |  |  | 4B3 599 257 A |  |  | 5055676552365
Road | Audi | A6 / S6 / RS6 | A6 / S6 / RS6 C5 (1997-2005) | RS6 (2002 - 2005) |  | PFR3-210-15 | Rear Anti Roll Bar Bush 15mm | 23.045 | 56.2298 | 2 | 2 | 10 |  | 15mm | 8A0511439 Clamp |  |  | 5055676500823
Black | Audi | A6 / S6 / RS6 | A6 / S6 / RS6 C5 (1997-2005) | RS6 (2002 - 2005) |  | PFR3-210-15BLK | Rear Anti Roll Bar Bush 15mm | 25.377 | 61.9199 | 2 | 2 | 10 |  | 15mm | 8A0511439 Clamp |  |  | 5055676522856
Road | Audi | A6 / S6 / RS6 | A6 / S6 / RS6 C5 (1997-2005) | RS6 Avant (2002 - 2005) |  | PF99-514-15 | PowerAlign Wheel Mounting Guide Pin | 30.437 | 37.1331 | 1 | 1 |  | Available singularly to suit a specific vehicle or as a handy 4-piece workshop kit, our new PowerAlign Wheel Mounting Guide Pins are designed to allow the safer mounting and easy alignment of heavy alloy wheels on most common cars to use lug bolts. The individual pins come supplied in a reusable twist tube and the 4-piece workshop kit is supplied with a steel storage case for pride of place in your toolbox.Simply thread the appropriate pin size into one of the bolt holes on the wheel hub. The wheel can then be lifted and placed on the guide pin, and easily slid into place on the hub; keeping the bolt holes aligned for other bolts to be inserted and tightened.This reduces the awkward and back-straining process of holding the wheel in place with one hand whilst lining up and threading in the first bolt; thus, reducing the risk, hassle, and strain of mounting wheels.Proven using simulated and real-world testing, the new mounting pins usehigh-strength CNC-machined AISI 303 Stainless Steel, some 50% stronger than plated mild steel, to ensure durability and resilience in a workshop environment, and are supplied with colour-coded 3D-printedprotective sleeves for ease of identificationandanodised 2011-T6 aluminium caps to absorb knocks and prevent damage to the wheel, unlike others on the market.Please clickhereto view all sizes available and fora wider-reaching application list in the form of anew user-friendly drop-down search function. |  | 9A700773300 |  |  | 5055676559104
Road | Audi | A6 / S6 / RS6 | A6 / S6 / RS6 C5 (1997-2005) | RS6 Avant (2002 - 2005) |  | PFF3-202 | Front Tie Bar Rear Bush | 68.079 | 166.1128 | 2 | 2 | 2 |  |  | 4F0407183 / 4F0407183E | 4D0407183AB / 4D0407183AC |  | 5055676500724
Black | Audi | A6 / S6 / RS6 | A6 / S6 / RS6 C5 (1997-2005) | RS6 Avant (2002 - 2005) |  | PFF3-202BLK | Front Tie Bar Rear Bush | 74.899 | 182.7536 | 2 | 2 | 2 |  |  | 4F0407183 / 4F0407183E | 4D0407183AB / 4D0407183AC |  | 5055676516046
Road | Audi | A6 / S6 / RS6 | A6 / S6 / RS6 C5 (1997-2005) | RS6 Avant (2002 - 2005) |  | PFF3-203 | Front Upper Control Arm Bush | 33.033 | 161.201 | 4 | 4 | 3 |  |  | 4B0407515 | 8K0407515 | 8D0407515C / 4H0407515B | 5055676500731
Black | Audi | A6 / S6 / RS6 | A6 / S6 / RS6 C5 (1997-2005) | RS6 Avant (2002 - 2005) |  | PFF3-203BLK | Front Upper Control Arm Bush | 33.033 | 161.201 | 4 | 4 | 3 |  |  | 4B0407515 | 8K0407515 | 8D0407515C / 4H0407515B | 5055676516053
Road | Audi | A6 / S6 / RS6 | A6 / S6 / RS6 C5 (1997-2005) | RS6 Avant (2002 - 2005) |  | PFF3-203G | Front Upper Control Arm Bush - Camber Adj | 53.801 | 262.5489 | 4 | 4 | 3 | Allows you to fine-tune the front camber/caster/toe. Perfect for dialing in the alignment, improving the handling and minimizing tyre wear. The offset sleeve can give up to +/- 0.3 of camber. |  | 4B0407515 | 8K0407515 | 8D0407515C / 4H0407515B | 5055676532381
Black | Audi | A6 / S6 / RS6 | A6 / S6 / RS6 C5 (1997-2005) | RS6 Avant (2002 - 2005) |  | PFF3-203GBLK | Front Upper Control Arm Bush - Camber Adj | 53.801 | 262.5489 | 4 | 4 | 3 | Allows you to fine-tune the front camber/caster/toe. Perfect for dialing in the alignment, improving the handling and minimizing tyre wear. The offset sleeve can give up to +/- 0.3 of camber. |  | 4B0407515 | 8K0407515 | 8D0407515C / 4H0407515B | 5055676532398
Road | Audi | A6 / S6 / RS6 | A6 / S6 / RS6 C5 (1997-2005) | RS6 Avant (2002 - 2005) |  | PFF3-204-23 | Front Anti Roll Bar Bush 23mm | 23.298 | 56.8471 | 2 | 2 | 4 | Please check anti roll bar diameter before ordering. | 23mm | 8K0 411 327 A |  |  | 5055676559685
Road | Audi | A6 / S6 / RS6 | A6 / S6 / RS6 C5 (1997-2005) | RS6 Avant (2002 - 2005) |  | PFF3-204-24 | Front Anti Roll Bar Bush 24mm | 23.298 | 56.8471 | 2 | 2 | 4 | Please check anti roll bar diameter before ordering. | 24mm | 8K0 411 327 A |  |  | 5055676559692
Road | Audi | A6 / S6 / RS6 | A6 / S6 / RS6 C5 (1997-2005) | RS6 Avant (2002 - 2005) |  | PFF3-204-25 | Front Anti Roll Bar Bush 25mm | 23.298 | 56.8471 | 2 | 2 | 4 | Please check anti roll bar diameter before ordering. | 25mm | Bush = 8K0411327A / 8K0 411 327 A | Bar = 8K0411309M / 8K0 411 309 M |  | 5055676500748
Road | Audi | A6 / S6 / RS6 | A6 / S6 / RS6 C5 (1997-2005) | RS6 Avant (2002 - 2005) |  | PFF3-204-27 | Front Anti Roll Bar Bush 27mm | 23.947 | 58.4307 | 2 | 2 | 4 | Please check anti roll bar diameter before ordering. | 27mm |  |  |  | 5055676500762
Road | Audi | A6 / S6 / RS6 | A6 / S6 / RS6 C5 (1997-2005) | RS6 Avant (2002 - 2005) |  | PFF3-213 | Front Anti Roll Bar Link Bush | 30.437 | 148.5326 | 4 | 4 | 5 | Fits bracket with bolts at each end, does not fit bracket with ball joint at each end. | 10mm Bolt | 8D0411317D | 8K0411317E | 8K0411317D | 5055676515810
Black | Audi | A6 / S6 / RS6 | A6 / S6 / RS6 C5 (1997-2005) | RS6 Avant (2002 - 2005) |  | PFF3-213BLK | Front Anti Roll Bar Link Bush | 33.484 | 163.4019 | 4 | 4 | 5 | Fits bracket with bolts at each end, does not fit bracket with ball joint at each end. |  | 8D0411317 - 8E0411317 |  |  | 5055676521330
Black | Audi | A6 / S6 / RS6 | A6 / S6 / RS6 C5 (1997-2005) | RS6 Avant (2002 - 2005) |  | PFF3-221BLK | Engine Snub Nose Mount | 35.629 | 43.4674 | 1 | 1 | 16 | This part fits vehicles with a D shape engine mount spigot. For vehicles that use a cylindrical spigot, please use PFF3-220. |  | 8E0199339 |  |  | 5055676539380
Road | Audi | A6 / S6 / RS6 | A6 / S6 / RS6 C5 (1997-2005) | RS6 Avant (2002 - 2005) |  | PFR3-1111 | Rear Lower Arm Front Bush | 35.629 | 86.9348 | 2 | 2 | 21 |  |  | 4B0505311 | 4B0505312 |  | 5055676552167
Black | Audi | A6 / S6 / RS6 | A6 / S6 / RS6 C5 (1997-2005) | RS6 Avant (2002 - 2005) |  | PFR3-1111BLK | Rear Lower Arm Front Bush | 35.629 | 86.9348 | 2 | 2 | 21 |  |  | 4B0505311 | 4B0505312 |  | 5055676552174
Road | Audi | A6 / S6 / RS6 | A6 / S6 / RS6 C5 (1997-2005) | RS6 Avant (2002 - 2005) |  | PFR3-1112 | Rear Lower Arm Rear Bush | 43.417 | 105.9375 | 2 | 2 | 12 |  |  | 4B0 511 523 |  |  | 5055676552181
Black | Audi | A6 / S6 / RS6 | A6 / S6 / RS6 C5 (1997-2005) | RS6 Avant (2002 - 2005) |  | PFR3-1112BLK | Rear Lower Arm Rear Bush | 43.417 | 105.9375 | 2 | 2 | 12 |  |  | 4B0 511 523 |  |  | 5055676552198
Road | Audi | A6 / S6 / RS6 | A6 / S6 / RS6 C5 (1997-2005) | RS6 Avant (2002 - 2005) |  | PFR3-1114 | Rear Upper Arm Bush | 38.874 | 189.7051 | 4 | 4 | 14 |  |  | 4B0 505 185 |  |  | 5055676552204
Black | Audi | A6 / S6 / RS6 | A6 / S6 / RS6 C5 (1997-2005) | RS6 Avant (2002 - 2005) |  | PFR3-1114BLK | Rear Upper Arm Bush | 38.874 | 189.7051 | 4 | 4 | 14 |  |  | 4B0 505 185 |  |  | 5055676552211
Road | Audi | A6 / S6 / RS6 | A6 / S6 / RS6 C5 (1997-2005) | RS6 Avant (2002 - 2005) |  | PFR3-1115 | Rear Hub To Arm Bush | 35.629 | 173.8695 | 4 | 4 | 15 |  |  | 8E0 505 172 A |  |  | 5055676552228
Black | Audi | A6 / S6 / RS6 | A6 / S6 / RS6 C5 (1997-2005) | RS6 Avant (2002 - 2005) |  | PFR3-1115BLK | Rear Hub To Arm Bush | 35.629 | 173.8695 | 4 | 4 | 15 |  |  | 8E0 505 172 A |  |  | 5055676552235
Road | Audi | A6 / S6 / RS6 | A6 / S6 / RS6 C5 (1997-2005) | RS6 Avant (2002 - 2005) |  | PFR3-1116 | Rear Anti Roll Bar Link Bush | 32.384 | 158.0339 | 4 | 4 | 22 |  |  | 1J0411327A |  |  | 5055676552242
Black | Audi | A6 / S6 / RS6 | A6 / S6 / RS6 C5 (1997-2005) | RS6 Avant (2002 - 2005) |  | PFR3-1116BLK | Rear Anti Roll Bar Link Bush | 35.629 | 173.8695 | 4 | 4 | 22 |  |  | 1J0411327A |  |  | 5055676552259
Road | Audi | A6 / S6 / RS6 | A6 / S6 / RS6 C5 (1997-2005) | RS6 Avant (2002 - 2005) |  | PFR3-1117 | Rear Tie Rod Inner Bush | 43.417 | 105.9375 | 2 | 2 | 17 |  |  | 4Z7 501 530 (ARM) |  |  | 5055676552273
Black | Audi | A6 / S6 / RS6 | A6 / S6 / RS6 C5 (1997-2005) | RS6 Avant (2002 - 2005) |  | PFR3-1117BLK | Rear Tie Rod Inner Bush | 43.417 | 105.9375 | 2 | 2 | 17 |  |  | 4Z7 501 530 (ARM) |  |  | 5055676552280
Road | Audi | A6 / S6 / RS6 | A6 / S6 / RS6 C5 (1997-2005) | RS6 Avant (2002 - 2005) |  | PFR3-1118 | Rear Tie Rod Outer Bush | 45.364 | 110.6882 | 2 | 2 | 18 | Fits cast arm only |  | 4Z7501530 (Arm) |  |  | 5055676552297
Black | Audi | A6 / S6 / RS6 | A6 / S6 / RS6 C5 (1997-2005) | RS6 Avant (2002 - 2005) |  | PFR3-1118BLK | Rear Tie Rod Outer Bush | 45.364 | 110.6882 | 2 | 2 | 18 | Fits cast arm only |  | 4Z7501530 (Arm) |  |  | 5055676552303
Road | Audi | A6 / S6 / RS6 | A6 / S6 / RS6 C5 (1997-2005) | RS6 Avant (2002 - 2005) |  | PFR3-1120 | Rear Subframe Mounting Bush | 72.622 | 354.3954 | 4 | 4 | 20 |  |  | 8E0505145 |  |  | 5055676552310
Black | Audi | A6 / S6 / RS6 | A6 / S6 / RS6 C5 (1997-2005) | RS6 Avant (2002 - 2005) |  | PFR3-1120BLK | Rear Subframe Mounting Bush | 79.761 | 389.2337 | 4 | 4 | 20 |  |  | 8E0505145 |  |  | 5055676552327
Road | Audi | A6 / S6 / RS6 | A6 / S6 / RS6 C5 (1997-2005) | RS6 Avant (2002 - 2005) |  | PFR3-1131 | Rear Diff Front Mounting Bush | 66.781 | 81.4728 | 1 | 1 | 31 | PFR3-1131 includes a CNC machined aluminium outer shell to house the polyurethane bush for maximum control of the rear diff. |  | 4B3 599 381 |  |  | 5055676552334
Black | Audi | A6 / S6 / RS6 | A6 / S6 / RS6 C5 (1997-2005) | RS6 Avant (2002 - 2005) |  | PFR3-1131BLK | Rear Diff Front Mounting Bush | 73.271 | 89.3906 | 1 | 1 | 31 | PFR3-1131 includes a CNC machined aluminium outer shell to house the polyurethane bush for maximum control of the rear diff. |  | 4B3 599 381 |  |  | 5055676552341
Road | Audi | A6 / S6 / RS6 | A6 / S6 / RS6 C5 (1997-2005) | RS6 Avant (2002 - 2005) |  | PFR3-1132 | Rear Diff Rear Mounting Bush | 40.172 | 98.0197 | 2 | 2 | 32 |  |  | 4B3 599 257 A |  |  | 5055676552358
Black | Audi | A6 / S6 / RS6 | A6 / S6 / RS6 C5 (1997-2005) | RS6 Avant (2002 - 2005) |  | PFR3-1132BLK | Rear Diff Rear Mounting Bush | 44.066 | 107.521 | 2 | 2 | 32 |  |  | 4B3 599 257 A |  |  | 5055676552365
Road | Audi | A6 / S6 / RS6 | A6 / S6 / RS6 C5 (1997-2005) | RS6 Avant (2002 - 2005) |  | PFR3-210-15 | Rear Anti Roll Bar Bush 15mm | 23.045 | 56.2298 | 2 | 2 | 10 |  | 15mm | 8A0511439 Clamp |  |  | 5055676500823
Black | Audi | A6 / S6 / RS6 | A6 / S6 / RS6 C5 (1997-2005) | RS6 Avant (2002 - 2005) |  | PFR3-210-15BLK | Rear Anti Roll Bar Bush 15mm | 25.377 | 61.9199 | 2 | 2 | 10 |  | 15mm | 8A0511439 Clamp |  |  | 5055676522856
Road | Audi | A6 / S6 / RS6 | A6 / S6 / RS6 C5 (1997-2005) | S6 Avant Quattro (1998 - 2005) |  | PF99-514-15 | PowerAlign Wheel Mounting Guide Pin | 30.437 | 37.1331 | 1 | 1 |  | Available singularly to suit a specific vehicle or as a handy 4-piece workshop kit, our new PowerAlign Wheel Mounting Guide Pins are designed to allow the safer mounting and easy alignment of heavy alloy wheels on most common cars to use lug bolts. The individual pins come supplied in a reusable twist tube and the 4-piece workshop kit is supplied with a steel storage case for pride of place in your toolbox.Simply thread the appropriate pin size into one of the bolt holes on the wheel hub. The wheel can then be lifted and placed on the guide pin, and easily slid into place on the hub; keeping the bolt holes aligned for other bolts to be inserted and tightened.This reduces the awkward and back-straining process of holding the wheel in place with one hand whilst lining up and threading in the first bolt; thus, reducing the risk, hassle, and strain of mounting wheels.Proven using simulated and real-world testing, the new mounting pins usehigh-strength CNC-machined AISI 303 Stainless Steel, some 50% stronger than plated mild steel, to ensure durability and resilience in a workshop environment, and are supplied with colour-coded 3D-printedprotective sleeves for ease of identificationandanodised 2011-T6 aluminium caps to absorb knocks and prevent damage to the wheel, unlike others on the market.Please clickhereto view all sizes available and fora wider-reaching application list in the form of anew user-friendly drop-down search function. |  | 9A700773300 |  |  | 5055676559104
Road | Audi | A6 / S6 / RS6 | A6 / S6 / RS6 C5 (1997-2005) | S6 Avant Quattro (1998 - 2005) |  | PFF3-202 | Front Tie Bar Rear Bush | 68.079 | 166.1128 | 2 | 2 | 2 |  |  | 4F0407183 / 4F0407183E | 4D0407183AB / 4D0407183AC |  | 5055676500724
Black | Audi | A6 / S6 / RS6 | A6 / S6 / RS6 C5 (1997-2005) | S6 Avant Quattro (1998 - 2005) |  | PFF3-202BLK | Front Tie Bar Rear Bush | 74.899 | 182.7536 | 2 | 2 | 2 |  |  | 4F0407183 / 4F0407183E | 4D0407183AB / 4D0407183AC |  | 5055676516046
Road | Audi | A6 / S6 / RS6 | A6 / S6 / RS6 C5 (1997-2005) | S6 Avant Quattro (1998 - 2005) |  | PFF3-203 | Front Upper Control Arm Bush | 33.033 | 161.201 | 4 | 4 | 3 |  |  | 4B0407515 | 8K0407515 | 8D0407515C / 4H0407515B | 5055676500731
Black | Audi | A6 / S6 / RS6 | A6 / S6 / RS6 C5 (1997-2005) | S6 Avant Quattro (1998 - 2005) |  | PFF3-203BLK | Front Upper Control Arm Bush | 33.033 | 161.201 | 4 | 4 | 3 |  |  | 4B0407515 | 8K0407515 | 8D0407515C / 4H0407515B | 5055676516053
Road | Audi | A6 / S6 / RS6 | A6 / S6 / RS6 C5 (1997-2005) | S6 Avant Quattro (1998 - 2005) |  | PFF3-203G | Front Upper Control Arm Bush - Camber Adj | 53.801 | 262.5489 | 4 | 4 | 3 | Allows you to fine-tune the front camber/caster/toe. Perfect for dialing in the alignment, improving the handling and minimizing tyre wear. The offset sleeve can give up to +/- 0.3 of camber. |  | 4B0407515 | 8K0407515 | 8D0407515C / 4H0407515B | 5055676532381
Black | Audi | A6 / S6 / RS6 | A6 / S6 / RS6 C5 (1997-2005) | S6 Avant Quattro (1998 - 2005) |  | PFF3-203GBLK | Front Upper Control Arm Bush - Camber Adj | 53.801 | 262.5489 | 4 | 4 | 3 | Allows you to fine-tune the front camber/caster/toe. Perfect for dialing in the alignment, improving the handling and minimizing tyre wear. The offset sleeve can give up to +/- 0.3 of camber. |  | 4B0407515 | 8K0407515 | 8D0407515C / 4H0407515B | 5055676532398
Road | Audi | A6 / S6 / RS6 | A6 / S6 / RS6 C5 (1997-2005) | S6 Avant Quattro (1998 - 2005) |  | PFF3-204-23 | Front Anti Roll Bar Bush 23mm | 23.298 | 56.8471 | 2 | 2 | 4 | Please check anti roll bar diameter before ordering. | 23mm | 8K0 411 327 A |  |  | 5055676559685
Road | Audi | A6 / S6 / RS6 | A6 / S6 / RS6 C5 (1997-2005) | S6 Avant Quattro (1998 - 2005) |  | PFF3-204-24 | Front Anti Roll Bar Bush 24mm | 23.298 | 56.8471 | 2 | 2 | 4 | Please check anti roll bar diameter before ordering. | 24mm | 8K0 411 327 A |  |  | 5055676559692
Road | Audi | A6 / S6 / RS6 | A6 / S6 / RS6 C5 (1997-2005) | S6 Avant Quattro (1998 - 2005) |  | PFF3-204-25 | Front Anti Roll Bar Bush 25mm | 23.298 | 56.8471 | 2 | 2 | 4 | Please check anti roll bar diameter before ordering. | 25mm | Bush = 8K0411327A / 8K0 411 327 A | Bar = 8K0411309M / 8K0 411 309 M |  | 5055676500748
Road | Audi | A6 / S6 / RS6 | A6 / S6 / RS6 C5 (1997-2005) | S6 Avant Quattro (1998 - 2005) |  | PFF3-204-27 | Front Anti Roll Bar Bush 27mm | 23.947 | 58.4307 | 2 | 2 | 4 | Please check anti roll bar diameter before ordering. | 27mm |  |  |  | 5055676500762
Road | Audi | A6 / S6 / RS6 | A6 / S6 / RS6 C5 (1997-2005) | S6 Avant Quattro (1998 - 2005) |  | PFF3-211 | Front Lower Arm Inner Bush | 39.523 | 96.4361 | 2 | 2 | 11 | On some subframes where the arm fits into the subframe an extra lug is sometimes present and may require grinding away. |  | 4D0407182G |  |  | 5055676500847
Black | Audi | A6 / S6 / RS6 | A6 / S6 / RS6 C5 (1997-2005) | S6 Avant Quattro (1998 - 2005) |  | PFF3-211BLK | Front Lower Arm Inner Bush | 39.523 | 96.4361 | 2 | 2 | 11 | On some subframes where the arm fits into the subframe an extra lug is sometimes present and may require grinding away. |  | 4D0407182G |  |  | 5055676520029
Road | Audi | A6 / S6 / RS6 | A6 / S6 / RS6 C5 (1997-2005) | S6 Avant Quattro (1998 - 2005) |  | PFF3-213 | Front Anti Roll Bar Link Bush | 30.437 | 148.5326 | 4 | 4 | 5 | Fits bracket with bolts at each end, does not fit bracket with ball joint at each end. | 10mm Bolt | 8D0411317D | 8K0411317E | 8K0411317D | 5055676515810
Black | Audi | A6 / S6 / RS6 | A6 / S6 / RS6 C5 (1997-2005) | S6 Avant Quattro (1998 - 2005) |  | PFF3-213BLK | Front Anti Roll Bar Link Bush | 33.484 | 163.4019 | 4 | 4 | 5 | Fits bracket with bolts at each end, does not fit bracket with ball joint at each end. |  | 8D0411317 - 8E0411317 |  |  | 5055676521330
Road | Audi | A6 / S6 / RS6 | A6 / S6 / RS6 C5 (1997-2005) | S6 Avant Quattro (1998 - 2005) |  | PFF3-220 | Engine Snub Nose Mount | 32.384 | 39.5085 | 1 | 1 | 16 | This part fits vehicles with a cylindrical engine mount spigot. For vehicles that use a D shape spigot, please use PFF3-221. |  | 8D0199339A | 8D0199339D | 8D0199339F | 5055676539250
Black | Audi | A6 / S6 / RS6 | A6 / S6 / RS6 C5 (1997-2005) | S6 Avant Quattro (1998 - 2005) |  | PFF3-220BLK | Engine Snub Nose Mount | 35.629 | 43.4674 | 1 | 1 | 16 | This part fits vehicles with a cylindrical engine mount spigot. For vehicles that use a D shape spigot, please use PFF3-221. |  | 8D0199339A | 8D0199339D | 8D0199339F | 5055676539267
Road | Audi | A6 / S6 / RS6 | A6 / S6 / RS6 C5 (1997-2005) | S6 Avant Quattro (1998 - 2005) |  | PFF3-221 | Engine Snub Nose Mount | 32.384 | 39.5085 | 1 | 1 | 16 | This part fits vehicles with a D shape engine mount spigot. For vehicles that use a cylindrical spigot, please use PFF3-220. |  | 8E0199339 |  |  | 5055676539373
Black | Audi | A6 / S6 / RS6 | A6 / S6 / RS6 C5 (1997-2005) | S6 Avant Quattro (1998 - 2005) |  | PFF3-221BLK | Engine Snub Nose Mount | 35.629 | 43.4674 | 1 | 1 | 16 | This part fits vehicles with a D shape engine mount spigot. For vehicles that use a cylindrical spigot, please use PFF3-220. |  | 8E0199339 |  |  | 5055676539380
Road | Audi | A6 / S6 / RS6 | A6 / S6 / RS6 C5 (1997-2005) | S6 Avant Quattro (1998 - 2005) |  | PFR3-1111 | Rear Lower Arm Front Bush | 35.629 | 86.9348 | 2 | 2 | 21 |  |  | 4B0505311 | 4B0505312 |  | 5055676552167
Black | Audi | A6 / S6 / RS6 | A6 / S6 / RS6 C5 (1997-2005) | S6 Avant Quattro (1998 - 2005) |  | PFR3-1111BLK | Rear Lower Arm Front Bush | 35.629 | 86.9348 | 2 | 2 | 21 |  |  | 4B0505311 | 4B0505312 |  | 5055676552174
Road | Audi | A6 / S6 / RS6 | A6 / S6 / RS6 C5 (1997-2005) | S6 Avant Quattro (1998 - 2005) |  | PFR3-1112 | Rear Lower Arm Rear Bush | 43.417 | 105.9375 | 2 | 2 | 12 |  |  | 4B0 511 523 |  |  | 5055676552181
Black | Audi | A6 / S6 / RS6 | A6 / S6 / RS6 C5 (1997-2005) | S6 Avant Quattro (1998 - 2005) |  | PFR3-1112BLK | Rear Lower Arm Rear Bush | 43.417 | 105.9375 | 2 | 2 | 12 |  |  | 4B0 511 523 |  |  | 5055676552198
Road | Audi | A6 / S6 / RS6 | A6 / S6 / RS6 C5 (1997-2005) | S6 Avant Quattro (1998 - 2005) |  | PFR3-1114 | Rear Upper Arm Bush | 38.874 | 189.7051 | 4 | 4 | 14 |  |  | 4B0 505 185 |  |  | 5055676552204
Black | Audi | A6 / S6 / RS6 | A6 / S6 / RS6 C5 (1997-2005) | S6 Avant Quattro (1998 - 2005) |  | PFR3-1114BLK | Rear Upper Arm Bush | 38.874 | 189.7051 | 4 | 4 | 14 |  |  | 4B0 505 185 |  |  | 5055676552211
Road | Audi | A6 / S6 / RS6 | A6 / S6 / RS6 C5 (1997-2005) | S6 Avant Quattro (1998 - 2005) |  | PFR3-1115 | Rear Hub To Arm Bush | 35.629 | 173.8695 | 4 | 4 | 15 |  |  | 8E0 505 172 A |  |  | 5055676552228
Black | Audi | A6 / S6 / RS6 | A6 / S6 / RS6 C5 (1997-2005) | S6 Avant Quattro (1998 - 2005) |  | PFR3-1115BLK | Rear Hub To Arm Bush | 35.629 | 173.8695 | 4 | 4 | 15 |  |  | 8E0 505 172 A |  |  | 5055676552235
Road | Audi | A6 / S6 / RS6 | A6 / S6 / RS6 C5 (1997-2005) | S6 Avant Quattro (1998 - 2005) |  | PFR3-1116 | Rear Anti Roll Bar Link Bush | 32.384 | 158.0339 | 4 | 4 | 22 |  |  | 1J0411327A |  |  | 5055676552242
Black | Audi | A6 / S6 / RS6 | A6 / S6 / RS6 C5 (1997-2005) | S6 Avant Quattro (1998 - 2005) |  | PFR3-1116BLK | Rear Anti Roll Bar Link Bush | 35.629 | 173.8695 | 4 | 4 | 22 |  |  | 1J0411327A |  |  | 5055676552259
Road | Audi | A6 / S6 / RS6 | A6 / S6 / RS6 C5 (1997-2005) | S6 Avant Quattro (1998 - 2005) |  | PFR3-1117 | Rear Tie Rod Inner Bush | 43.417 | 105.9375 | 2 | 2 | 17 |  |  | 4Z7 501 530 (ARM) |  |  | 5055676552273
Black | Audi | A6 / S6 / RS6 | A6 / S6 / RS6 C5 (1997-2005) | S6 Avant Quattro (1998 - 2005) |  | PFR3-1117BLK | Rear Tie Rod Inner Bush | 43.417 | 105.9375 | 2 | 2 | 17 |  |  | 4Z7 501 530 (ARM) |  |  | 5055676552280
Road | Audi | A6 / S6 / RS6 | A6 / S6 / RS6 C5 (1997-2005) | S6 Avant Quattro (1998 - 2005) |  | PFR3-1118 | Rear Tie Rod Outer Bush | 45.364 | 110.6882 | 2 | 2 | 18 | Fits cast arm only |  | 4Z7501530 (Arm) |  |  | 5055676552297
Black | Audi | A6 / S6 / RS6 | A6 / S6 / RS6 C5 (1997-2005) | S6 Avant Quattro (1998 - 2005) |  | PFR3-1118BLK | Rear Tie Rod Outer Bush | 45.364 | 110.6882 | 2 | 2 | 18 | Fits cast arm only |  | 4Z7501530 (Arm) |  |  | 5055676552303
Road | Audi | A6 / S6 / RS6 | A6 / S6 / RS6 C5 (1997-2005) | S6 Avant Quattro (1998 - 2005) |  | PFR3-1120 | Rear Subframe Mounting Bush | 72.622 | 354.3954 | 4 | 4 | 20 |  |  | 8E0505145 |  |  | 5055676552310
Black | Audi | A6 / S6 / RS6 | A6 / S6 / RS6 C5 (1997-2005) | S6 Avant Quattro (1998 - 2005) |  | PFR3-1120BLK | Rear Subframe Mounting Bush | 79.761 | 389.2337 | 4 | 4 | 20 |  |  | 8E0505145 |  |  | 5055676552327
Road | Audi | A6 / S6 / RS6 | A6 / S6 / RS6 C5 (1997-2005) | S6 Avant Quattro (1998 - 2005) |  | PFR3-1131 | Rear Diff Front Mounting Bush | 66.781 | 81.4728 | 1 | 1 | 31 | PFR3-1131 includes a CNC machined aluminium outer shell to house the polyurethane bush for maximum control of the rear diff. |  | 4B3 599 381 |  |  | 5055676552334
Black | Audi | A6 / S6 / RS6 | A6 / S6 / RS6 C5 (1997-2005) | S6 Avant Quattro (1998 - 2005) |  | PFR3-1131BLK | Rear Diff Front Mounting Bush | 73.271 | 89.3906 | 1 | 1 | 31 | PFR3-1131 includes a CNC machined aluminium outer shell to house the polyurethane bush for maximum control of the rear diff. |  | 4B3 599 381 |  |  | 5055676552341
Road | Audi | A6 / S6 / RS6 | A6 / S6 / RS6 C5 (1997-2005) | S6 Avant Quattro (1998 - 2005) |  | PFR3-1132 | Rear Diff Rear Mounting Bush | 40.172 | 98.0197 | 2 | 2 | 32 |  |  | 4B3 599 257 A |  |  | 5055676552358
Black | Audi | A6 / S6 / RS6 | A6 / S6 / RS6 C5 (1997-2005) | S6 Avant Quattro (1998 - 2005) |  | PFR3-1132BLK | Rear Diff Rear Mounting Bush | 44.066 | 107.521 | 2 | 2 | 32 |  |  | 4B3 599 257 A |  |  | 5055676552365
Road | Audi | A6 / S6 / RS6 | A6 / S6 / RS6 C5 (1997-2005) | S6 Avant Quattro (1998 - 2005) |  | PFR3-210-15 | Rear Anti Roll Bar Bush 15mm | 23.045 | 56.2298 | 2 | 2 | 10 |  | 15mm | 8A0511439 Clamp |  |  | 5055676500823
Black | Audi | A6 / S6 / RS6 | A6 / S6 / RS6 C5 (1997-2005) | S6 Avant Quattro (1998 - 2005) |  | PFR3-210-15BLK | Rear Anti Roll Bar Bush 15mm | 25.377 | 61.9199 | 2 | 2 | 10 |  | 15mm | 8A0511439 Clamp |  |  | 5055676522856
Road | Audi | A6 / S6 / RS6 | A6 / S6 / RS6 C5 (1997-2005) | S6 Quattro (1998 - 2005) |  | PF99-514-15 | PowerAlign Wheel Mounting Guide Pin | 30.437 | 37.1331 | 1 | 1 |  | Available singularly to suit a specific vehicle or as a handy 4-piece workshop kit, our new PowerAlign Wheel Mounting Guide Pins are designed to allow the safer mounting and easy alignment of heavy alloy wheels on most common cars to use lug bolts. The individual pins come supplied in a reusable twist tube and the 4-piece workshop kit is supplied with a steel storage case for pride of place in your toolbox.Simply thread the appropriate pin size into one of the bolt holes on the wheel hub. The wheel can then be lifted and placed on the guide pin, and easily slid into place on the hub; keeping the bolt holes aligned for other bolts to be inserted and tightened.This reduces the awkward and back-straining process of holding the wheel in place with one hand whilst lining up and threading in the first bolt; thus, reducing the risk, hassle, and strain of mounting wheels.Proven using simulated and real-world testing, the new mounting pins usehigh-strength CNC-machined AISI 303 Stainless Steel, some 50% stronger than plated mild steel, to ensure durability and resilience in a workshop environment, and are supplied with colour-coded 3D-printedprotective sleeves for ease of identificationandanodised 2011-T6 aluminium caps to absorb knocks and prevent damage to the wheel, unlike others on the market.Please clickhereto view all sizes available and fora wider-reaching application list in the form of anew user-friendly drop-down search function. |  | 9A700773300 |  |  | 5055676559104
Road | Audi | A6 / S6 / RS6 | A6 / S6 / RS6 C5 (1997-2005) | S6 Quattro (1998 - 2005) |  | PFF3-202 | Front Tie Bar Rear Bush | 68.079 | 166.1128 | 2 | 2 | 2 |  |  | 4F0407183 / 4F0407183E | 4D0407183AB / 4D0407183AC |  | 5055676500724
Black | Audi | A6 / S6 / RS6 | A6 / S6 / RS6 C5 (1997-2005) | S6 Quattro (1998 - 2005) |  | PFF3-202BLK | Front Tie Bar Rear Bush | 74.899 | 182.7536 | 2 | 2 | 2 |  |  | 4F0407183 / 4F0407183E | 4D0407183AB / 4D0407183AC |  | 5055676516046
Road | Audi | A6 / S6 / RS6 | A6 / S6 / RS6 C5 (1997-2005) | S6 Quattro (1998 - 2005) |  | PFF3-203 | Front Upper Control Arm Bush | 33.033 | 161.201 | 4 | 4 | 3 |  |  | 4B0407515 | 8K0407515 | 8D0407515C / 4H0407515B | 5055676500731
Black | Audi | A6 / S6 / RS6 | A6 / S6 / RS6 C5 (1997-2005) | S6 Quattro (1998 - 2005) |  | PFF3-203BLK | Front Upper Control Arm Bush | 33.033 | 161.201 | 4 | 4 | 3 |  |  | 4B0407515 | 8K0407515 | 8D0407515C / 4H0407515B | 5055676516053
Road | Audi | A6 / S6 / RS6 | A6 / S6 / RS6 C5 (1997-2005) | S6 Quattro (1998 - 2005) |  | PFF3-203G | Front Upper Control Arm Bush - Camber Adj | 53.801 | 262.5489 | 4 | 4 | 3 | Allows you to fine-tune the front camber/caster/toe. Perfect for dialing in the alignment, improving the handling and minimizing tyre wear. The offset sleeve can give up to +/- 0.3 of camber. |  | 4B0407515 | 8K0407515 | 8D0407515C / 4H0407515B | 5055676532381
Black | Audi | A6 / S6 / RS6 | A6 / S6 / RS6 C5 (1997-2005) | S6 Quattro (1998 - 2005) |  | PFF3-203GBLK | Front Upper Control Arm Bush - Camber Adj | 53.801 | 262.5489 | 4 | 4 | 3 | Allows you to fine-tune the front camber/caster/toe. Perfect for dialing in the alignment, improving the handling and minimizing tyre wear. The offset sleeve can give up to +/- 0.3 of camber. |  | 4B0407515 | 8K0407515 | 8D0407515C / 4H0407515B | 5055676532398
Road | Audi | A6 / S6 / RS6 | A6 / S6 / RS6 C5 (1997-2005) | S6 Quattro (1998 - 2005) |  | PFF3-204-23 | Front Anti Roll Bar Bush 23mm | 23.298 | 56.8471 | 2 | 2 | 4 | Please check anti roll bar diameter before ordering. | 23mm | 8K0 411 327 A |  |  | 5055676559685
Road | Audi | A6 / S6 / RS6 | A6 / S6 / RS6 C5 (1997-2005) | S6 Quattro (1998 - 2005) |  | PFF3-204-24 | Front Anti Roll Bar Bush 24mm | 23.298 | 56.8471 | 2 | 2 | 4 | Please check anti roll bar diameter before ordering. | 24mm | 8K0 411 327 A |  |  | 5055676559692
Road | Audi | A6 / S6 / RS6 | A6 / S6 / RS6 C5 (1997-2005) | S6 Quattro (1998 - 2005) |  | PFF3-204-25 | Front Anti Roll Bar Bush 25mm | 23.298 | 56.8471 | 2 | 2 | 4 | Please check anti roll bar diameter before ordering. | 25mm | Bush = 8K0411327A / 8K0 411 327 A | Bar = 8K0411309M / 8K0 411 309 M |  | 5055676500748
Road | Audi | A6 / S6 / RS6 | A6 / S6 / RS6 C5 (1997-2005) | S6 Quattro (1998 - 2005) |  | PFF3-204-27 | Front Anti Roll Bar Bush 27mm | 23.947 | 58.4307 | 2 | 2 | 4 | Please check anti roll bar diameter before ordering. | 27mm |  |  |  | 5055676500762
Road | Audi | A6 / S6 / RS6 | A6 / S6 / RS6 C5 (1997-2005) | S6 Quattro (1998 - 2005) |  | PFF3-211 | Front Lower Arm Inner Bush | 39.523 | 96.4361 | 2 | 2 | 11 | On some subframes where the arm fits into the subframe an extra lug is sometimes present and may require grinding away. |  | 4D0407182G |  |  | 5055676500847
Black | Audi | A6 / S6 / RS6 | A6 / S6 / RS6 C5 (1997-2005) | S6 Quattro (1998 - 2005) |  | PFF3-211BLK | Front Lower Arm Inner Bush | 39.523 | 96.4361 | 2 | 2 | 11 | On some subframes where the arm fits into the subframe an extra lug is sometimes present and may require grinding away. |  | 4D0407182G |  |  | 5055676520029
Road | Audi | A6 / S6 / RS6 | A6 / S6 / RS6 C5 (1997-2005) | S6 Quattro (1998 - 2005) |  | PFF3-213 | Front Anti Roll Bar Link Bush | 30.437 | 148.5326 | 4 | 4 | 5 | Fits bracket with bolts at each end, does not fit bracket with ball joint at each end. | 10mm Bolt | 8D0411317D | 8K0411317E | 8K0411317D | 5055676515810
Black | Audi | A6 / S6 / RS6 | A6 / S6 / RS6 C5 (1997-2005) | S6 Quattro (1998 - 2005) |  | PFF3-213BLK | Front Anti Roll Bar Link Bush | 33.484 | 163.4019 | 4 | 4 | 5 | Fits bracket with bolts at each end, does not fit bracket with ball joint at each end. |  | 8D0411317 - 8E0411317 |  |  | 5055676521330
Road | Audi | A6 / S6 / RS6 | A6 / S6 / RS6 C5 (1997-2005) | S6 Quattro (1998 - 2005) |  | PFF3-220 | Engine Snub Nose Mount | 32.384 | 39.5085 | 1 | 1 | 16 | This part fits vehicles with a cylindrical engine mount spigot. For vehicles that use a D shape spigot, please use PFF3-221. |  | 8D0199339A | 8D0199339D | 8D0199339F | 5055676539250
Black | Audi | A6 / S6 / RS6 | A6 / S6 / RS6 C5 (1997-2005) | S6 Quattro (1998 - 2005) |  | PFF3-220BLK | Engine Snub Nose Mount | 35.629 | 43.4674 | 1 | 1 | 16 | This part fits vehicles with a cylindrical engine mount spigot. For vehicles that use a D shape spigot, please use PFF3-221. |  | 8D0199339A | 8D0199339D | 8D0199339F | 5055676539267
Road | Audi | A6 / S6 / RS6 | A6 / S6 / RS6 C5 (1997-2005) | S6 Quattro (1998 - 2005) |  | PFF3-221 | Engine Snub Nose Mount | 32.384 | 39.5085 | 1 | 1 | 16 | This part fits vehicles with a D shape engine mount spigot. For vehicles that use a cylindrical spigot, please use PFF3-220. |  | 8E0199339 |  |  | 5055676539373
Black | Audi | A6 / S6 / RS6 | A6 / S6 / RS6 C5 (1997-2005) | S6 Quattro (1998 - 2005) |  | PFF3-221BLK | Engine Snub Nose Mount | 35.629 | 43.4674 | 1 | 1 | 16 | This part fits vehicles with a D shape engine mount spigot. For vehicles that use a cylindrical spigot, please use PFF3-220. |  | 8E0199339 |  |  | 5055676539380
Road | Audi | A6 / S6 / RS6 | A6 / S6 / RS6 C5 (1997-2005) | S6 Quattro (1998 - 2005) |  | PFR3-1111 | Rear Lower Arm Front Bush | 35.629 | 86.9348 | 2 | 2 | 21 |  |  | 4B0505311 | 4B0505312 |  | 5055676552167
Black | Audi | A6 / S6 / RS6 | A6 / S6 / RS6 C5 (1997-2005) | S6 Quattro (1998 - 2005) |  | PFR3-1111BLK | Rear Lower Arm Front Bush | 35.629 | 86.9348 | 2 | 2 | 21 |  |  | 4B0505311 | 4B0505312 |  | 5055676552174
Road | Audi | A6 / S6 / RS6 | A6 / S6 / RS6 C5 (1997-2005) | S6 Quattro (1998 - 2005) |  | PFR3-1112 | Rear Lower Arm Rear Bush | 43.417 | 105.9375 | 2 | 2 | 12 |  |  | 4B0 511 523 |  |  | 5055676552181
Black | Audi | A6 / S6 / RS6 | A6 / S6 / RS6 C5 (1997-2005) | S6 Quattro (1998 - 2005) |  | PFR3-1112BLK | Rear Lower Arm Rear Bush | 43.417 | 105.9375 | 2 | 2 | 12 |  |  | 4B0 511 523 |  |  | 5055676552198
Road | Audi | A6 / S6 / RS6 | A6 / S6 / RS6 C5 (1997-2005) | S6 Quattro (1998 - 2005) |  | PFR3-1114 | Rear Upper Arm Bush | 38.874 | 189.7051 | 4 | 4 | 14 |  |  | 4B0 505 185 |  |  | 5055676552204
Black | Audi | A6 / S6 / RS6 | A6 / S6 / RS6 C5 (1997-2005) | S6 Quattro (1998 - 2005) |  | PFR3-1114BLK | Rear Upper Arm Bush | 38.874 | 189.7051 | 4 | 4 | 14 |  |  | 4B0 505 185 |  |  | 5055676552211
Road | Audi | A6 / S6 / RS6 | A6 / S6 / RS6 C5 (1997-2005) | S6 Quattro (1998 - 2005) |  | PFR3-1115 | Rear Hub To Arm Bush | 35.629 | 173.8695 | 4 | 4 | 15 |  |  | 8E0 505 172 A |  |  | 5055676552228
Black | Audi | A6 / S6 / RS6 | A6 / S6 / RS6 C5 (1997-2005) | S6 Quattro (1998 - 2005) |  | PFR3-1115BLK | Rear Hub To Arm Bush | 35.629 | 173.8695 | 4 | 4 | 15 |  |  | 8E0 505 172 A |  |  | 5055676552235
Road | Audi | A6 / S6 / RS6 | A6 / S6 / RS6 C5 (1997-2005) | S6 Quattro (1998 - 2005) |  | PFR3-1116 | Rear Anti Roll Bar Link Bush | 32.384 | 158.0339 | 4 | 4 | 22 |  |  | 1J0411327A |  |  | 5055676552242
Black | Audi | A6 / S6 / RS6 | A6 / S6 / RS6 C5 (1997-2005) | S6 Quattro (1998 - 2005) |  | PFR3-1116BLK | Rear Anti Roll Bar Link Bush | 35.629 | 173.8695 | 4 | 4 | 22 |  |  | 1J0411327A |  |  | 5055676552259
Road | Audi | A6 / S6 / RS6 | A6 / S6 / RS6 C5 (1997-2005) | S6 Quattro (1998 - 2005) |  | PFR3-1117 | Rear Tie Rod Inner Bush | 43.417 | 105.9375 | 2 | 2 | 17 |  |  | 4Z7 501 530 (ARM) |  |  | 5055676552273
Black | Audi | A6 / S6 / RS6 | A6 / S6 / RS6 C5 (1997-2005) | S6 Quattro (1998 - 2005) |  | PFR3-1117BLK | Rear Tie Rod Inner Bush | 43.417 | 105.9375 | 2 | 2 | 17 |  |  | 4Z7 501 530 (ARM) |  |  | 5055676552280
Road | Audi | A6 / S6 / RS6 | A6 / S6 / RS6 C5 (1997-2005) | S6 Quattro (1998 - 2005) |  | PFR3-1118 | Rear Tie Rod Outer Bush | 45.364 | 110.6882 | 2 | 2 | 18 | Fits cast arm only |  | 4Z7501530 (Arm) |  |  | 5055676552297
Black | Audi | A6 / S6 / RS6 | A6 / S6 / RS6 C5 (1997-2005) | S6 Quattro (1998 - 2005) |  | PFR3-1118BLK | Rear Tie Rod Outer Bush | 45.364 | 110.6882 | 2 | 2 | 18 | Fits cast arm only |  | 4Z7501530 (Arm) |  |  | 5055676552303
Road | Audi | A6 / S6 / RS6 | A6 / S6 / RS6 C5 (1997-2005) | S6 Quattro (1998 - 2005) |  | PFR3-1120 | Rear Subframe Mounting Bush | 72.622 | 354.3954 | 4 | 4 | 20 |  |  | 8E0505145 |  |  | 5055676552310
Black | Audi | A6 / S6 / RS6 | A6 / S6 / RS6 C5 (1997-2005) | S6 Quattro (1998 - 2005) |  | PFR3-1120BLK | Rear Subframe Mounting Bush | 79.761 | 389.2337 | 4 | 4 | 20 |  |  | 8E0505145 |  |  | 5055676552327
Road | Audi | A6 / S6 / RS6 | A6 / S6 / RS6 C5 (1997-2005) | S6 Quattro (1998 - 2005) |  | PFR3-1131 | Rear Diff Front Mounting Bush | 66.781 | 81.4728 | 1 | 1 | 31 | PFR3-1131 includes a CNC machined aluminium outer shell to house the polyurethane bush for maximum control of the rear diff. |  | 4B3 599 381 |  |  | 5055676552334
Black | Audi | A6 / S6 / RS6 | A6 / S6 / RS6 C5 (1997-2005) | S6 Quattro (1998 - 2005) |  | PFR3-1131BLK | Rear Diff Front Mounting Bush | 73.271 | 89.3906 | 1 | 1 | 31 | PFR3-1131 includes a CNC machined aluminium outer shell to house the polyurethane bush for maximum control of the rear diff. |  | 4B3 599 381 |  |  | 5055676552341
Road | Audi | A6 / S6 / RS6 | A6 / S6 / RS6 C5 (1997-2005) | S6 Quattro (1998 - 2005) |  | PFR3-1132 | Rear Diff Rear Mounting Bush | 40.172 | 98.0197 | 2 | 2 | 32 |  |  | 4B3 599 257 A |  |  | 5055676552358
Black | Audi | A6 / S6 / RS6 | A6 / S6 / RS6 C5 (1997-2005) | S6 Quattro (1998 - 2005) |  | PFR3-1132BLK | Rear Diff Rear Mounting Bush | 44.066 | 107.521 | 2 | 2 | 32 |  |  | 4B3 599 257 A |  |  | 5055676552365
Road | Audi | A6 / S6 / RS6 | A6 / S6 / RS6 C5 (1997-2005) | S6 Quattro (1998 - 2005) |  | PFR3-210-15 | Rear Anti Roll Bar Bush 15mm | 23.045 | 56.2298 | 2 | 2 | 10 |  | 15mm | 8A0511439 Clamp |  |  | 5055676500823
Black | Audi | A6 / S6 / RS6 | A6 / S6 / RS6 C5 (1997-2005) | S6 Quattro (1998 - 2005) |  | PFR3-210-15BLK | Rear Anti Roll Bar Bush 15mm | 25.377 | 61.9199 | 2 | 2 | 10 |  | 15mm | 8A0511439 Clamp |  |  | 5055676522856
Road | Audi | A6 / S6 / RS6 | A6 / S6 / RS6 C6 (2004-2011) |  |  | PF3-1660 | Jack Pad Adaptor | 26.543 | 32.3825 | 1 | 1 |  | PF3-1660 is a polyurethane jack pad to fit into the plastic lifting points found on a large number of performance Audi vehicles and is designed to help lift stability and location, whilst protecting the underside of your vehicle. Fits the following vehicles:Audi TT MK2 8J (2007-2014)Audi A6 (2004 - 2018),Audi A6 Quattro (2004 - 2018),Audi RS6 (2004 - 2018),Audi S6 (2004 - 2018),Audi A7 (2010 - 2017),Audi A7 Quattro (2010 - 2017),Audi RS7 (2013 - 2017),Audi S7 (2012 - 2017) ,Audi R8 (2006 - ON), | 80mm Diameter | 420803855A / 8J0 802 845D | 4F0 802 845 / 4F0 802 847 | 4G0 802 845 / 4G0 802 847 | 5055676547118
Road | Audi | A6 / S6 / RS6 | A6 / S6 / RS6 C6 (2004-2011) |  |  | PFF3-203 | Front Upper Control Arm Bush | 33.033 | 161.201 | 4 | 4 | 3 |  |  | 4B0407515 | 8K0407515 | 8D0407515C / 4H0407515B | 5055676500731
Black | Audi | A6 / S6 / RS6 | A6 / S6 / RS6 C6 (2004-2011) |  |  | PFF3-203BLK | Front Upper Control Arm Bush | 33.033 | 161.201 | 4 | 4 | 3 |  |  | 4B0407515 | 8K0407515 | 8D0407515C / 4H0407515B | 5055676516053
Road | Audi | A6 / S6 / RS6 | A6 / S6 / RS6 C6 (2004-2011) |  |  | PFF3-203G | Front Upper Control Arm Bush - Camber Adj | 53.801 | 262.5489 | 4 | 4 | 3 | Allows you to fine-tune the front camber/caster/toe. Perfect for dialing in the alignment, improving the handling and minimizing tyre wear. The offset sleeve can give up to +/- 0.3 of camber. |  | 4B0407515 | 8K0407515 | 8D0407515C / 4H0407515B | 5055676532381
Black | Audi | A6 / S6 / RS6 | A6 / S6 / RS6 C6 (2004-2011) |  |  | PFF3-203GBLK | Front Upper Control Arm Bush - Camber Adj | 53.801 | 262.5489 | 4 | 4 | 3 | Allows you to fine-tune the front camber/caster/toe. Perfect for dialing in the alignment, improving the handling and minimizing tyre wear. The offset sleeve can give up to +/- 0.3 of camber. |  | 4B0407515 | 8K0407515 | 8D0407515C / 4H0407515B | 5055676532398
Road | Audi | A6 / S6 / RS6 | A6 / S6 / RS6 C6 (2004-2011) |  |  | PFF3-204-31.5 | Front Anti Roll Bar Bush 31.5mm | 23.298 | 56.8471 | 2 | 2 | 4 | Please check anti roll bar diameter before ordering. | 31.5mm | Bar = 8E0411309N / Bush = 4D0411327J |  |  | 5055676550705
Black | Audi | A6 / S6 / RS6 | A6 / S6 / RS6 C6 (2004-2011) |  |  | PFF3-204-31.5BLK | Front Anti Roll Bar Bush 31.5mm | 25.641 | 62.564 | 2 | 2 | 4 | Please check anti roll bar diameter before ordering. | 31.5mm | Bar = 8E0411309N / Bush = 4D0411327J |  |  | 5055676550712
Road | Audi | A6 / S6 / RS6 | A6 / S6 / RS6 C6 (2004-2011) |  |  | PFF3-213 | Front Anti Roll Bar Link Bush | 30.437 | 148.5326 | 4 | 4 | 5 | Fits bracket with bolts at each end, does not fit bracket with ball joint at each end. | 10mm Bolt | 8D0411317D | 8K0411317E | 8K0411317D | 5055676515810
Black | Audi | A6 / S6 / RS6 | A6 / S6 / RS6 C6 (2004-2011) |  |  | PFF3-213BLK | Front Anti Roll Bar Link Bush | 33.484 | 163.4019 | 4 | 4 | 5 | Fits bracket with bolts at each end, does not fit bracket with ball joint at each end. |  | 8D0411317 - 8E0411317 |  |  | 5055676521330
Road | Audi | A6 / S6 / RS6 | A6 / S6 / RS6 C6 (2004-2011) |  |  | PFF3-725 | Transmission Mount Insert | 38.874 | 47.4263 | 1 | 1 | 25 | This insert is designed to limit transmission movement under load by providing additional stability to the top and bottom of the original mount. For the Audi A7, this part only fits front-wheel drive models. |  | 8K0399151BC - 8K0399151CL | 8K0399151BD - 8K0399151CD | 8K0399151DB | 5055676533777
Black | Audi | A6 / S6 / RS6 | A6 / S6 / RS6 C6 (2004-2011) |  |  | PFF3-725BLK | Transmission Mount Insert | 42.768 | 52.177 | 1 | 1 | 25 | This insert is designed to limit transmission movement under load by providing additional stability to the top and bottom of the original mount. For the Audi A7, this part only fits front-wheel drive models. |  | 8K0399151BC - 8K0399151CL | 8K0399151BD - 8K0399151CD | 8K0399151DB | 5055676533784
Road | Audi | A6 / S6 / RS6 | A6 / S6 / RS6 C6 (2004-2011) |  |  | PFR3-715 | Rear Lower Track Rod Inner Bush | 55.748 | 136.0251 | 2 | 2 | 17 | PFR3-715 is a reinforced replacement bush to revitalise bush performance and provide stability to the rear suspension. |  | 8K0501529N | 8K0501530N | 8K0501529L | 5055676539588
Black | Audi | A6 / S6 / RS6 | A6 / S6 / RS6 C6 (2004-2011) |  |  | PFR3-715BLK | Rear Lower Track Rod Outer Bush | 55.748 | 136.0251 | 2 | 2 | 17 | PFR3-715BLK is a reinforced replacement bush to revitalise bush performance and provide stability to the rear suspension. |  | 8K0 501 529 N | 8K0 501 530 N | 8K0 501 529 L | 5055676539595
Road | Audi | A6 / S6 / RS6 | A6 / S6 / RS6 C6 (2004-2011) |  |  | PFR3-716 | Rear Upper Wishbone Inner Bush | 46.013 | 112.2717 | 2 | 2 | 16 |  |  | Bush = 8K0501541 | Arm = 8K0505323H | Arm = 8K0505324H | 5055676539731
Black | Audi | A6 / S6 / RS6 | A6 / S6 / RS6 C6 (2004-2011) |  |  | PFR3-716BLK | Rear Upper Wishbone Inner Bush | 46.013 | 112.2717 | 2 | 2 | 16 |  |  | Bush = 8K0501541 | Arm = 8K0505324H | Arm = 8K0505323H | 5055676539748
Road | Audi | A6 / S6 / RS6 | A6 / S6 / RS6 C7 (2011 - 2018) | A6 (2011 - 2018) |  | PF3-1660 | Jack Pad Adaptor | 26.543 | 32.3825 | 1 | 1 |  | PF3-1660 is a polyurethane jack pad to fit into the plastic lifting points found on a large number of performance Audi vehicles and is designed to help lift stability and location, whilst protecting the underside of your vehicle. Fits the following vehicles:Audi TT MK2 8J (2007-2014)Audi A6 (2004 - 2018),Audi A6 Quattro (2004 - 2018),Audi RS6 (2004 - 2018),Audi S6 (2004 - 2018),Audi A7 (2010 - 2017),Audi A7 Quattro (2010 - 2017),Audi RS7 (2013 - 2017),Audi S7 (2012 - 2017) ,Audi R8 (2006 - ON), | 80mm Diameter | 420803855A / 8J0 802 845D | 4F0 802 845 / 4F0 802 847 | 4G0 802 845 / 4G0 802 847 | 5055676547118
Road | Audi | A6 / S6 / RS6 | A6 / S6 / RS6 C7 (2011 - 2018) | A6 (2011 - 2018) |  | PF99-514-15 | PowerAlign Wheel Mounting Guide Pin | 30.437 | 37.1331 | 1 | 1 |  | Available singularly to suit a specific vehicle or as a handy 4-piece workshop kit, our new PowerAlign Wheel Mounting Guide Pins are designed to allow the safer mounting and easy alignment of heavy alloy wheels on most common cars to use lug bolts. The individual pins come supplied in a reusable twist tube and the 4-piece workshop kit is supplied with a steel storage case for pride of place in your toolbox.Simply thread the appropriate pin size into one of the bolt holes on the wheel hub. The wheel can then be lifted and placed on the guide pin, and easily slid into place on the hub; keeping the bolt holes aligned for other bolts to be inserted and tightened.This reduces the awkward and back-straining process of holding the wheel in place with one hand whilst lining up and threading in the first bolt; thus, reducing the risk, hassle, and strain of mounting wheels.Proven using simulated and real-world testing, the new mounting pins usehigh-strength CNC-machined AISI 303 Stainless Steel, some 50% stronger than plated mild steel, to ensure durability and resilience in a workshop environment, and are supplied with colour-coded 3D-printedprotective sleeves for ease of identificationandanodised 2011-T6 aluminium caps to absorb knocks and prevent damage to the wheel, unlike others on the market.Please clickhereto view all sizes available and fora wider-reaching application list in the form of anew user-friendly drop-down search function. |  | 9A700773300 |  |  | 5055676559104
Road | Audi | A6 / S6 / RS6 | A6 / S6 / RS6 C7 (2011 - 2018) | A6 (2011 - 2018) |  | PFF3-203 | Front Upper Control Arm Bush | 33.033 | 161.201 | 4 | 4 | 3 |  |  | 4B0407515 | 8K0407515 | 8D0407515C / 4H0407515B | 5055676500731
Black | Audi | A6 / S6 / RS6 | A6 / S6 / RS6 C7 (2011 - 2018) | A6 (2011 - 2018) |  | PFF3-203BLK | Front Upper Control Arm Bush | 33.033 | 161.201 | 4 | 4 | 3 |  |  | 4B0407515 | 8K0407515 | 8D0407515C / 4H0407515B | 5055676516053
Road | Audi | A6 / S6 / RS6 | A6 / S6 / RS6 C7 (2011 - 2018) | A6 (2011 - 2018) |  | PFF3-203G | Front Upper Control Arm Bush - Camber Adj | 53.801 | 262.5489 | 4 | 4 | 3 | Allows you to fine-tune the front camber/caster/toe. Perfect for dialing in the alignment, improving the handling and minimizing tyre wear. The offset sleeve can give up to +/- 0.3 of camber. |  | 4B0407515 | 8K0407515 | 8D0407515C / 4H0407515B | 5055676532381
Black | Audi | A6 / S6 / RS6 | A6 / S6 / RS6 C7 (2011 - 2018) | A6 (2011 - 2018) |  | PFF3-203GBLK | Front Upper Control Arm Bush - Camber Adj | 53.801 | 262.5489 | 4 | 4 | 3 | Allows you to fine-tune the front camber/caster/toe. Perfect for dialing in the alignment, improving the handling and minimizing tyre wear. The offset sleeve can give up to +/- 0.3 of camber. |  | 4B0407515 | 8K0407515 | 8D0407515C / 4H0407515B | 5055676532398
Road | Audi | A6 / S6 / RS6 | A6 / S6 / RS6 C7 (2011 - 2018) | A6 (2011 - 2018) |  | PFF3-204-23 | Front Anti Roll Bar Bush 23mm | 23.298 | 56.8471 | 2 | 2 | 4 | Please check anti roll bar diameter before ordering. | 23mm | 8K0 411 327 A |  |  | 5055676559685
Black | Audi | A6 / S6 / RS6 | A6 / S6 / RS6 C7 (2011 - 2018) | A6 (2011 - 2018) |  | PFF3-204-23BLK | Front Anti Roll Bar Bush 23mm | 26.345 | 64.2818 | 2 | 2 | 4 | Please check anti roll bar diameter before ordering. | 23mm | 8K0 411 327 A |  |  | 5055676559708
Road | Audi | A6 / S6 / RS6 | A6 / S6 / RS6 C7 (2011 - 2018) | A6 (2011 - 2018) |  | PFF3-204-24 | Front Anti Roll Bar Bush 24mm | 23.298 | 56.8471 | 2 | 2 | 4 | Please check anti roll bar diameter before ordering. | 24mm | 8K0 411 327 A |  |  | 5055676559692
Black | Audi | A6 / S6 / RS6 | A6 / S6 / RS6 C7 (2011 - 2018) | A6 (2011 - 2018) |  | PFF3-204-24BLK | Front Anti Roll Bar Bush 24mm | 26.345 | 64.2818 | 2 | 2 | 4 | Please check anti roll bar diameter before ordering. | 24mm | 8K0 411 327 A |  |  | 5055676559715
Road | Audi | A6 / S6 / RS6 | A6 / S6 / RS6 C7 (2011 - 2018) | A6 (2011 - 2018) |  | PFF3-204-25 | Front Anti Roll Bar Bush 25mm | 23.298 | 56.8471 | 2 | 2 | 4 | Please check anti roll bar diameter before ordering. | 25mm | Bush = 8K0411327A / 8K0 411 327 A | Bar = 8K0411309M / 8K0 411 309 M |  | 5055676500748
Road | Audi | A6 / S6 / RS6 | A6 / S6 / RS6 C7 (2011 - 2018) | A6 (2011 - 2018) |  | PFF3-204-25.6 | Front Anti Roll Bar Bush 25.6mm | 23.298 | 56.8471 | 2 | 2 | 4 | Please check anti roll bar diameter before ordering. | 25.6mm | Bush = 8K0411327A / 8K0 411 327 A | Bar = 8K0411309K / 8K0 411 309 K |  | 5055676540607
Road | Audi | A6 / S6 / RS6 | A6 / S6 / RS6 C7 (2011 - 2018) | A6 (2011 - 2018) |  | PFF3-204-26 | Front Anti Roll Bar Bush 26mm | 23.947 | 58.4307 | 2 | 2 | 4 | Please check anti-roll bar diameter before ordering. | 26mm |  |  |  | 5055676500755
Road | Audi | A6 / S6 / RS6 | A6 / S6 / RS6 C7 (2011 - 2018) | A6 (2011 - 2018) |  | PFF3-204-26.5 | Front Anti Roll Bar Bush 26.5mm | 23.298 | 56.8471 | 2 | 2 | 4 | Please check anti-roll bar diameter before ordering. |  | Bush = 4D0411327G / 4D0 411 327 G | Bar = 8K0411309L / 8K0 411 309 L |  | 5055676540614
Road | Audi | A6 / S6 / RS6 | A6 / S6 / RS6 C7 (2011 - 2018) | A6 (2011 - 2018) |  | PFF3-204-27 | Front Anti Roll Bar Bush 27mm | 23.947 | 58.4307 | 2 | 2 | 4 | Please check anti roll bar diameter before ordering. | 27mm |  |  |  | 5055676500762
Road | Audi | A6 / S6 / RS6 | A6 / S6 / RS6 C7 (2011 - 2018) | A6 (2011 - 2018) |  | PFF3-204-28 | Front Anti Roll Bar Bush 28mm | 23.947 | 58.4307 | 2 | 2 | 4 | Please check anti roll bar diameter before ordering. | 28mm | Bush = 8K0411327B / 8K0 411 327 B | Bar = 4G0411309E / 4G0 411 309 E |  | 5055676557254
Black | Audi | A6 / S6 / RS6 | A6 / S6 / RS6 C7 (2011 - 2018) | A6 (2011 - 2018) |  | PFF3-204-28BLK | Front Anti Roll Bar Bush 28mm | 26.345 | 64.2818 | 2 | 2 | 4 | Please check anti roll bar diameter before ordering. | 28mm | Bush = 8K0411327B / 8K0 411 327 B | Bar = 4G0411309E / 4G0 411 309 E |  | 5055676557261
Road | Audi | A6 / S6 / RS6 | A6 / S6 / RS6 C7 (2011 - 2018) | A6 (2011 - 2018) |  | PFF3-204-29 | Front Anti Roll Bar Bush 29mm | 23.298 | 56.8471 | 2 | 2 | 4 | Please check anti roll bar diameter before ordering. | 29mm | Bar = 8K0411309N / Bush = 8K0411327B | Bar = 4D0411309K / Bush = 4D0411327H |  | 5055676500779
Black | Audi | A6 / S6 / RS6 | A6 / S6 / RS6 C7 (2011 - 2018) | A6 (2011 - 2018) |  | PFF3-204-29BLK | Front Anti Roll Bar Bush 29mm | 26.345 | 64.2818 | 2 | 2 | 4 | Please check anti roll bar diameter before ordering. | 29mm | Bar = 8K0411309N / Bush = 8K0411327B | Bar = 4D0411309K / Bush = 4D0411327H |  | 5055676516060
Road | Audi | A6 / S6 / RS6 | A6 / S6 / RS6 C7 (2011 - 2018) | A6 (2011 - 2018) |  | PFF3-213 | Front Anti Roll Bar Link Bush | 30.437 | 148.5326 | 4 | 4 | 7 | Fits bracket with bolts at each end, does not fit bracket with ball joint at each end. | 10mm Bolt | 8D0411317D | 8K0411317C / 8K0411317D / 8K0411317E |  | 5055676515810
Black | Audi | A6 / S6 / RS6 | A6 / S6 / RS6 C7 (2011 - 2018) | A6 (2011 - 2018) |  | PFF3-213BLK | Front Anti Roll Bar Link Bush | 33.484 | 163.4019 | 4 | 4 | 7 | Fits bracket with bolts at each end, does not fit bracket with ball joint at each end. |  | 8D0411317 - 8E0411317 |  |  | 5055676521330
Road | Audi | A6 / S6 / RS6 | A6 / S6 / RS6 C7 (2011 - 2018) | A6 (2011 - 2018) |  | PFF3-701 | Front Lower Control Arm Inner Bush | 54.45 | 132.858 | 2 | 2 | 1 | PFF3-701 is a reinforced replacement bush that is 18% stiffer than the original bush to revitalise bush performance and restore steering precision. |  | 8K0407182B | 8K0407156C |  | 5055676539854
Black | Audi | A6 / S6 / RS6 | A6 / S6 / RS6 C7 (2011 - 2018) | A6 (2011 - 2018) |  | PFF3-701BLK | Front Lower Control Arm Inner Bush | 54.45 | 132.858 | 2 | 2 | 1 | PFF3-701BLK is a reinforced replacement bush that is 18% stiffer than the original bush to revitalise bush performance and restore steering precision. |  | 8K0407182B | 8K0407156C |  | 5055676539861
Road | Audi | A6 / S6 / RS6 | A6 / S6 / RS6 C7 (2011 - 2018) | A6 (2011 - 2018) |  | PFF3-702 | Front Lower Radius Arm to Chassis Bush | 72.622 | 177.1977 | 2 | 2 | 2 | This part suits arms with a 75mm diameter bush, for 65mm bushes please use PFF3-802. This is a replacement part that in our road series application is 35% stiffer than the original rubber bush to withstand increased loading seen by this position on the car. For a caster adjustable option, please use PFF3-702G. | 75mm | 8K0407183F | 4G0407183 | 4G0407183A | 5055676539793
Black | Audi | A6 / S6 / RS6 | A6 / S6 / RS6 C7 (2011 - 2018) | A6 (2011 - 2018) |  | PFF3-702BLK | Front Lower Radius Arm to Chassis Bush | 79.893 | 194.9389 | 2 | 2 | 2 | This part suits arms with a 75mm diameter bush, for 65mm bushes please use PFF3-802. This is a replacement part that in our Black Series application is over 100% stiffer than the original rubber bush to withstand increased loading seen by this position on the car. For a caster adjustable option, please use PFF3-702GBLK. | 75mm | 8K0407183F | 4G0407183 | 4G0407183A | 5055676539809
Road | Audi | A6 / S6 / RS6 | A6 / S6 / RS6 C7 (2011 - 2018) | A6 (2011 - 2018) |  | PFF3-702G | Front Lower Radius Arm to Chassis Bush Caster Adjustable | 92.741 | 226.288 | 2 | 2 | 2 | This part suits arms with a 75mm diameter bush, for 65mm bushes please use PFF3-802G. This is a replacement part that in our road series application is 35% stiffer than the original rubber bush to withstand increased loading seen by this position on the car. PFF3-702G provides +/- 0.5 caster offset that can be adjusted on the car for improved steering feel. Additional caster will also create additional negative camber on turn giving improved tyre contact with the road under heavy cornering. For a non-adjustable version of this bush please use PFF3-702. | 75mm | 8K0407183F | 4G0407183 | 4G0407183A | 5055676539816
Black | Audi | A6 / S6 / RS6 | A6 / S6 / RS6 C7 (2011 - 2018) | A6 (2011 - 2018) |  | PFF3-702GBLK | Front Lower Radius Arm to Chassis Bush Caster Adjustable | 101.827 | 248.4579 | 2 | 2 | 2 | This part suits arms with a 75mm diameter bush, for 65mm bushes please use PFF3-802GBLK. This is a replacement part that in our road series application is over 100% stiffer than the original rubber bush to withstand increased loading seen by this position on the car. PFF3-702GBLK provides +/- 0.5 caster offset that can be adjusted on the car for improved steering feel. Additional caster will also create additional negative camber on turn giving improved tyre contact with the road under heavy cornering. For a non-adjustable version of this bush please use PFF3-702BLK. | 75mm | 8K0407183F | 4G0407183 | 4G0407183A | 5055676539823
Road | Audi | A6 / S6 / RS6 | A6 / S6 / RS6 C7 (2011 - 2018) | A6 (2011 - 2018) |  | PFF3-913-10 | Front Anti Roll Bar Link Bush 10mm | 30.437 | 148.5326 | 4 | 4 | 7 | PFF3-913-10 fits vehicles with 170mm long anti roll bar links with a 10mm bolt. For 12mm bolts please use PFF3-913-12. | 10mm | 4M0411317 | 4G0411317A |  | 5055676544568
Black | Audi | A6 / S6 / RS6 | A6 / S6 / RS6 C7 (2011 - 2018) | A6 (2011 - 2018) |  | PFF3-913-10BLK | Front Anti Roll Bar Link Bush 10mm | 33.484 | 163.4019 | 4 | 4 | 7 | PFF3-913-10 fits vehicles with 170mm long anti roll bar links with a 10mm bolt. For 12mm bolts please use PFF3-913-12. | 10mm | 4M0411317 | 4G0411317A |  | 5055676544575
Road | Audi | A6 / S6 / RS6 | A6 / S6 / RS6 C7 (2011 - 2018) | A6 (2011 - 2018) |  | PFR3-711 | Rear Lower Arm Front Bush | 52.503 | 128.1073 | 2 | 2 | 11 |  |  | 8K0505185E | 8R0505311F |  | 5055676539656
Black | Audi | A6 / S6 / RS6 | A6 / S6 / RS6 C7 (2011 - 2018) | A6 (2011 - 2018) |  | PFR3-711BLK | Rear Lower Arm Front Bush | 52.503 | 128.1073 | 2 | 2 | 11 |  |  | 8K0505185E | 8R0505311F |  | 5055676539663
Road | Audi | A6 / S6 / RS6 | A6 / S6 / RS6 C7 (2011 - 2018) | A6 (2011 - 2018) |  | PFR3-712 | Rear Lower Arm Rear Bush | 56.397 | 137.6087 | 2 | 2 | 12 | PFR3-712 is a reinforced replacement bush to revitalise bush performance and provide stability to the rear suspension. |  | 8K0505171E | 8R0505311F |  | 5055676539670
Black | Audi | A6 / S6 / RS6 | A6 / S6 / RS6 C7 (2011 - 2018) | A6 (2011 - 2018) |  | PFR3-712BLK | Rear Lower Arm Rear Bush | 56.397 | 137.6087 | 2 | 2 | 12 | PFR3-712BLK is a reinforced replacement bush to revitalise bush performance and provide stability to the rear suspension. |  | 8K0505171E | 8R0505311F |  | 5055676539687
Road | Audi | A6 / S6 / RS6 | A6 / S6 / RS6 C7 (2011 - 2018) | A6 (2011 - 2018) |  | PFR3-714 | Rear Wheel Bearing Housing Bush | 51.205 | 124.9402 | 2 | 2 | 14 |  |  | 8K0505279E |  |  | 5055676540553
Black | Audi | A6 / S6 / RS6 | A6 / S6 / RS6 C7 (2011 - 2018) | A6 (2011 - 2018) |  | PFR3-714BLK | Rear Wheel Bearing Housing Bush | 56.397 | 137.6087 | 2 | 2 | 14 |  |  | 8K0505279E |  |  | 5055676540560
Road | Audi | A6 / S6 / RS6 | A6 / S6 / RS6 C7 (2011 - 2018) | A6 (2011 - 2018) |  | PFR3-715 | Rear Lower Track Rod Outer Bush | 55.748 | 136.0251 | 2 | 2 | 17 | PFR3-715 is a reinforced replacement bush to revitalise bush performance and provide stability to the rear suspension. |  | 8K0501529N | 8K0501530N | 8K0501529L | 5055676539588
Road | Audi | A6 / S6 / RS6 | A6 / S6 / RS6 C7 (2011 - 2018) | A6 (2011 - 2018) |  | PFR3-715 | Rear Lower Track Rod Inner Bush | 55.748 | 136.0251 | 2 | 2 | 17 | PFR3-715 is a reinforced replacement bush to revitalise bush performance and provide stability to the rear suspension. |  | 8K0501529N | 8K0501530N | 8K0501529L | 5055676539588
Black | Audi | A6 / S6 / RS6 | A6 / S6 / RS6 C7 (2011 - 2018) | A6 (2011 - 2018) |  | PFR3-715BLK | Rear Lower Track Rod Outer Bush | 55.748 | 136.0251 | 2 | 2 | 17 | PFR3-715BLK is a reinforced replacement bush to revitalise bush performance and provide stability to the rear suspension. |  | 8K0 501 529 N | 8K0 501 530 N | 8K0 501 529 L | 5055676539595
Black | Audi | A6 / S6 / RS6 | A6 / S6 / RS6 C7 (2011 - 2018) | A6 (2011 - 2018) |  | PFR3-715BLK | Rear Lower Track Rod Inner Bush | 55.748 | 136.0251 | 2 | 2 | 17 | PFR3-715BLK is a reinforced replacement bush to revitalise bush performance and provide stability to the rear suspension. |  | 8K0501529N | 8K0501530N | 8K0501529L | 5055676539595
Road | Audi | A6 / S6 / RS6 | A6 / S6 / RS6 C7 (2011 - 2018) | A6 (2011 - 2018) |  | PFR3-716 | Rear Upper Wishbone Outer Bush | 46.013 | 112.2717 | 2 | 2 | 16 |  |  | Bush = 8K0501541 | Arm = 8K0505323H | Arm = 8K0505324H | 5055676539731
Road | Audi | A6 / S6 / RS6 | A6 / S6 / RS6 C7 (2011 - 2018) | A6 (2011 - 2018) |  | PFR3-716 | Rear Upper Wishbone Inner Bush | 46.013 | 112.2717 | 2 | 2 | 16 |  |  | Bush = 8K0501541 | Arm = 8K0505323H | Arm = 8K0505324H | 5055676539731
Black | Audi | A6 / S6 / RS6 | A6 / S6 / RS6 C7 (2011 - 2018) | A6 (2011 - 2018) |  | PFR3-716BLK | Rear Upper Wishbone Outer Bush | 46.013 | 112.2717 | 2 | 2 | 16 |  |  | Bush = 8K0501541 | Arm = 8K0505324H | Arm = 8K0505323H | 5055676539748
Black | Audi | A6 / S6 / RS6 | A6 / S6 / RS6 C7 (2011 - 2018) | A6 (2011 - 2018) |  | PFR3-716BLK | Rear Upper Wishbone Inner Bush | 46.013 | 112.2717 | 2 | 2 | 16 |  |  | Bush = 8K0501541 | Arm = 8K0505324H | Arm = 8K0505323H | 5055676539748
Road | Audi | A6 / S6 / RS6 | A6 / S6 / RS6 C7 (2011 - 2018) | A6 (2011 - 2018) |  | PFR3-718 | Rear Anti Roll Bar Link Bush | 31.086 | 151.6997 | 4 | 4 | 18 |  |  | 8K0505465G |  |  | 5055676539694
Black | Audi | A6 / S6 / RS6 | A6 / S6 / RS6 C7 (2011 - 2018) | A6 (2011 - 2018) |  | PFR3-718BLK | Rear Anti Roll Bar Link Bush | 34.199 | 166.8911 | 4 | 4 | 18 |  |  | 8K0505465G |  |  | 5055676539700
Road | Audi | A6 / S6 / RS6 | A6 / S6 / RS6 C7 (2011 - 2018) | A6 Quattro (2011 - 2018) |  | PF3-1660 | Jack Pad Adaptor | 26.543 | 32.3825 | 1 | 1 |  | PF3-1660 is a polyurethane jack pad to fit into the plastic lifting points found on a large number of performance Audi vehicles and is designed to help lift stability and location, whilst protecting the underside of your vehicle. Fits the following vehicles:Audi TT MK2 8J (2007-2014)Audi A6 (2004 - 2018),Audi A6 Quattro (2004 - 2018),Audi RS6 (2004 - 2018),Audi S6 (2004 - 2018),Audi A7 (2010 - 2017),Audi A7 Quattro (2010 - 2017),Audi RS7 (2013 - 2017),Audi S7 (2012 - 2017) ,Audi R8 (2006 - ON), | 80mm Diameter | 420803855A / 8J0 802 845D | 4F0 802 845 / 4F0 802 847 | 4G0 802 845 / 4G0 802 847 | 5055676547118
Road | Audi | A6 / S6 / RS6 | A6 / S6 / RS6 C7 (2011 - 2018) | A6 Quattro (2011 - 2018) |  | PF99-514-15 | PowerAlign Wheel Mounting Guide Pin | 30.437 | 37.1331 | 1 | 1 |  | Available singularly to suit a specific vehicle or as a handy 4-piece workshop kit, our new PowerAlign Wheel Mounting Guide Pins are designed to allow the safer mounting and easy alignment of heavy alloy wheels on most common cars to use lug bolts. The individual pins come supplied in a reusable twist tube and the 4-piece workshop kit is supplied with a steel storage case for pride of place in your toolbox.Simply thread the appropriate pin size into one of the bolt holes on the wheel hub. The wheel can then be lifted and placed on the guide pin, and easily slid into place on the hub; keeping the bolt holes aligned for other bolts to be inserted and tightened.This reduces the awkward and back-straining process of holding the wheel in place with one hand whilst lining up and threading in the first bolt; thus, reducing the risk, hassle, and strain of mounting wheels.Proven using simulated and real-world testing, the new mounting pins usehigh-strength CNC-machined AISI 303 Stainless Steel, some 50% stronger than plated mild steel, to ensure durability and resilience in a workshop environment, and are supplied with colour-coded 3D-printedprotective sleeves for ease of identificationandanodised 2011-T6 aluminium caps to absorb knocks and prevent damage to the wheel, unlike others on the market.Please clickhereto view all sizes available and fora wider-reaching application list in the form of anew user-friendly drop-down search function. |  | 9A700773300 |  |  | 5055676559104
Road | Audi | A6 / S6 / RS6 | A6 / S6 / RS6 C7 (2011 - 2018) | A6 Quattro (2011 - 2018) |  | PFF3-203 | Front Upper Control Arm Bush | 33.033 | 161.201 | 4 | 4 | 3 |  |  | 4B0407515 | 8K0407515 | 8D0407515C / 4H0407515B | 5055676500731
Black | Audi | A6 / S6 / RS6 | A6 / S6 / RS6 C7 (2011 - 2018) | A6 Quattro (2011 - 2018) |  | PFF3-203BLK | Front Upper Control Arm Bush | 33.033 | 161.201 | 4 | 4 | 3 |  |  | 4B0407515 | 8K0407515 | 8D0407515C / 4H0407515B | 5055676516053
Road | Audi | A6 / S6 / RS6 | A6 / S6 / RS6 C7 (2011 - 2018) | A6 Quattro (2011 - 2018) |  | PFF3-203G | Front Upper Control Arm Bush - Camber Adj | 53.801 | 262.5489 | 4 | 4 | 3 | Allows you to fine-tune the front camber/caster/toe. Perfect for dialing in the alignment, improving the handling and minimizing tyre wear. The offset sleeve can give up to +/- 0.3 of camber. |  | 4B0407515 | 8K0407515 | 8D0407515C / 4H0407515B | 5055676532381
Black | Audi | A6 / S6 / RS6 | A6 / S6 / RS6 C7 (2011 - 2018) | A6 Quattro (2011 - 2018) |  | PFF3-203GBLK | Front Upper Control Arm Bush - Camber Adj | 53.801 | 262.5489 | 4 | 4 | 3 | Allows you to fine-tune the front camber/caster/toe. Perfect for dialing in the alignment, improving the handling and minimizing tyre wear. The offset sleeve can give up to +/- 0.3 of camber. |  | 4B0407515 | 8K0407515 | 8D0407515C / 4H0407515B | 5055676532398
Road | Audi | A6 / S6 / RS6 | A6 / S6 / RS6 C7 (2011 - 2018) | A6 Quattro (2011 - 2018) |  | PFF3-204-23 | Front Anti Roll Bar Bush 23mm | 23.298 | 56.8471 | 2 | 2 | 4 | Please check anti roll bar diameter before ordering. | 23mm | 8K0 411 327 A |  |  | 5055676559685
Black | Audi | A6 / S6 / RS6 | A6 / S6 / RS6 C7 (2011 - 2018) | A6 Quattro (2011 - 2018) |  | PFF3-204-23BLK | Front Anti Roll Bar Bush 23mm | 26.345 | 64.2818 | 2 | 2 | 4 | Please check anti roll bar diameter before ordering. | 23mm | 8K0 411 327 A |  |  | 5055676559708
Road | Audi | A6 / S6 / RS6 | A6 / S6 / RS6 C7 (2011 - 2018) | A6 Quattro (2011 - 2018) |  | PFF3-204-24 | Front Anti Roll Bar Bush 24mm | 23.298 | 56.8471 | 2 | 2 | 4 | Please check anti roll bar diameter before ordering. | 24mm | 8K0 411 327 A |  |  | 5055676559692
Black | Audi | A6 / S6 / RS6 | A6 / S6 / RS6 C7 (2011 - 2018) | A6 Quattro (2011 - 2018) |  | PFF3-204-24BLK | Front Anti Roll Bar Bush 24mm | 26.345 | 64.2818 | 2 | 2 | 4 | Please check anti roll bar diameter before ordering. | 24mm | 8K0 411 327 A |  |  | 5055676559715
Road | Audi | A6 / S6 / RS6 | A6 / S6 / RS6 C7 (2011 - 2018) | A6 Quattro (2011 - 2018) |  | PFF3-204-25 | Front Anti Roll Bar Bush 25mm | 23.298 | 56.8471 | 2 | 2 | 4 | Please check anti roll bar diameter before ordering. | 25mm | Bush = 8K0411327A / 8K0 411 327 A | Bar = 8K0411309M / 8K0 411 309 M |  | 5055676500748
Road | Audi | A6 / S6 / RS6 | A6 / S6 / RS6 C7 (2011 - 2018) | A6 Quattro (2011 - 2018) |  | PFF3-204-25.6 | Front Anti Roll Bar Bush 25.6mm | 23.298 | 56.8471 | 2 | 2 | 4 | Please check anti roll bar diameter before ordering. | 25.6mm | Bush = 8K0411327A / 8K0 411 327 A | Bar = 8K0411309K / 8K0 411 309 K |  | 5055676540607
Road | Audi | A6 / S6 / RS6 | A6 / S6 / RS6 C7 (2011 - 2018) | A6 Quattro (2011 - 2018) |  | PFF3-204-26 | Front Anti Roll Bar Bush 26mm | 23.947 | 58.4307 | 2 | 2 | 4 | Please check anti-roll bar diameter before ordering. | 26mm |  |  |  | 5055676500755
Road | Audi | A6 / S6 / RS6 | A6 / S6 / RS6 C7 (2011 - 2018) | A6 Quattro (2011 - 2018) |  | PFF3-204-26.5 | Front Anti Roll Bar Bush 26.5mm | 23.298 | 56.8471 | 2 | 2 | 4 | Please check anti-roll bar diameter before ordering. |  | Bush = 4D0411327G / 4D0 411 327 G | Bar = 8K0411309L / 8K0 411 309 L |  | 5055676540614
Road | Audi | A6 / S6 / RS6 | A6 / S6 / RS6 C7 (2011 - 2018) | A6 Quattro (2011 - 2018) |  | PFF3-204-27 | Front Anti Roll Bar Bush 27mm | 23.947 | 58.4307 | 2 | 2 | 4 | Please check anti roll bar diameter before ordering. | 27mm |  |  |  | 5055676500762
Road | Audi | A6 / S6 / RS6 | A6 / S6 / RS6 C7 (2011 - 2018) | A6 Quattro (2011 - 2018) |  | PFF3-204-28 | Front Anti Roll Bar Bush 28mm | 23.947 | 58.4307 | 2 | 2 | 4 | Please check anti roll bar diameter before ordering. | 28mm | Bush = 8K0411327B / 8K0 411 327 B | Bar = 4G0411309E / 4G0 411 309 E |  | 5055676557254
Black | Audi | A6 / S6 / RS6 | A6 / S6 / RS6 C7 (2011 - 2018) | A6 Quattro (2011 - 2018) |  | PFF3-204-28BLK | Front Anti Roll Bar Bush 28mm | 26.345 | 64.2818 | 2 | 2 | 4 | Please check anti roll bar diameter before ordering. | 28mm | Bush = 8K0411327B / 8K0 411 327 B | Bar = 4G0411309E / 4G0 411 309 E |  | 5055676557261
Road | Audi | A6 / S6 / RS6 | A6 / S6 / RS6 C7 (2011 - 2018) | A6 Quattro (2011 - 2018) |  | PFF3-204-29 | Front Anti Roll Bar Bush 29mm | 23.298 | 56.8471 | 2 | 2 | 4 | Please check anti roll bar diameter before ordering. | 29mm | Bar = 8K0411309N / Bush = 8K0411327B | Bar = 4D0411309K / Bush = 4D0411327H |  | 5055676500779
Black | Audi | A6 / S6 / RS6 | A6 / S6 / RS6 C7 (2011 - 2018) | A6 Quattro (2011 - 2018) |  | PFF3-204-29BLK | Front Anti Roll Bar Bush 29mm | 26.345 | 64.2818 | 2 | 2 | 4 | Please check anti roll bar diameter before ordering. | 29mm | Bar = 8K0411309N / Bush = 8K0411327B | Bar = 4D0411309K / Bush = 4D0411327H |  | 5055676516060
Road | Audi | A6 / S6 / RS6 | A6 / S6 / RS6 C7 (2011 - 2018) | A6 Quattro (2011 - 2018) |  | PFF3-213 | Front Anti Roll Bar Link Bush | 30.437 | 148.5326 | 4 | 4 | 7 | Fits bracket with bolts at each end, does not fit bracket with ball joint at each end. | 10mm Bolt | 8D0411317D | 8K0411317C / 8K0411317D / 8K0411317E |  | 5055676515810
Road | Audi | A6 / S6 / RS6 | A6 / S6 / RS6 C7 (2011 - 2018) | A6 Quattro (2011 - 2018) |  | PFF3-701 | Front Lower Control Arm Inner Bush | 54.45 | 132.858 | 2 | 2 | 1 | PFF3-701 is a reinforced replacement bush that is 18% stiffer than the original bush to revitalise bush performance and restore steering precision. |  | 8K0407182B | 8K0407156C |  | 5055676539854
Black | Audi | A6 / S6 / RS6 | A6 / S6 / RS6 C7 (2011 - 2018) | A6 Quattro (2011 - 2018) |  | PFF3-701BLK | Front Lower Control Arm Inner Bush | 54.45 | 132.858 | 2 | 2 | 1 | PFF3-701BLK is a reinforced replacement bush that is 18% stiffer than the original bush to revitalise bush performance and restore steering precision. |  | 8K0407182B | 8K0407156C |  | 5055676539861
Road | Audi | A6 / S6 / RS6 | A6 / S6 / RS6 C7 (2011 - 2018) | A6 Quattro (2011 - 2018) |  | PFF3-702 | Front Lower Radius Arm to Chassis Bush | 72.622 | 177.1977 | 2 | 2 | 2 | This part suits arms with a 75mm diameter bush, for 65mm bushes please use PFF3-802. This is a replacement part that in our road series application is 35% stiffer than the original rubber bush to withstand increased loading seen by this position on the car. For a caster adjustable option, please use PFF3-702G. | 75mm | 8K0407183F | 4G0407183 | 4G0407183A | 5055676539793
Black | Audi | A6 / S6 / RS6 | A6 / S6 / RS6 C7 (2011 - 2018) | A6 Quattro (2011 - 2018) |  | PFF3-702BLK | Front Lower Radius Arm to Chassis Bush | 79.893 | 194.9389 | 2 | 2 | 2 | This part suits arms with a 75mm diameter bush, for 65mm bushes please use PFF3-802. This is a replacement part that in our Black Series application is over 100% stiffer than the original rubber bush to withstand increased loading seen by this position on the car. For a caster adjustable option, please use PFF3-702GBLK. | 75mm | 8K0407183F | 4G0407183 | 4G0407183A | 5055676539809
Road | Audi | A6 / S6 / RS6 | A6 / S6 / RS6 C7 (2011 - 2018) | A6 Quattro (2011 - 2018) |  | PFF3-702G | Front Lower Radius Arm to Chassis Bush Caster Adjustable | 92.741 | 226.288 | 2 | 2 | 2 | This part suits arms with a 75mm diameter bush, for 65mm bushes please use PFF3-802G. This is a replacement part that in our road series application is 35% stiffer than the original rubber bush to withstand increased loading seen by this position on the car. PFF3-702G provides +/- 0.5 caster offset that can be adjusted on the car for improved steering feel. Additional caster will also create additional negative camber on turn giving improved tyre contact with the road under heavy cornering. For a non-adjustable version of this bush please use PFF3-702. | 75mm | 8K0407183F | 4G0407183 | 4G0407183A | 5055676539816
Black | Audi | A6 / S6 / RS6 | A6 / S6 / RS6 C7 (2011 - 2018) | A6 Quattro (2011 - 2018) |  | PFF3-702GBLK | Front Lower Radius Arm to Chassis Bush Caster Adjustable | 101.827 | 248.4579 | 2 | 2 | 2 | This part suits arms with a 75mm diameter bush, for 65mm bushes please use PFF3-802GBLK. This is a replacement part that in our road series application is over 100% stiffer than the original rubber bush to withstand increased loading seen by this position on the car. PFF3-702GBLK provides +/- 0.5 caster offset that can be adjusted on the car for improved steering feel. Additional caster will also create additional negative camber on turn giving improved tyre contact with the road under heavy cornering. For a non-adjustable version of this bush please use PFF3-702BLK. | 75mm | 8K0407183F | 4G0407183 | 4G0407183A | 5055676539823
Road | Audi | A6 / S6 / RS6 | A6 / S6 / RS6 C7 (2011 - 2018) | A6 Quattro (2011 - 2018) |  | PFF3-726 | Transmission Mount Insert (Petrol) | 31.086 | 37.9249 | 1 | 1 | 26 | A small increase in NVH, usually at idle, should be expected whenstiffening the connecting mount between the engine/transmission and chassis. |  | 4G0399153 | 4M0399153 | PAB399153 | 5055676553973
Black | Audi | A6 / S6 / RS6 | A6 / S6 / RS6 C7 (2011 - 2018) | A6 Quattro (2011 - 2018) |  | PFF3-726BLK | Transmission Mount Insert (Track) | 34.331 | 41.8838 | 1 | 1 | 26 | A small increase in NVH, usually at idle, should be expected whenstiffening the connecting mount between the engine/transmission and chassis. |  | 4G0399153 | 4M0399153 | PAB399153 | 5055676553997
Road | Audi | A6 / S6 / RS6 | A6 / S6 / RS6 C7 (2011 - 2018) | A6 Quattro (2011 - 2018) |  | PFF3-726R | Transmission Mount Insert (Diesel) | 31.086 | 37.9249 | 1 | 1 | 26 | Made in our softestRed 65A durometer material, specifically for Diesel models. A small increase in NVH, usually at idle, should be expected whenstiffening the connecting mount between the engine/transmission and chassis. |  | 4G0399153 | 4M0399153 | PAB399153 | 5055676553980
Road | Audi | A6 / S6 / RS6 | A6 / S6 / RS6 C7 (2011 - 2018) | A6 Quattro (2011 - 2018) |  | PFF3-913-10 | Front Anti Roll Bar Link Bush 10mm | 30.437 | 148.5326 | 4 | 4 | 7 | PFF3-913-10 fits vehicles with 170mm long anti roll bar links with a 10mm bolt. For 12mm bolts please use PFF3-913-12. | 10mm | 4M0411317 | 4G0411317A |  | 5055676544568
Black | Audi | A6 / S6 / RS6 | A6 / S6 / RS6 C7 (2011 - 2018) | A6 Quattro (2011 - 2018) |  | PFF3-913-10BLK | Front Anti Roll Bar Link Bush 10mm | 33.484 | 163.4019 | 4 | 4 | 7 | PFF3-913-10 fits vehicles with 170mm long anti roll bar links with a 10mm bolt. For 12mm bolts please use PFF3-913-12. | 10mm | 4M0411317 | 4G0411317A |  | 5055676544575
Road | Audi | A6 / S6 / RS6 | A6 / S6 / RS6 C7 (2011 - 2018) | A6 Quattro (2011 - 2018) |  | PFR3-711 | Rear Lower Arm Front Bush | 52.503 | 128.1073 | 2 | 2 | 11 |  |  | 8K0505185E | 8R0505311F |  | 5055676539656
Black | Audi | A6 / S6 / RS6 | A6 / S6 / RS6 C7 (2011 - 2018) | A6 Quattro (2011 - 2018) |  | PFR3-711BLK | Rear Lower Arm Front Bush | 52.503 | 128.1073 | 2 | 2 | 11 |  |  | 8K0505185E | 8R0505311F |  | 5055676539663
Road | Audi | A6 / S6 / RS6 | A6 / S6 / RS6 C7 (2011 - 2018) | A6 Quattro (2011 - 2018) |  | PFR3-712 | Rear Lower Arm Rear Bush | 56.397 | 137.6087 | 2 | 2 | 12 | PFR3-712 is a reinforced replacement bush to revitalise bush performance and provide stability to the rear suspension. |  | 8K0505171E | 8R0505311F |  | 5055676539670
Black | Audi | A6 / S6 / RS6 | A6 / S6 / RS6 C7 (2011 - 2018) | A6 Quattro (2011 - 2018) |  | PFR3-712BLK | Rear Lower Arm Rear Bush | 56.397 | 137.6087 | 2 | 2 | 12 | PFR3-712BLK is a reinforced replacement bush to revitalise bush performance and provide stability to the rear suspension. |  | 8K0505171E | 8R0505311F |  | 5055676539687
Road | Audi | A6 / S6 / RS6 | A6 / S6 / RS6 C7 (2011 - 2018) | A6 Quattro (2011 - 2018) |  | PFR3-714 | Rear Wheel Bearing Housing Bush | 51.205 | 124.9402 | 2 | 2 | 14 |  |  | 8K0505279E |  |  | 5055676540553
Black | Audi | A6 / S6 / RS6 | A6 / S6 / RS6 C7 (2011 - 2018) | A6 Quattro (2011 - 2018) |  | PFR3-714BLK | Rear Wheel Bearing Housing Bush | 56.397 | 137.6087 | 2 | 2 | 14 |  |  | 8K0505279E |  |  | 5055676540560
Road | Audi | A6 / S6 / RS6 | A6 / S6 / RS6 C7 (2011 - 2018) | A6 Quattro (2011 - 2018) |  | PFR3-715 | Rear Lower Track Rod Outer Bush | 55.748 | 136.0251 | 2 | 2 | 17 | PFR3-715 is a reinforced replacement bush to revitalise bush performance and provide stability to the rear suspension. |  | 8K0501529N | 8K0501530N | 8K0501529L | 5055676539588
Road | Audi | A6 / S6 / RS6 | A6 / S6 / RS6 C7 (2011 - 2018) | A6 Quattro (2011 - 2018) |  | PFR3-715 | Rear Lower Track Rod Inner Bush | 55.748 | 136.0251 | 2 | 2 | 17 | PFR3-715 is a reinforced replacement bush to revitalise bush performance and provide stability to the rear suspension. |  | 8K0501529N | 8K0501530N | 8K0501529L | 5055676539588
Black | Audi | A6 / S6 / RS6 | A6 / S6 / RS6 C7 (2011 - 2018) | A6 Quattro (2011 - 2018) |  | PFR3-715BLK | Rear Lower Track Rod Outer Bush | 55.748 | 136.0251 | 2 | 2 | 17 | PFR3-715BLK is a reinforced replacement bush to revitalise bush performance and provide stability to the rear suspension. |  | 8K0 501 529 N | 8K0 501 530 N | 8K0 501 529 L | 5055676539595
Black | Audi | A6 / S6 / RS6 | A6 / S6 / RS6 C7 (2011 - 2018) | A6 Quattro (2011 - 2018) |  | PFR3-715BLK | Rear Lower Track Rod Inner Bush | 55.748 | 136.0251 | 2 | 2 | 17 | PFR3-715BLK is a reinforced replacement bush to revitalise bush performance and provide stability to the rear suspension. |  | 8K0501529N | 8K0501530N | 8K0501529L | 5055676539595
Road | Audi | A6 / S6 / RS6 | A6 / S6 / RS6 C7 (2011 - 2018) | A6 Quattro (2011 - 2018) |  | PFR3-716 | Rear Upper Wishbone Outer Bush | 46.013 | 112.2717 | 2 | 2 | 16 |  |  | Bush = 8K0501541 | Arm = 8K0505323H | Arm = 8K0505324H | 5055676539731
Road | Audi | A6 / S6 / RS6 | A6 / S6 / RS6 C7 (2011 - 2018) | A6 Quattro (2011 - 2018) |  | PFR3-716 | Rear Upper Wishbone Inner Bush | 46.013 | 112.2717 | 2 | 2 | 16 |  |  | Bush = 8K0501541 | Arm = 8K0505323H | Arm = 8K0505324H | 5055676539731
Black | Audi | A6 / S6 / RS6 | A6 / S6 / RS6 C7 (2011 - 2018) | A6 Quattro (2011 - 2018) |  | PFR3-716BLK | Rear Upper Wishbone Outer Bush | 46.013 | 112.2717 | 2 | 2 | 16 |  |  | Bush = 8K0501541 | Arm = 8K0505324H | Arm = 8K0505323H | 5055676539748
Black | Audi | A6 / S6 / RS6 | A6 / S6 / RS6 C7 (2011 - 2018) | A6 Quattro (2011 - 2018) |  | PFR3-716BLK | Rear Upper Wishbone Inner Bush | 46.013 | 112.2717 | 2 | 2 | 16 |  |  | Bush = 8K0501541 | Arm = 8K0505324H | Arm = 8K0505323H | 5055676539748
Road | Audi | A6 / S6 / RS6 | A6 / S6 / RS6 C7 (2011 - 2018) | A6 Quattro (2011 - 2018) |  | PFR3-718 | Rear Anti Roll Bar Link Bush | 31.086 | 151.6997 | 4 | 4 | 18 |  |  | 8K0505465G |  |  | 5055676539694
Black | Audi | A6 / S6 / RS6 | A6 / S6 / RS6 C7 (2011 - 2018) | A6 Quattro (2011 - 2018) |  | PFR3-718BLK | Rear Anti Roll Bar Link Bush | 34.199 | 166.8911 | 4 | 4 | 18 |  |  | 8K0505465G |  |  | 5055676539700
Road | Audi | A6 / S6 / RS6 | A6 / S6 / RS6 C7 (2011 - 2018) | A6 Quattro (2011 - 2018) |  | PFR3-741 | Rear Diff Front Bush Insert | 51.205 | 62.4701 | 1 | 1 | 41 | This is an insert to fit into the original bush to minimise the movement of the diff under acceleration. |  | 8K0599381H | 8K0599381J | 8K0599381H | 5055676540652
Black | Audi | A6 / S6 / RS6 | A6 / S6 / RS6 C7 (2011 - 2018) | A6 Quattro (2011 - 2018) |  | PFR3-741BLK | Rear Diff Front Bush Insert | 56.397 | 68.8043 | 1 | 1 | 41 | This is an insert to fit into the original bush to minimise the movement of the diff under acceleration. |  | 8K0599381H | 8K0599381J | 8K0599381H | 5055676540669
Road | Audi | A6 / S6 / RS6 | A6 / S6 / RS6 C7 (2011 - 2018) | A6 Quattro (2011 - 2018) |  | PFR3-743 | Rear Diff Rear Bush Insert | 40.172 | 98.0197 | 2 | 2 | 43 | This is an insert that fits into and fills the original voids in the original bush. |  | 8K0599257N |  |  | 5055676540072
Black | Audi | A6 / S6 / RS6 | A6 / S6 / RS6 C7 (2011 - 2018) | A6 Quattro (2011 - 2018) |  | PFR3-743BLK | Rear Diff Rear Bush Insert | 44.198 | 107.8431 | 2 | 2 | 43 | This is an insert that fits into and fills the original voids in the original bush. |  | 8K0599257N |  |  | 5055676540089
Road | Audi | A6 / S6 / RS6 | A6 / S6 / RS6 C7 (2011 - 2018) | RS6 (2012 - 2018) |  | PF3-1660 | Jack Pad Adaptor | 26.543 | 32.3825 | 1 | 1 |  | PF3-1660 is a polyurethane jack pad to fit into the plastic lifting points found on a large number of performance Audi vehicles and is designed to help lift stability and location, whilst protecting the underside of your vehicle. Fits the following vehicles:Audi TT MK2 8J (2007-2014)Audi A6 (2004 - 2018),Audi A6 Quattro (2004 - 2018),Audi RS6 (2004 - 2018),Audi S6 (2004 - 2018),Audi A7 (2010 - 2017),Audi A7 Quattro (2010 - 2017),Audi RS7 (2013 - 2017),Audi S7 (2012 - 2017) ,Audi R8 (2006 - ON), | 80mm Diameter | 420803855A / 8J0 802 845D | 4F0 802 845 / 4F0 802 847 | 4G0 802 845 / 4G0 802 847 | 5055676547118
Road | Audi | A6 / S6 / RS6 | A6 / S6 / RS6 C7 (2011 - 2018) | RS6 (2012 - 2018) |  | PF99-514-15 | PowerAlign Wheel Mounting Guide Pin | 30.437 | 37.1331 | 1 | 1 |  | Available singularly to suit a specific vehicle or as a handy 4-piece workshop kit, our new PowerAlign Wheel Mounting Guide Pins are designed to allow the safer mounting and easy alignment of heavy alloy wheels on most common cars to use lug bolts. The individual pins come supplied in a reusable twist tube and the 4-piece workshop kit is supplied with a steel storage case for pride of place in your toolbox.Simply thread the appropriate pin size into one of the bolt holes on the wheel hub. The wheel can then be lifted and placed on the guide pin, and easily slid into place on the hub; keeping the bolt holes aligned for other bolts to be inserted and tightened.This reduces the awkward and back-straining process of holding the wheel in place with one hand whilst lining up and threading in the first bolt; thus, reducing the risk, hassle, and strain of mounting wheels.Proven using simulated and real-world testing, the new mounting pins usehigh-strength CNC-machined AISI 303 Stainless Steel, some 50% stronger than plated mild steel, to ensure durability and resilience in a workshop environment, and are supplied with colour-coded 3D-printedprotective sleeves for ease of identificationandanodised 2011-T6 aluminium caps to absorb knocks and prevent damage to the wheel, unlike others on the market.Please clickhereto view all sizes available and fora wider-reaching application list in the form of anew user-friendly drop-down search function. |  | 9A700773300 |  |  | 5055676559104
Road | Audi | A6 / S6 / RS6 | A6 / S6 / RS6 C7 (2011 - 2018) | RS6 (2012 - 2018) |  | PFF3-203 | Front Upper Control Arm Bush | 33.033 | 161.201 | 4 | 4 | 3 |  |  | 4B0407515 | 8K0407515 | 8D0407515C / 4H0407515B | 5055676500731
Black | Audi | A6 / S6 / RS6 | A6 / S6 / RS6 C7 (2011 - 2018) | RS6 (2012 - 2018) |  | PFF3-203BLK | Front Upper Control Arm Bush | 33.033 | 161.201 | 4 | 4 | 3 |  |  | 4B0407515 | 8K0407515 | 8D0407515C / 4H0407515B | 5055676516053
Road | Audi | A6 / S6 / RS6 | A6 / S6 / RS6 C7 (2011 - 2018) | RS6 (2012 - 2018) |  | PFF3-203G | Front Upper Control Arm Bush - Camber Adj | 53.801 | 262.5489 | 4 | 4 | 3 | Allows you to fine-tune the front camber/caster/toe. Perfect for dialing in the alignment, improving the handling and minimizing tyre wear. The offset sleeve can give up to +/- 0.3 of camber. |  | 4B0407515 | 8K0407515 | 8D0407515C / 4H0407515B | 5055676532381
Black | Audi | A6 / S6 / RS6 | A6 / S6 / RS6 C7 (2011 - 2018) | RS6 (2012 - 2018) |  | PFF3-203GBLK | Front Upper Control Arm Bush - Camber Adj | 53.801 | 262.5489 | 4 | 4 | 3 | Allows you to fine-tune the front camber/caster/toe. Perfect for dialing in the alignment, improving the handling and minimizing tyre wear. The offset sleeve can give up to +/- 0.3 of camber. |  | 4B0407515 | 8K0407515 | 8D0407515C / 4H0407515B | 5055676532398
Road | Audi | A6 / S6 / RS6 | A6 / S6 / RS6 C7 (2011 - 2018) | RS6 (2012 - 2018) |  | PFF3-204-23 | Front Anti Roll Bar Bush 23mm | 23.298 | 56.8471 | 2 | 2 | 4 | Please check anti roll bar diameter before ordering. | 23mm | 8K0 411 327 A |  |  | 5055676559685
Black | Audi | A6 / S6 / RS6 | A6 / S6 / RS6 C7 (2011 - 2018) | RS6 (2012 - 2018) |  | PFF3-204-23BLK | Front Anti Roll Bar Bush 23mm | 26.345 | 64.2818 | 2 | 2 | 4 | Please check anti roll bar diameter before ordering. | 23mm | 8K0 411 327 A |  |  | 5055676559708
Road | Audi | A6 / S6 / RS6 | A6 / S6 / RS6 C7 (2011 - 2018) | RS6 (2012 - 2018) |  | PFF3-204-24 | Front Anti Roll Bar Bush 24mm | 23.298 | 56.8471 | 2 | 2 | 4 | Please check anti roll bar diameter before ordering. | 24mm | 8K0 411 327 A |  |  | 5055676559692
Black | Audi | A6 / S6 / RS6 | A6 / S6 / RS6 C7 (2011 - 2018) | RS6 (2012 - 2018) |  | PFF3-204-24BLK | Front Anti Roll Bar Bush 24mm | 26.345 | 64.2818 | 2 | 2 | 4 | Please check anti roll bar diameter before ordering. | 24mm | 8K0 411 327 A |  |  | 5055676559715
Road | Audi | A6 / S6 / RS6 | A6 / S6 / RS6 C7 (2011 - 2018) | RS6 (2012 - 2018) |  | PFF3-204-25 | Front Anti Roll Bar Bush 25mm | 23.298 | 56.8471 | 2 | 2 | 4 | Please check anti roll bar diameter before ordering. | 25mm | Bush = 8K0411327A / 8K0 411 327 A | Bar = 8K0411309M / 8K0 411 309 M |  | 5055676500748
Road | Audi | A6 / S6 / RS6 | A6 / S6 / RS6 C7 (2011 - 2018) | RS6 (2012 - 2018) |  | PFF3-204-25.6 | Front Anti Roll Bar Bush 25.6mm | 23.298 | 56.8471 | 2 | 2 | 4 | Please check anti roll bar diameter before ordering. | 25.6mm | Bush = 8K0411327A / 8K0 411 327 A | Bar = 8K0411309K / 8K0 411 309 K |  | 5055676540607
Road | Audi | A6 / S6 / RS6 | A6 / S6 / RS6 C7 (2011 - 2018) | RS6 (2012 - 2018) |  | PFF3-204-26 | Front Anti Roll Bar Bush 26mm | 23.947 | 58.4307 | 2 | 2 | 4 | Please check anti-roll bar diameter before ordering. | 26mm |  |  |  | 5055676500755
Road | Audi | A6 / S6 / RS6 | A6 / S6 / RS6 C7 (2011 - 2018) | RS6 (2012 - 2018) |  | PFF3-204-26.5 | Front Anti Roll Bar Bush 26.5mm | 23.298 | 56.8471 | 2 | 2 | 4 | Please check anti-roll bar diameter before ordering. |  | Bush = 4D0411327G / 4D0 411 327 G | Bar = 8K0411309L / 8K0 411 309 L |  | 5055676540614
Road | Audi | A6 / S6 / RS6 | A6 / S6 / RS6 C7 (2011 - 2018) | RS6 (2012 - 2018) |  | PFF3-204-27 | Front Anti Roll Bar Bush 27mm | 23.947 | 58.4307 | 2 | 2 | 4 | Please check anti roll bar diameter before ordering. | 27mm |  |  |  | 5055676500762
Road | Audi | A6 / S6 / RS6 | A6 / S6 / RS6 C7 (2011 - 2018) | RS6 (2012 - 2018) |  | PFF3-204-28 | Front Anti Roll Bar Bush 28mm | 23.947 | 58.4307 | 2 | 2 | 4 | Please check anti roll bar diameter before ordering. | 28mm | Bush = 8K0411327B / 8K0 411 327 B | Bar = 4G0411309E / 4G0 411 309 E |  | 5055676557254
Black | Audi | A6 / S6 / RS6 | A6 / S6 / RS6 C7 (2011 - 2018) | RS6 (2012 - 2018) |  | PFF3-204-28BLK | Front Anti Roll Bar Bush 28mm | 26.345 | 64.2818 | 2 | 2 | 4 | Please check anti roll bar diameter before ordering. | 28mm | Bush = 8K0411327B / 8K0 411 327 B | Bar = 4G0411309E / 4G0 411 309 E |  | 5055676557261
Road | Audi | A6 / S6 / RS6 | A6 / S6 / RS6 C7 (2011 - 2018) | RS6 (2012 - 2018) |  | PFF3-204-29 | Front Anti Roll Bar Bush 29mm | 23.298 | 56.8471 | 2 | 2 | 4 | Please check anti roll bar diameter before ordering. | 29mm | Bar = 8K0411309N / Bush = 8K0411327B | Bar = 4D0411309K / Bush = 4D0411327H |  | 5055676500779
Black | Audi | A6 / S6 / RS6 | A6 / S6 / RS6 C7 (2011 - 2018) | RS6 (2012 - 2018) |  | PFF3-204-29BLK | Front Anti Roll Bar Bush 29mm | 26.345 | 64.2818 | 2 | 2 | 4 | Please check anti roll bar diameter before ordering. | 29mm | Bar = 8K0411309N / Bush = 8K0411327B | Bar = 4D0411309K / Bush = 4D0411327H |  | 5055676516060
Road | Audi | A6 / S6 / RS6 | A6 / S6 / RS6 C7 (2011 - 2018) | RS6 (2012 - 2018) |  | PFF3-701 | Front Lower Control Arm Inner Bush | 54.45 | 132.858 | 2 | 2 | 1 | PFF3-701 is a reinforced replacement bush that is 18% stiffer than the original bush to revitalise bush performance and restore steering precision. |  | 8K0407182B | 8K0407156C |  | 5055676539854
Black | Audi | A6 / S6 / RS6 | A6 / S6 / RS6 C7 (2011 - 2018) | RS6 (2012 - 2018) |  | PFF3-701BLK | Front Lower Control Arm Inner Bush | 54.45 | 132.858 | 2 | 2 | 1 | PFF3-701BLK is a reinforced replacement bush that is 18% stiffer than the original bush to revitalise bush performance and restore steering precision. |  | 8K0407182B | 8K0407156C |  | 5055676539861
Road | Audi | A6 / S6 / RS6 | A6 / S6 / RS6 C7 (2011 - 2018) | RS6 (2012 - 2018) |  | PFF3-702 | Front Lower Radius Arm to Chassis Bush | 72.622 | 177.1977 | 2 | 2 | 2 | This part suits arms with a 75mm diameter bush, for 65mm bushes please use PFF3-802. This is a replacement part that in our road series application is 35% stiffer than the original rubber bush to withstand increased loading seen by this position on the car. For a caster adjustable option, please use PFF3-702G. | 75mm | 8K0407183F | 4G0407183 | 4G0407183A | 5055676539793
Black | Audi | A6 / S6 / RS6 | A6 / S6 / RS6 C7 (2011 - 2018) | RS6 (2012 - 2018) |  | PFF3-702BLK | Front Lower Radius Arm to Chassis Bush | 79.893 | 194.9389 | 2 | 2 | 2 | This part suits arms with a 75mm diameter bush, for 65mm bushes please use PFF3-802. This is a replacement part that in our Black Series application is over 100% stiffer than the original rubber bush to withstand increased loading seen by this position on the car. For a caster adjustable option, please use PFF3-702GBLK. | 75mm | 8K0407183F | 4G0407183 | 4G0407183A | 5055676539809
Road | Audi | A6 / S6 / RS6 | A6 / S6 / RS6 C7 (2011 - 2018) | RS6 (2012 - 2018) |  | PFF3-702G | Front Lower Radius Arm to Chassis Bush Caster Adjustable | 92.741 | 226.288 | 2 | 2 | 2 | This part suits arms with a 75mm diameter bush, for 65mm bushes please use PFF3-802G. This is a replacement part that in our road series application is 35% stiffer than the original rubber bush to withstand increased loading seen by this position on the car. PFF3-702G provides +/- 0.5 caster offset that can be adjusted on the car for improved steering feel. Additional caster will also create additional negative camber on turn giving improved tyre contact with the road under heavy cornering. For a non-adjustable version of this bush please use PFF3-702. | 75mm | 8K0407183F | 4G0407183 | 4G0407183A | 5055676539816
Black | Audi | A6 / S6 / RS6 | A6 / S6 / RS6 C7 (2011 - 2018) | RS6 (2012 - 2018) |  | PFF3-702GBLK | Front Lower Radius Arm to Chassis Bush Caster Adjustable | 101.827 | 248.4579 | 2 | 2 | 2 | This part suits arms with a 75mm diameter bush, for 65mm bushes please use PFF3-802GBLK. This is a replacement part that in our road series application is over 100% stiffer than the original rubber bush to withstand increased loading seen by this position on the car. PFF3-702GBLK provides +/- 0.5 caster offset that can be adjusted on the car for improved steering feel. Additional caster will also create additional negative camber on turn giving improved tyre contact with the road under heavy cornering. For a non-adjustable version of this bush please use PFF3-702BLK. | 75mm | 8K0407183F | 4G0407183 | 4G0407183A | 5055676539823
Road | Audi | A6 / S6 / RS6 | A6 / S6 / RS6 C7 (2011 - 2018) | RS6 (2012 - 2018) |  | PFF3-726 | Transmission Mount Insert (Petrol) | 31.086 | 37.9249 | 1 | 1 | 26 | A small increase in NVH, usually at idle, should be expected whenstiffening the connecting mount between the engine/transmission and chassis. |  | 4G0399153 | 4M0399153 | PAB399153 | 5055676553973
Black | Audi | A6 / S6 / RS6 | A6 / S6 / RS6 C7 (2011 - 2018) | RS6 (2012 - 2018) |  | PFF3-726BLK | Transmission Mount Insert (Track) | 34.331 | 41.8838 | 1 | 1 | 26 | A small increase in NVH, usually at idle, should be expected whenstiffening the connecting mount between the engine/transmission and chassis. |  | 4G0399153 | 4M0399153 | PAB399153 | 5055676553997
Road | Audi | A6 / S6 / RS6 | A6 / S6 / RS6 C7 (2011 - 2018) | RS6 (2012 - 2018) |  | PFF3-726R | Transmission Mount Insert (Diesel) | 31.086 | 37.9249 | 1 | 1 | 26 | Made in our softestRed 65A durometer material, specifically for Diesel models. A small increase in NVH, usually at idle, should be expected whenstiffening the connecting mount between the engine/transmission and chassis. |  | 4G0399153 | 4M0399153 | PAB399153 | 5055676553980
Road | Audi | A6 / S6 / RS6 | A6 / S6 / RS6 C7 (2011 - 2018) | RS6 (2012 - 2018) |  | PFF3-913-10 | Front Anti Roll Bar Link Bush 10mm | 30.437 | 148.5326 | 4 | 4 | 7 | PFF3-913-10 fits vehicles with 170mm long anti roll bar links with a 10mm bolt. For 12mm bolts please use PFF3-913-12. | 10mm | 4M0411317 | 4G0411317A |  | 5055676544568
Black | Audi | A6 / S6 / RS6 | A6 / S6 / RS6 C7 (2011 - 2018) | RS6 (2012 - 2018) |  | PFF3-913-10BLK | Front Anti Roll Bar Link Bush 10mm | 33.484 | 163.4019 | 4 | 4 | 7 | PFF3-913-10 fits vehicles with 170mm long anti roll bar links with a 10mm bolt. For 12mm bolts please use PFF3-913-12. | 10mm | 4M0411317 | 4G0411317A |  | 5055676544575
Road | Audi | A6 / S6 / RS6 | A6 / S6 / RS6 C7 (2011 - 2018) | RS6 (2012 - 2018) |  | PFR3-711 | Rear Lower Arm Front Bush | 52.503 | 128.1073 | 2 | 2 | 11 |  |  | 8K0505185E | 8R0505311F |  | 5055676539656
Black | Audi | A6 / S6 / RS6 | A6 / S6 / RS6 C7 (2011 - 2018) | RS6 (2012 - 2018) |  | PFR3-711BLK | Rear Lower Arm Front Bush | 52.503 | 128.1073 | 2 | 2 | 11 |  |  | 8K0505185E | 8R0505311F |  | 5055676539663
Road | Audi | A6 / S6 / RS6 | A6 / S6 / RS6 C7 (2011 - 2018) | RS6 (2012 - 2018) |  | PFR3-712 | Rear Lower Arm Rear Bush | 56.397 | 137.6087 | 2 | 2 | 12 | PFR3-712 is a reinforced replacement bush to revitalise bush performance and provide stability to the rear suspension. |  | 8K0505171E | 8R0505311F |  | 5055676539670
Black | Audi | A6 / S6 / RS6 | A6 / S6 / RS6 C7 (2011 - 2018) | RS6 (2012 - 2018) |  | PFR3-712BLK | Rear Lower Arm Rear Bush | 56.397 | 137.6087 | 2 | 2 | 12 | PFR3-712BLK is a reinforced replacement bush to revitalise bush performance and provide stability to the rear suspension. |  | 8K0505171E | 8R0505311F |  | 5055676539687
Road | Audi | A6 / S6 / RS6 | A6 / S6 / RS6 C7 (2011 - 2018) | RS6 (2012 - 2018) |  | PFR3-714 | Rear Wheel Bearing Housing Bush | 51.205 | 124.9402 | 2 | 2 | 14 |  |  | 8K0505279E |  |  | 5055676540553
Black | Audi | A6 / S6 / RS6 | A6 / S6 / RS6 C7 (2011 - 2018) | RS6 (2012 - 2018) |  | PFR3-714BLK | Rear Wheel Bearing Housing Bush | 56.397 | 137.6087 | 2 | 2 | 14 |  |  | 8K0505279E |  |  | 5055676540560
Road | Audi | A6 / S6 / RS6 | A6 / S6 / RS6 C7 (2011 - 2018) | RS6 (2012 - 2018) |  | PFR3-715 | Rear Lower Track Rod Outer Bush | 55.748 | 136.0251 | 2 | 2 | 17 | PFR3-715 is a reinforced replacement bush to revitalise bush performance and provide stability to the rear suspension. |  | 8K0501529N | 8K0501530N | 8K0501529L | 5055676539588
Road | Audi | A6 / S6 / RS6 | A6 / S6 / RS6 C7 (2011 - 2018) | RS6 (2012 - 2018) |  | PFR3-715 | Rear Lower Track Rod Inner Bush | 55.748 | 136.0251 | 2 | 2 | 17 | PFR3-715 is a reinforced replacement bush to revitalise bush performance and provide stability to the rear suspension. |  | 8K0501529N | 8K0501530N | 8K0501529L | 5055676539588
Black | Audi | A6 / S6 / RS6 | A6 / S6 / RS6 C7 (2011 - 2018) | RS6 (2012 - 2018) |  | PFR3-715BLK | Rear Lower Track Rod Outer Bush | 55.748 | 136.0251 | 2 | 2 | 17 | PFR3-715BLK is a reinforced replacement bush to revitalise bush performance and provide stability to the rear suspension. |  | 8K0 501 529 N | 8K0 501 530 N | 8K0 501 529 L | 5055676539595
Black | Audi | A6 / S6 / RS6 | A6 / S6 / RS6 C7 (2011 - 2018) | RS6 (2012 - 2018) |  | PFR3-715BLK | Rear Lower Track Rod Inner Bush | 55.748 | 136.0251 | 2 | 2 | 17 | PFR3-715BLK is a reinforced replacement bush to revitalise bush performance and provide stability to the rear suspension. |  | 8K0501529N | 8K0501530N | 8K0501529L | 5055676539595
Road | Audi | A6 / S6 / RS6 | A6 / S6 / RS6 C7 (2011 - 2018) | RS6 (2012 - 2018) |  | PFR3-716 | Rear Upper Wishbone Outer Bush | 46.013 | 112.2717 | 2 | 2 | 16 |  |  | Bush = 8K0501541 | Arm = 8K0505323H | Arm = 8K0505324H | 5055676539731
Road | Audi | A6 / S6 / RS6 | A6 / S6 / RS6 C7 (2011 - 2018) | RS6 (2012 - 2018) |  | PFR3-716 | Rear Upper Wishbone Inner Bush | 46.013 | 112.2717 | 2 | 2 | 16 |  |  | Bush = 8K0501541 | Arm = 8K0505323H | Arm = 8K0505324H | 5055676539731
Black | Audi | A6 / S6 / RS6 | A6 / S6 / RS6 C7 (2011 - 2018) | RS6 (2012 - 2018) |  | PFR3-716BLK | Rear Upper Wishbone Outer Bush | 46.013 | 112.2717 | 2 | 2 | 16 |  |  | Bush = 8K0501541 | Arm = 8K0505324H | Arm = 8K0505323H | 5055676539748
Black | Audi | A6 / S6 / RS6 | A6 / S6 / RS6 C7 (2011 - 2018) | RS6 (2012 - 2018) |  | PFR3-716BLK | Rear Upper Wishbone Inner Bush | 46.013 | 112.2717 | 2 | 2 | 16 |  |  | Bush = 8K0501541 | Arm = 8K0505324H | Arm = 8K0505323H | 5055676539748
Road | Audi | A6 / S6 / RS6 | A6 / S6 / RS6 C7 (2011 - 2018) | RS6 (2012 - 2018) |  | PFR3-718 | Rear Anti Roll Bar Link Bush | 31.086 | 151.6997 | 4 | 4 | 18 |  |  | 8K0505465G |  |  | 5055676539694
Black | Audi | A6 / S6 / RS6 | A6 / S6 / RS6 C7 (2011 - 2018) | RS6 (2012 - 2018) |  | PFR3-718BLK | Rear Anti Roll Bar Link Bush | 34.199 | 166.8911 | 4 | 4 | 18 |  |  | 8K0505465G |  |  | 5055676539700
Road | Audi | A6 / S6 / RS6 | A6 / S6 / RS6 C7 (2011 - 2018) | RS6 (2012 - 2018) |  | PFR3-741 | Rear Diff Front Bush Insert | 51.205 | 62.4701 | 1 | 1 | 41 | This is an insert to fit into the original bush to minimise the movement of the diff under acceleration. |  | 8K0599381H | 8K0599381J | 8K0599381H | 5055676540652
Black | Audi | A6 / S6 / RS6 | A6 / S6 / RS6 C7 (2011 - 2018) | RS6 (2012 - 2018) |  | PFR3-741BLK | Rear Diff Front Bush Insert | 56.397 | 68.8043 | 1 | 1 | 41 | This is an insert to fit into the original bush to minimise the movement of the diff under acceleration. |  | 8K0599381H | 8K0599381J | 8K0599381H | 5055676540669
Road | Audi | A6 / S6 / RS6 | A6 / S6 / RS6 C7 (2011 - 2018) | RS6 (2012 - 2018) |  | PFR3-743 | Rear Diff Rear Bush Insert | 40.172 | 98.0197 | 2 | 2 | 43 | This is an insert that fits into and fills the original voids in the original bush. |  | 8K0599257N |  |  | 5055676540072
Black | Audi | A6 / S6 / RS6 | A6 / S6 / RS6 C7 (2011 - 2018) | RS6 (2012 - 2018) |  | PFR3-743BLK | Rear Diff Rear Bush Insert | 44.198 | 107.8431 | 2 | 2 | 43 | This is an insert that fits into and fills the original voids in the original bush. |  | 8K0599257N |  |  | 5055676540089
Road | Audi | A6 / S6 / RS6 | A6 / S6 / RS6 C7 (2011 - 2018) | S6 (2012 - 2018) |  | PF3-1660 | Jack Pad Adaptor | 26.543 | 32.3825 | 1 | 1 |  | PF3-1660 is a polyurethane jack pad to fit into the plastic lifting points found on a large number of performance Audi vehicles and is designed to help lift stability and location, whilst protecting the underside of your vehicle. Fits the following vehicles:Audi TT MK2 8J (2007-2014)Audi A6 (2004 - 2018),Audi A6 Quattro (2004 - 2018),Audi RS6 (2004 - 2018),Audi S6 (2004 - 2018),Audi A7 (2010 - 2017),Audi A7 Quattro (2010 - 2017),Audi RS7 (2013 - 2017),Audi S7 (2012 - 2017) ,Audi R8 (2006 - ON), | 80mm Diameter | 420803855A / 8J0 802 845D | 4F0 802 845 / 4F0 802 847 | 4G0 802 845 / 4G0 802 847 | 5055676547118
Road | Audi | A6 / S6 / RS6 | A6 / S6 / RS6 C7 (2011 - 2018) | S6 (2012 - 2018) |  | PF99-514-15 | PowerAlign Wheel Mounting Guide Pin | 30.437 | 37.1331 | 1 | 1 |  | Available singularly to suit a specific vehicle or as a handy 4-piece workshop kit, our new PowerAlign Wheel Mounting Guide Pins are designed to allow the safer mounting and easy alignment of heavy alloy wheels on most common cars to use lug bolts. The individual pins come supplied in a reusable twist tube and the 4-piece workshop kit is supplied with a steel storage case for pride of place in your toolbox.Simply thread the appropriate pin size into one of the bolt holes on the wheel hub. The wheel can then be lifted and placed on the guide pin, and easily slid into place on the hub; keeping the bolt holes aligned for other bolts to be inserted and tightened.This reduces the awkward and back-straining process of holding the wheel in place with one hand whilst lining up and threading in the first bolt; thus, reducing the risk, hassle, and strain of mounting wheels.Proven using simulated and real-world testing, the new mounting pins usehigh-strength CNC-machined AISI 303 Stainless Steel, some 50% stronger than plated mild steel, to ensure durability and resilience in a workshop environment, and are supplied with colour-coded 3D-printedprotective sleeves for ease of identificationandanodised 2011-T6 aluminium caps to absorb knocks and prevent damage to the wheel, unlike others on the market.Please clickhereto view all sizes available and fora wider-reaching application list in the form of anew user-friendly drop-down search function. |  | 9A700773300 |  |  | 5055676559104
Road | Audi | A6 / S6 / RS6 | A6 / S6 / RS6 C7 (2011 - 2018) | S6 (2012 - 2018) |  | PFF3-203 | Front Upper Control Arm Bush | 33.033 | 161.201 | 4 | 4 | 3 |  |  | 4B0407515 | 8K0407515 | 8D0407515C / 4H0407515B | 5055676500731
Black | Audi | A6 / S6 / RS6 | A6 / S6 / RS6 C7 (2011 - 2018) | S6 (2012 - 2018) |  | PFF3-203BLK | Front Upper Control Arm Bush | 33.033 | 161.201 | 4 | 4 | 3 |  |  | 4B0407515 | 8K0407515 | 8D0407515C / 4H0407515B | 5055676516053
Road | Audi | A6 / S6 / RS6 | A6 / S6 / RS6 C7 (2011 - 2018) | S6 (2012 - 2018) |  | PFF3-203G | Front Upper Control Arm Bush - Camber Adj | 53.801 | 262.5489 | 4 | 4 | 3 | Allows you to fine-tune the front camber/caster/toe. Perfect for dialing in the alignment, improving the handling and minimizing tyre wear. The offset sleeve can give up to +/- 0.3 of camber. |  | 4B0407515 | 8K0407515 | 8D0407515C / 4H0407515B | 5055676532381
Black | Audi | A6 / S6 / RS6 | A6 / S6 / RS6 C7 (2011 - 2018) | S6 (2012 - 2018) |  | PFF3-203GBLK | Front Upper Control Arm Bush - Camber Adj | 53.801 | 262.5489 | 4 | 4 | 3 | Allows you to fine-tune the front camber/caster/toe. Perfect for dialing in the alignment, improving the handling and minimizing tyre wear. The offset sleeve can give up to +/- 0.3 of camber. |  | 4B0407515 | 8K0407515 | 8D0407515C / 4H0407515B | 5055676532398
Road | Audi | A6 / S6 / RS6 | A6 / S6 / RS6 C7 (2011 - 2018) | S6 (2012 - 2018) |  | PFF3-204-23 | Front Anti Roll Bar Bush 23mm | 23.298 | 56.8471 | 2 | 2 | 4 | Please check anti roll bar diameter before ordering. | 23mm | 8K0 411 327 A |  |  | 5055676559685
Black | Audi | A6 / S6 / RS6 | A6 / S6 / RS6 C7 (2011 - 2018) | S6 (2012 - 2018) |  | PFF3-204-23BLK | Front Anti Roll Bar Bush 23mm | 26.345 | 64.2818 | 2 | 2 | 4 | Please check anti roll bar diameter before ordering. | 23mm | 8K0 411 327 A |  |  | 5055676559708
Road | Audi | A6 / S6 / RS6 | A6 / S6 / RS6 C7 (2011 - 2018) | S6 (2012 - 2018) |  | PFF3-204-24 | Front Anti Roll Bar Bush 24mm | 23.298 | 56.8471 | 2 | 2 | 4 | Please check anti roll bar diameter before ordering. | 24mm | 8K0 411 327 A |  |  | 5055676559692
Black | Audi | A6 / S6 / RS6 | A6 / S6 / RS6 C7 (2011 - 2018) | S6 (2012 - 2018) |  | PFF3-204-24BLK | Front Anti Roll Bar Bush 24mm | 26.345 | 64.2818 | 2 | 2 | 4 | Please check anti roll bar diameter before ordering. | 24mm | 8K0 411 327 A |  |  | 5055676559715
Road | Audi | A6 / S6 / RS6 | A6 / S6 / RS6 C7 (2011 - 2018) | S6 (2012 - 2018) |  | PFF3-204-25 | Front Anti Roll Bar Bush 25mm | 23.298 | 56.8471 | 2 | 2 | 4 | Please check anti roll bar diameter before ordering. | 25mm | Bush = 8K0411327A / 8K0 411 327 A | Bar = 8K0411309M / 8K0 411 309 M |  | 5055676500748
Road | Audi | A6 / S6 / RS6 | A6 / S6 / RS6 C7 (2011 - 2018) | S6 (2012 - 2018) |  | PFF3-204-25.6 | Front Anti Roll Bar Bush 25.6mm | 23.298 | 56.8471 | 2 | 2 | 4 | Please check anti roll bar diameter before ordering. | 25.6mm | Bush = 8K0411327A / 8K0 411 327 A | Bar = 8K0411309K / 8K0 411 309 K |  | 5055676540607
Road | Audi | A6 / S6 / RS6 | A6 / S6 / RS6 C7 (2011 - 2018) | S6 (2012 - 2018) |  | PFF3-204-26 | Front Anti Roll Bar Bush 26mm | 23.947 | 58.4307 | 2 | 2 | 4 | Please check anti-roll bar diameter before ordering. | 26mm |  |  |  | 5055676500755
Road | Audi | A6 / S6 / RS6 | A6 / S6 / RS6 C7 (2011 - 2018) | S6 (2012 - 2018) |  | PFF3-204-26.5 | Front Anti Roll Bar Bush 26.5mm | 23.298 | 56.8471 | 2 | 2 | 4 | Please check anti-roll bar diameter before ordering. |  | Bush = 4D0411327G / 4D0 411 327 G | Bar = 8K0411309L / 8K0 411 309 L |  | 5055676540614
Road | Audi | A6 / S6 / RS6 | A6 / S6 / RS6 C7 (2011 - 2018) | S6 (2012 - 2018) |  | PFF3-204-27 | Front Anti Roll Bar Bush 27mm | 23.947 | 58.4307 | 2 | 2 | 4 | Please check anti roll bar diameter before ordering. | 27mm |  |  |  | 5055676500762
Road | Audi | A6 / S6 / RS6 | A6 / S6 / RS6 C7 (2011 - 2018) | S6 (2012 - 2018) |  | PFF3-204-28 | Front Anti Roll Bar Bush 28mm | 23.947 | 58.4307 | 2 | 2 | 4 | Please check anti roll bar diameter before ordering. | 28mm | Bush = 8K0411327B / 8K0 411 327 B | Bar = 4G0411309E / 4G0 411 309 E |  | 5055676557254
Black | Audi | A6 / S6 / RS6 | A6 / S6 / RS6 C7 (2011 - 2018) | S6 (2012 - 2018) |  | PFF3-204-28BLK | Front Anti Roll Bar Bush 28mm | 26.345 | 64.2818 | 2 | 2 | 4 | Please check anti roll bar diameter before ordering. | 28mm | Bush = 8K0411327B / 8K0 411 327 B | Bar = 4G0411309E / 4G0 411 309 E |  | 5055676557261
Road | Audi | A6 / S6 / RS6 | A6 / S6 / RS6 C7 (2011 - 2018) | S6 (2012 - 2018) |  | PFF3-204-29 | Front Anti Roll Bar Bush 29mm | 23.298 | 56.8471 | 2 | 2 | 4 | Please check anti roll bar diameter before ordering. | 29mm | Bar = 8K0411309N / Bush = 8K0411327B | Bar = 4D0411309K / Bush = 4D0411327H |  | 5055676500779
Black | Audi | A6 / S6 / RS6 | A6 / S6 / RS6 C7 (2011 - 2018) | S6 (2012 - 2018) |  | PFF3-204-29BLK | Front Anti Roll Bar Bush 29mm | 26.345 | 64.2818 | 2 | 2 | 4 | Please check anti roll bar diameter before ordering. | 29mm | Bar = 8K0411309N / Bush = 8K0411327B | Bar = 4D0411309K / Bush = 4D0411327H |  | 5055676516060
Road | Audi | A6 / S6 / RS6 | A6 / S6 / RS6 C7 (2011 - 2018) | S6 (2012 - 2018) |  | PFF3-213 | Front Anti Roll Bar Link Bush | 30.437 | 148.5326 | 4 | 4 | 7 | Fits bracket with bolts at each end, does not fit bracket with ball joint at each end. | 10mm Bolt | 8D0411317D | 8K0411317C / 8K0411317D / 8K0411317E |  | 5055676515810
Black | Audi | A6 / S6 / RS6 | A6 / S6 / RS6 C7 (2011 - 2018) | S6 (2012 - 2018) |  | PFF3-213BLK | Front Anti Roll Bar Link Bush | 33.484 | 163.4019 | 4 | 4 | 7 | Fits bracket with bolts at each end, does not fit bracket with ball joint at each end. |  | 8D0411317 - 8E0411317 |  |  | 5055676521330
Road | Audi | A6 / S6 / RS6 | A6 / S6 / RS6 C7 (2011 - 2018) | S6 (2012 - 2018) |  | PFF3-701 | Front Lower Control Arm Inner Bush | 54.45 | 132.858 | 2 | 2 | 1 | PFF3-701 is a reinforced replacement bush that is 18% stiffer than the original bush to revitalise bush performance and restore steering precision. |  | 8K0407182B | 8K0407156C |  | 5055676539854
Black | Audi | A6 / S6 / RS6 | A6 / S6 / RS6 C7 (2011 - 2018) | S6 (2012 - 2018) |  | PFF3-701BLK | Front Lower Control Arm Inner Bush | 54.45 | 132.858 | 2 | 2 | 1 | PFF3-701BLK is a reinforced replacement bush that is 18% stiffer than the original bush to revitalise bush performance and restore steering precision. |  | 8K0407182B | 8K0407156C |  | 5055676539861
Road | Audi | A6 / S6 / RS6 | A6 / S6 / RS6 C7 (2011 - 2018) | S6 (2012 - 2018) |  | PFF3-702 | Front Lower Radius Arm to Chassis Bush | 72.622 | 177.1977 | 2 | 2 | 2 | This part suits arms with a 75mm diameter bush, for 65mm bushes please use PFF3-802. This is a replacement part that in our road series application is 35% stiffer than the original rubber bush to withstand increased loading seen by this position on the car. For a caster adjustable option, please use PFF3-702G. | 75mm | 8K0407183F | 4G0407183 | 4G0407183A | 5055676539793
Black | Audi | A6 / S6 / RS6 | A6 / S6 / RS6 C7 (2011 - 2018) | S6 (2012 - 2018) |  | PFF3-702BLK | Front Lower Radius Arm to Chassis Bush | 79.893 | 194.9389 | 2 | 2 | 2 | This part suits arms with a 75mm diameter bush, for 65mm bushes please use PFF3-802. This is a replacement part that in our Black Series application is over 100% stiffer than the original rubber bush to withstand increased loading seen by this position on the car. For a caster adjustable option, please use PFF3-702GBLK. | 75mm | 8K0407183F | 4G0407183 | 4G0407183A | 5055676539809
Road | Audi | A6 / S6 / RS6 | A6 / S6 / RS6 C7 (2011 - 2018) | S6 (2012 - 2018) |  | PFF3-702G | Front Lower Radius Arm to Chassis Bush Caster Adjustable | 92.741 | 226.288 | 2 | 2 | 2 | This part suits arms with a 75mm diameter bush, for 65mm bushes please use PFF3-802G. This is a replacement part that in our road series application is 35% stiffer than the original rubber bush to withstand increased loading seen by this position on the car. PFF3-702G provides +/- 0.5 caster offset that can be adjusted on the car for improved steering feel. Additional caster will also create additional negative camber on turn giving improved tyre contact with the road under heavy cornering. For a non-adjustable version of this bush please use PFF3-702. | 75mm | 8K0407183F | 4G0407183 | 4G0407183A | 5055676539816
Black | Audi | A6 / S6 / RS6 | A6 / S6 / RS6 C7 (2011 - 2018) | S6 (2012 - 2018) |  | PFF3-702GBLK | Front Lower Radius Arm to Chassis Bush Caster Adjustable | 101.827 | 248.4579 | 2 | 2 | 2 | This part suits arms with a 75mm diameter bush, for 65mm bushes please use PFF3-802GBLK. This is a replacement part that in our road series application is over 100% stiffer than the original rubber bush to withstand increased loading seen by this position on the car. PFF3-702GBLK provides +/- 0.5 caster offset that can be adjusted on the car for improved steering feel. Additional caster will also create additional negative camber on turn giving improved tyre contact with the road under heavy cornering. For a non-adjustable version of this bush please use PFF3-702BLK. | 75mm | 8K0407183F | 4G0407183 | 4G0407183A | 5055676539823
Road | Audi | A6 / S6 / RS6 | A6 / S6 / RS6 C7 (2011 - 2018) | S6 (2012 - 2018) |  | PFF3-726 | Transmission Mount Insert (Petrol) | 31.086 | 37.9249 | 1 | 1 | 26 | A small increase in NVH, usually at idle, should be expected whenstiffening the connecting mount between the engine/transmission and chassis. |  | 4G0399153 | 4M0399153 | PAB399153 | 5055676553973
Black | Audi | A6 / S6 / RS6 | A6 / S6 / RS6 C7 (2011 - 2018) | S6 (2012 - 2018) |  | PFF3-726BLK | Transmission Mount Insert (Track) | 34.331 | 41.8838 | 1 | 1 | 26 | A small increase in NVH, usually at idle, should be expected whenstiffening the connecting mount between the engine/transmission and chassis. |  | 4G0399153 | 4M0399153 | PAB399153 | 5055676553997
Road | Audi | A6 / S6 / RS6 | A6 / S6 / RS6 C7 (2011 - 2018) | S6 (2012 - 2018) |  | PFF3-726R | Transmission Mount Insert (Diesel) | 31.086 | 37.9249 | 1 | 1 | 26 | Made in our softestRed 65A durometer material, specifically for Diesel models. A small increase in NVH, usually at idle, should be expected whenstiffening the connecting mount between the engine/transmission and chassis. |  | 4G0399153 | 4M0399153 | PAB399153 | 5055676553980
Road | Audi | A6 / S6 / RS6 | A6 / S6 / RS6 C7 (2011 - 2018) | S6 (2012 - 2018) |  | PFF3-913-10 | Front Anti Roll Bar Link Bush 10mm | 30.437 | 148.5326 | 4 | 4 | 7 | PFF3-913-10 fits vehicles with 170mm long anti roll bar links with a 10mm bolt. For 12mm bolts please use PFF3-913-12. | 10mm | 4M0411317 | 4G0411317A |  | 5055676544568
Black | Audi | A6 / S6 / RS6 | A6 / S6 / RS6 C7 (2011 - 2018) | S6 (2012 - 2018) |  | PFF3-913-10BLK | Front Anti Roll Bar Link Bush 10mm | 33.484 | 163.4019 | 4 | 4 | 7 | PFF3-913-10 fits vehicles with 170mm long anti roll bar links with a 10mm bolt. For 12mm bolts please use PFF3-913-12. | 10mm | 4M0411317 | 4G0411317A |  | 5055676544575
Road | Audi | A6 / S6 / RS6 | A6 / S6 / RS6 C7 (2011 - 2018) | S6 (2012 - 2018) |  | PFR3-711 | Rear Lower Arm Front Bush | 52.503 | 128.1073 | 2 | 2 | 11 |  |  | 8K0505185E | 8R0505311F |  | 5055676539656
Black | Audi | A6 / S6 / RS6 | A6 / S6 / RS6 C7 (2011 - 2018) | S6 (2012 - 2018) |  | PFR3-711BLK | Rear Lower Arm Front Bush | 52.503 | 128.1073 | 2 | 2 | 11 |  |  | 8K0505185E | 8R0505311F |  | 5055676539663
Road | Audi | A6 / S6 / RS6 | A6 / S6 / RS6 C7 (2011 - 2018) | S6 (2012 - 2018) |  | PFR3-712 | Rear Lower Arm Rear Bush | 56.397 | 137.6087 | 2 | 2 | 12 | PFR3-712 is a reinforced replacement bush to revitalise bush performance and provide stability to the rear suspension. |  | 8K0505171E | 8R0505311F |  | 5055676539670
Black | Audi | A6 / S6 / RS6 | A6 / S6 / RS6 C7 (2011 - 2018) | S6 (2012 - 2018) |  | PFR3-712BLK | Rear Lower Arm Rear Bush | 56.397 | 137.6087 | 2 | 2 | 12 | PFR3-712BLK is a reinforced replacement bush to revitalise bush performance and provide stability to the rear suspension. |  | 8K0505171E | 8R0505311F |  | 5055676539687
Road | Audi | A6 / S6 / RS6 | A6 / S6 / RS6 C7 (2011 - 2018) | S6 (2012 - 2018) |  | PFR3-714 | Rear Wheel Bearing Housing Bush | 51.205 | 124.9402 | 2 | 2 | 14 |  |  | 8K0505279E |  |  | 5055676540553
Black | Audi | A6 / S6 / RS6 | A6 / S6 / RS6 C7 (2011 - 2018) | S6 (2012 - 2018) |  | PFR3-714BLK | Rear Wheel Bearing Housing Bush | 56.397 | 137.6087 | 2 | 2 | 14 |  |  | 8K0505279E |  |  | 5055676540560
Road | Audi | A6 / S6 / RS6 | A6 / S6 / RS6 C7 (2011 - 2018) | S6 (2012 - 2018) |  | PFR3-715 | Rear Lower Track Rod Outer Bush | 55.748 | 136.0251 | 2 | 2 | 17 | PFR3-715 is a reinforced replacement bush to revitalise bush performance and provide stability to the rear suspension. |  | 8K0501529N | 8K0501530N | 8K0501529L | 5055676539588
Road | Audi | A6 / S6 / RS6 | A6 / S6 / RS6 C7 (2011 - 2018) | S6 (2012 - 2018) |  | PFR3-715 | Rear Lower Track Rod Inner Bush | 55.748 | 136.0251 | 2 | 2 | 17 | PFR3-715 is a reinforced replacement bush to revitalise bush performance and provide stability to the rear suspension. |  | 8K0501529N | 8K0501530N | 8K0501529L | 5055676539588
Black | Audi | A6 / S6 / RS6 | A6 / S6 / RS6 C7 (2011 - 2018) | S6 (2012 - 2018) |  | PFR3-715BLK | Rear Lower Track Rod Outer Bush | 55.748 | 136.0251 | 2 | 2 | 17 | PFR3-715BLK is a reinforced replacement bush to revitalise bush performance and provide stability to the rear suspension. |  | 8K0 501 529 N | 8K0 501 530 N | 8K0 501 529 L | 5055676539595
Black | Audi | A6 / S6 / RS6 | A6 / S6 / RS6 C7 (2011 - 2018) | S6 (2012 - 2018) |  | PFR3-715BLK | Rear Lower Track Rod Inner Bush | 55.748 | 136.0251 | 2 | 2 | 17 | PFR3-715BLK is a reinforced replacement bush to revitalise bush performance and provide stability to the rear suspension. |  | 8K0501529N | 8K0501530N | 8K0501529L | 5055676539595
Road | Audi | A6 / S6 / RS6 | A6 / S6 / RS6 C7 (2011 - 2018) | S6 (2012 - 2018) |  | PFR3-716 | Rear Upper Wishbone Outer Bush | 46.013 | 112.2717 | 2 | 2 | 16 |  |  | Bush = 8K0501541 | Arm = 8K0505323H | Arm = 8K0505324H | 5055676539731
Road | Audi | A6 / S6 / RS6 | A6 / S6 / RS6 C7 (2011 - 2018) | S6 (2012 - 2018) |  | PFR3-716 | Rear Upper Wishbone Inner Bush | 46.013 | 112.2717 | 2 | 2 | 16 |  |  | Bush = 8K0501541 | Arm = 8K0505323H | Arm = 8K0505324H | 5055676539731
Black | Audi | A6 / S6 / RS6 | A6 / S6 / RS6 C7 (2011 - 2018) | S6 (2012 - 2018) |  | PFR3-716BLK | Rear Upper Wishbone Outer Bush | 46.013 | 112.2717 | 2 | 2 | 16 |  |  | Bush = 8K0501541 | Arm = 8K0505324H | Arm = 8K0505323H | 5055676539748
Black | Audi | A6 / S6 / RS6 | A6 / S6 / RS6 C7 (2011 - 2018) | S6 (2012 - 2018) |  | PFR3-716BLK | Rear Upper Wishbone Inner Bush | 46.013 | 112.2717 | 2 | 2 | 16 |  |  | Bush = 8K0501541 | Arm = 8K0505324H | Arm = 8K0505323H | 5055676539748
Road | Audi | A6 / S6 / RS6 | A6 / S6 / RS6 C7 (2011 - 2018) | S6 (2012 - 2018) |  | PFR3-718 | Rear Anti Roll Bar Link Bush | 31.086 | 151.6997 | 4 | 4 | 18 |  |  | 8K0505465G |  |  | 5055676539694
Black | Audi | A6 / S6 / RS6 | A6 / S6 / RS6 C7 (2011 - 2018) | S6 (2012 - 2018) |  | PFR3-718BLK | Rear Anti Roll Bar Link Bush | 34.199 | 166.8911 | 4 | 4 | 18 |  |  | 8K0505465G |  |  | 5055676539700
Road | Audi | A6 / S6 / RS6 | A6 / S6 / RS6 C7 (2011 - 2018) | S6 (2012 - 2018) |  | PFR3-741 | Rear Diff Front Bush Insert | 51.205 | 62.4701 | 1 | 1 | 41 | This is an insert to fit into the original bush to minimise the movement of the diff under acceleration. |  | 8K0599381H | 8K0599381J | 8K0599381H | 5055676540652
Black | Audi | A6 / S6 / RS6 | A6 / S6 / RS6 C7 (2011 - 2018) | S6 (2012 - 2018) |  | PFR3-741BLK | Rear Diff Front Bush Insert | 56.397 | 68.8043 | 1 | 1 | 41 | This is an insert to fit into the original bush to minimise the movement of the diff under acceleration. |  | 8K0599381H | 8K0599381J | 8K0599381H | 5055676540669
Road | Audi | A6 / S6 / RS6 | A6 / S6 / RS6 C7 (2011 - 2018) | S6 (2012 - 2018) |  | PFR3-743 | Rear Diff Rear Bush Insert | 40.172 | 98.0197 | 2 | 2 | 43 | This is an insert that fits into and fills the original voids in the original bush. |  | 8K0599257N |  |  | 5055676540072
Black | Audi | A6 / S6 / RS6 | A6 / S6 / RS6 C7 (2011 - 2018) | S6 (2012 - 2018) |  | PFR3-743BLK | Rear Diff Rear Bush Insert | 44.198 | 107.8431 | 2 | 2 | 43 | This is an insert that fits into and fills the original voids in the original bush. |  | 8K0599257N |  |  | 5055676540089
Road | Audi | A6 / S6 / RS6 | A6 / S6 / RS6 C8 (2018 on) | A6/S6 C8 |  | PF99-514-15 | PowerAlign Wheel Mounting Guide Pin | 30.437 | 37.1331 | 1 | 1 |  | Available singularly to suit a specific vehicle or as a handy 4-piece workshop kit, our new PowerAlign Wheel Mounting Guide Pins are designed to allow the safer mounting and easy alignment of heavy alloy wheels on most common cars to use lug bolts. The individual pins come supplied in a reusable twist tube and the 4-piece workshop kit is supplied with a steel storage case for pride of place in your toolbox.Simply thread the appropriate pin size into one of the bolt holes on the wheel hub. The wheel can then be lifted and placed on the guide pin, and easily slid into place on the hub; keeping the bolt holes aligned for other bolts to be inserted and tightened.This reduces the awkward and back-straining process of holding the wheel in place with one hand whilst lining up and threading in the first bolt; thus, reducing the risk, hassle, and strain of mounting wheels.Proven using simulated and real-world testing, the new mounting pins usehigh-strength CNC-machined AISI 303 Stainless Steel, some 50% stronger than plated mild steel, to ensure durability and resilience in a workshop environment, and are supplied with colour-coded 3D-printedprotective sleeves for ease of identificationandanodised 2011-T6 aluminium caps to absorb knocks and prevent damage to the wheel, unlike others on the market.Please clickhereto view all sizes available and fora wider-reaching application list in the form of anew user-friendly drop-down search function. |  | 9A700773300 |  |  | 5055676559104
Road | Audi | A6 / S6 / RS6 | A6 / S6 / RS6 C8 (2018 on) | A6/S6 C8 |  | PFF3-726 | Transmission Mount Insert (Petrol) | 31.086 | 37.9249 | 1 | 1 | 26 | A small increase in NVH, usually at idle, should be expected whenstiffening the connecting mount between the engine/transmission and chassis. |  | 4G0399153 | 4M0399153 | PAB399153 | 5055676553973
Black | Audi | A6 / S6 / RS6 | A6 / S6 / RS6 C8 (2018 on) | A6/S6 C8 |  | PFF3-726BLK | Transmission Mount Insert (Track) | 34.331 | 41.8838 | 1 | 1 | 26 | A small increase in NVH, usually at idle, should be expected whenstiffening the connecting mount between the engine/transmission and chassis. |  | 4G0399153 | 4M0399153 | PAB399153 | 5055676553997
Road | Audi | A6 / S6 / RS6 | A6 / S6 / RS6 C8 (2018 on) | A6/S6 C8 |  | PFF3-726R | Transmission Mount Insert (Diesel) | 31.086 | 37.9249 | 1 | 1 | 26 | Made in our softestRed 65A durometer material, specifically for Diesel models. A small increase in NVH, usually at idle, should be expected whenstiffening the connecting mount between the engine/transmission and chassis. |  | 4G0399153 | 4M0399153 | PAB399153 | 5055676553980
Road | Audi | A6 / S6 / RS6 | A6 / S6 / RS6 C8 (2018 on) | A6/S6 C8 |  | PFF3-913-10 | Front Anti Roll Bar Link Bush 10mm | 30.437 | 148.5326 | 4 | 4 | 7 | PFF3-913-10 fits vehicles with 170mm long anti roll bar links with a 10mm bolt. For 12mm bolts please use PFF3-913-12. | 10mm | 4M0411317 | 4G0411317A |  | 5055676544568
Black | Audi | A6 / S6 / RS6 | A6 / S6 / RS6 C8 (2018 on) | A6/S6 C8 |  | PFF3-913-10BLK | Front Anti Roll Bar Link Bush 10mm | 33.484 | 163.4019 | 4 | 4 | 7 | PFF3-913-10 fits vehicles with 170mm long anti roll bar links with a 10mm bolt. For 12mm bolts please use PFF3-913-12. | 10mm | 4M0411317 | 4G0411317A |  | 5055676544575
Road | Audi | A6 / S6 / RS6 | A6 / S6 / RS6 C8 (2018 on) | RS6 C8 |  | PF99-514-15 | PowerAlign Wheel Mounting Guide Pin | 30.437 | 37.1331 | 1 | 1 |  | Available singularly to suit a specific vehicle or as a handy 4-piece workshop kit, our new PowerAlign Wheel Mounting Guide Pins are designed to allow the safer mounting and easy alignment of heavy alloy wheels on most common cars to use lug bolts. The individual pins come supplied in a reusable twist tube and the 4-piece workshop kit is supplied with a steel storage case for pride of place in your toolbox.Simply thread the appropriate pin size into one of the bolt holes on the wheel hub. The wheel can then be lifted and placed on the guide pin, and easily slid into place on the hub; keeping the bolt holes aligned for other bolts to be inserted and tightened.This reduces the awkward and back-straining process of holding the wheel in place with one hand whilst lining up and threading in the first bolt; thus, reducing the risk, hassle, and strain of mounting wheels.Proven using simulated and real-world testing, the new mounting pins usehigh-strength CNC-machined AISI 303 Stainless Steel, some 50% stronger than plated mild steel, to ensure durability and resilience in a workshop environment, and are supplied with colour-coded 3D-printedprotective sleeves for ease of identificationandanodised 2011-T6 aluminium caps to absorb knocks and prevent damage to the wheel, unlike others on the market.Please clickhereto view all sizes available and fora wider-reaching application list in the form of anew user-friendly drop-down search function. |  | 9A700773300 |  |  | 5055676559104
Road | Audi | A6 / S6 / RS6 | A6 / S6 / RS6 C8 (2018 on) | RS6 C8 |  | PFF3-913-10 | Front Anti Roll Bar Link Bush 10mm | 30.437 | 148.5326 | 4 | 4 | 7 | PFF3-913-10 fits vehicles with 170mm long anti roll bar links with a 10mm bolt. For 12mm bolts please use PFF3-913-12. | 10mm | 4M0411317 | 4G0411317A |  | 5055676544568
Black | Audi | A6 / S6 / RS6 | A6 / S6 / RS6 C8 (2018 on) | RS6 C8 |  | PFF3-913-10BLK | Front Anti Roll Bar Link Bush 10mm | 33.484 | 163.4019 | 4 | 4 | 7 | PFF3-913-10 fits vehicles with 170mm long anti roll bar links with a 10mm bolt. For 12mm bolts please use PFF3-913-12. | 10mm | 4M0411317 | 4G0411317A |  | 5055676544575
Road | Audi | A7 / S7 / RS7 | A7 / S7 / RS7 4G8 (2012 - 2018) | A7 (2010 - 2017) |  | PF3-1660 | Jack Pad Adaptor | 26.543 | 32.3825 | 1 | 1 |  | PF3-1660 is a polyurethane jack pad to fit into the plastic lifting points found on a large number of performance Audi vehicles and is designed to help lift stability and location, whilst protecting the underside of your vehicle. Fits the following vehicles:Audi TT MK2 8J (2007-2014)Audi A6 (2004 - 2018),Audi A6 Quattro (2004 - 2018),Audi RS6 (2004 - 2018),Audi S6 (2004 - 2018),Audi A7 (2010 - 2017),Audi A7 Quattro (2010 - 2017),Audi RS7 (2013 - 2017),Audi S7 (2012 - 2017) ,Audi R8 (2006 - ON), | 80mm Diameter | 420803855A / 8J0 802 845D | 4F0 802 845 / 4F0 802 847 | 4G0 802 845 / 4G0 802 847 | 5055676547118
Road | Audi | A7 / S7 / RS7 | A7 / S7 / RS7 4G8 (2012 - 2018) | A7 (2010 - 2017) |  | PF99-514-15 | PowerAlign Wheel Mounting Guide Pin | 30.437 | 37.1331 | 1 | 1 |  | Available singularly to suit a specific vehicle or as a handy 4-piece workshop kit, our new PowerAlign Wheel Mounting Guide Pins are designed to allow the safer mounting and easy alignment of heavy alloy wheels on most common cars to use lug bolts. The individual pins come supplied in a reusable twist tube and the 4-piece workshop kit is supplied with a steel storage case for pride of place in your toolbox.Simply thread the appropriate pin size into one of the bolt holes on the wheel hub. The wheel can then be lifted and placed on the guide pin, and easily slid into place on the hub; keeping the bolt holes aligned for other bolts to be inserted and tightened.This reduces the awkward and back-straining process of holding the wheel in place with one hand whilst lining up and threading in the first bolt; thus, reducing the risk, hassle, and strain of mounting wheels.Proven using simulated and real-world testing, the new mounting pins usehigh-strength CNC-machined AISI 303 Stainless Steel, some 50% stronger than plated mild steel, to ensure durability and resilience in a workshop environment, and are supplied with colour-coded 3D-printedprotective sleeves for ease of identificationandanodised 2011-T6 aluminium caps to absorb knocks and prevent damage to the wheel, unlike others on the market.Please clickhereto view all sizes available and fora wider-reaching application list in the form of anew user-friendly drop-down search function. |  | 9A700773300 |  |  | 5055676559104
Road | Audi | A7 / S7 / RS7 | A7 / S7 / RS7 4G8 (2012 - 2018) | A7 (2010 - 2017) |  | PFF3-203 | Front Upper Control Arm Bush | 33.033 | 161.201 | 4 | 4 | 3 |  |  | 4B0407515 | 8K0407515 | 8D0407515C / 4H0407515B | 5055676500731
Black | Audi | A7 / S7 / RS7 | A7 / S7 / RS7 4G8 (2012 - 2018) | A7 (2010 - 2017) |  | PFF3-203BLK | Front Upper Control Arm Bush | 33.033 | 161.201 | 4 | 4 | 3 |  |  | 4B0407515 | 8K0407515 | 8D0407515C / 4H0407515B | 5055676516053
Road | Audi | A7 / S7 / RS7 | A7 / S7 / RS7 4G8 (2012 - 2018) | A7 (2010 - 2017) |  | PFF3-203G | Front Upper Control Arm Bush - Camber Adj | 53.801 | 262.5489 | 4 | 4 | 3 | Allows you to fine-tune the front camber/caster/toe. Perfect for dialing in the alignment, improving the handling and minimizing tyre wear. The offset sleeve can give up to +/- 0.3 of camber. |  | 4B0407515 | 8K0407515 | 8D0407515C / 4H0407515B | 5055676532381
Black | Audi | A7 / S7 / RS7 | A7 / S7 / RS7 4G8 (2012 - 2018) | A7 (2010 - 2017) |  | PFF3-203GBLK | Front Upper Control Arm Bush - Camber Adj | 53.801 | 262.5489 | 4 | 4 | 3 | Allows you to fine-tune the front camber/caster/toe. Perfect for dialing in the alignment, improving the handling and minimizing tyre wear. The offset sleeve can give up to +/- 0.3 of camber. |  | 4B0407515 | 8K0407515 | 8D0407515C / 4H0407515B | 5055676532398
Road | Audi | A7 / S7 / RS7 | A7 / S7 / RS7 4G8 (2012 - 2018) | A7 (2010 - 2017) |  | PFF3-204-23 | Front Anti Roll Bar Bush 23mm | 23.298 | 56.8471 | 2 | 2 | 4 | Please check anti roll bar diameter before ordering. | 23mm | 8K0 411 327 A |  |  | 5055676559685
Black | Audi | A7 / S7 / RS7 | A7 / S7 / RS7 4G8 (2012 - 2018) | A7 (2010 - 2017) |  | PFF3-204-23BLK | Front Anti Roll Bar Bush 23mm | 26.345 | 64.2818 | 2 | 2 | 4 | Please check anti roll bar diameter before ordering. | 23mm | 8K0 411 327 A |  |  | 5055676559708
Road | Audi | A7 / S7 / RS7 | A7 / S7 / RS7 4G8 (2012 - 2018) | A7 (2010 - 2017) |  | PFF3-204-24 | Front Anti Roll Bar Bush 24mm | 23.298 | 56.8471 | 2 | 2 | 4 | Please check anti roll bar diameter before ordering. | 24mm | 8K0 411 327 A |  |  | 5055676559692
Black | Audi | A7 / S7 / RS7 | A7 / S7 / RS7 4G8 (2012 - 2018) | A7 (2010 - 2017) |  | PFF3-204-24BLK | Front Anti Roll Bar Bush 24mm | 26.345 | 64.2818 | 2 | 2 | 4 | Please check anti roll bar diameter before ordering. | 24mm | 8K0 411 327 A |  |  | 5055676559715
Road | Audi | A7 / S7 / RS7 | A7 / S7 / RS7 4G8 (2012 - 2018) | A7 (2010 - 2017) |  | PFF3-204-25 | Front Anti Roll Bar Bush 25mm | 23.298 | 56.8471 | 2 | 2 | 4 | Please check anti roll bar diameter before ordering. | 25mm | Bush = 8K0411327A / 8K0 411 327 A | Bar = 8K0411309M / 8K0 411 309 M |  | 5055676500748
Road | Audi | A7 / S7 / RS7 | A7 / S7 / RS7 4G8 (2012 - 2018) | A7 (2010 - 2017) |  | PFF3-204-25.6 | Front Anti Roll Bar Bush 25.6mm | 23.298 | 56.8471 | 2 | 2 | 4 | Please check anti roll bar diameter before ordering. | 25.6mm | Bush = 8K0411327A / 8K0 411 327 A | Bar = 8K0411309K / 8K0 411 309 K |  | 5055676540607
Road | Audi | A7 / S7 / RS7 | A7 / S7 / RS7 4G8 (2012 - 2018) | A7 (2010 - 2017) |  | PFF3-204-26 | Front Anti Roll Bar Bush 26mm | 23.947 | 58.4307 | 2 | 2 | 4 | Please check anti-roll bar diameter before ordering. | 26mm |  |  |  | 5055676500755
Road | Audi | A7 / S7 / RS7 | A7 / S7 / RS7 4G8 (2012 - 2018) | A7 (2010 - 2017) |  | PFF3-204-26.5 | Front Anti Roll Bar Bush 26.5mm | 23.298 | 56.8471 | 2 | 2 | 4 | Please check anti-roll bar diameter before ordering. |  | Bush = 4D0411327G / 4D0 411 327 G | Bar = 8K0411309L / 8K0 411 309 L |  | 5055676540614
Road | Audi | A7 / S7 / RS7 | A7 / S7 / RS7 4G8 (2012 - 2018) | A7 (2010 - 2017) |  | PFF3-204-27 | Front Anti Roll Bar Bush 27mm | 23.947 | 58.4307 | 2 | 2 | 4 | Please check anti roll bar diameter before ordering. | 27mm |  |  |  | 5055676500762
Road | Audi | A7 / S7 / RS7 | A7 / S7 / RS7 4G8 (2012 - 2018) | A7 (2010 - 2017) |  | PFF3-204-28 | Front Anti Roll Bar Bush 28mm | 23.947 | 58.4307 | 2 | 2 | 4 | Please check anti roll bar diameter before ordering. | 28mm | Bush = 8K0411327B / 8K0 411 327 B | Bar = 4G0411309E / 4G0 411 309 E |  | 5055676557254
Black | Audi | A7 / S7 / RS7 | A7 / S7 / RS7 4G8 (2012 - 2018) | A7 (2010 - 2017) |  | PFF3-204-28BLK | Front Anti Roll Bar Bush 28mm | 26.345 | 64.2818 | 2 | 2 | 4 | Please check anti roll bar diameter before ordering. | 28mm | Bush = 8K0411327B / 8K0 411 327 B | Bar = 4G0411309E / 4G0 411 309 E |  | 5055676557261
Road | Audi | A7 / S7 / RS7 | A7 / S7 / RS7 4G8 (2012 - 2018) | A7 (2010 - 2017) |  | PFF3-204-29 | Front Anti Roll Bar Bush 29mm | 23.298 | 56.8471 | 2 | 2 | 4 | Please check anti roll bar diameter before ordering. | 29mm | Bar = 8K0411309N / Bush = 8K0411327B | Bar = 4D0411309K / Bush = 4D0411327H |  | 5055676500779
Black | Audi | A7 / S7 / RS7 | A7 / S7 / RS7 4G8 (2012 - 2018) | A7 (2010 - 2017) |  | PFF3-204-29BLK | Front Anti Roll Bar Bush 29mm | 26.345 | 64.2818 | 2 | 2 | 4 | Please check anti roll bar diameter before ordering. | 29mm | Bar = 8K0411309N / Bush = 8K0411327B | Bar = 4D0411309K / Bush = 4D0411327H |  | 5055676516060
Road | Audi | A7 / S7 / RS7 | A7 / S7 / RS7 4G8 (2012 - 2018) | A7 (2010 - 2017) |  | PFF3-213 | Front Anti Roll Bar Link Bush | 30.437 | 148.5326 | 4 | 4 | 7 | Fits bracket with bolts at each end, does not fit bracket with ball joint at each end. | 10mm Bolt | 8D0411317D | 8K0411317C / 8K0411317D / 8K0411317E |  | 5055676515810
Black | Audi | A7 / S7 / RS7 | A7 / S7 / RS7 4G8 (2012 - 2018) | A7 (2010 - 2017) |  | PFF3-213BLK | Front Anti Roll Bar Link Bush | 33.484 | 163.4019 | 4 | 4 | 7 | Fits bracket with bolts at each end, does not fit bracket with ball joint at each end. |  | 8D0411317 - 8E0411317 |  |  | 5055676521330
Black | Audi | A7 / S7 / RS7 | A7 / S7 / RS7 4G8 (2012 - 2018) | A7 (2010 - 2017) |  | PFF3-213BLK | Front Anti Roll Bar Link Bush | 33.484 | 163.4019 | 4 | 4 | 7 | Fits bracket with bolts at each end, does not fit bracket with ball joint at each end. |  | 8D0411317 - 8E0411317 |  |  | 5055676521330
Road | Audi | A7 / S7 / RS7 | A7 / S7 / RS7 4G8 (2012 - 2018) | A7 (2010 - 2017) |  | PFF3-701 | Front Lower Control Arm Inner Bush | 54.45 | 132.858 | 2 | 2 | 1 | PFF3-701 is a reinforced replacement bush that is 18% stiffer than the original bush to revitalise bush performance and restore steering precision. |  | 8K0407182B | 8K0407156C |  | 5055676539854
Black | Audi | A7 / S7 / RS7 | A7 / S7 / RS7 4G8 (2012 - 2018) | A7 (2010 - 2017) |  | PFF3-701BLK | Front Lower Control Arm Inner Bush | 54.45 | 132.858 | 2 | 2 | 1 | PFF3-701BLK is a reinforced replacement bush that is 18% stiffer than the original bush to revitalise bush performance and restore steering precision. |  | 8K0407182B | 8K0407156C |  | 5055676539861
Road | Audi | A7 / S7 / RS7 | A7 / S7 / RS7 4G8 (2012 - 2018) | A7 (2010 - 2017) |  | PFF3-702 | Front Lower Radius Arm to Chassis Bush | 72.622 | 177.1977 | 2 | 2 | 2 | This part suits arms with a 75mm diameter bush, for 65mm bushes please use PFF3-802. This is a replacement part that in our road series application is 35% stiffer than the original rubber bush to withstand increased loading seen by this position on the car. For a caster adjustable option, please use PFF3-702G. | 75mm | 8K0407183F | 4G0407183 | 4G0407183A | 5055676539793
Black | Audi | A7 / S7 / RS7 | A7 / S7 / RS7 4G8 (2012 - 2018) | A7 (2010 - 2017) |  | PFF3-702BLK | Front Lower Radius Arm to Chassis Bush | 79.893 | 194.9389 | 2 | 2 | 2 | This part suits arms with a 75mm diameter bush, for 65mm bushes please use PFF3-802. This is a replacement part that in our Black Series application is over 100% stiffer than the original rubber bush to withstand increased loading seen by this position on the car. For a caster adjustable option, please use PFF3-702GBLK. | 75mm | 8K0407183F | 4G0407183 | 4G0407183A | 5055676539809
Road | Audi | A7 / S7 / RS7 | A7 / S7 / RS7 4G8 (2012 - 2018) | A7 (2010 - 2017) |  | PFF3-702G | Front Lower Radius Arm to Chassis Bush Caster Adjustable | 92.741 | 226.288 | 2 | 2 | 2 | This part suits arms with a 75mm diameter bush, for 65mm bushes please use PFF3-802G. This is a replacement part that in our road series application is 35% stiffer than the original rubber bush to withstand increased loading seen by this position on the car. PFF3-702G provides +/- 0.5 caster offset that can be adjusted on the car for improved steering feel. Additional caster will also create additional negative camber on turn giving improved tyre contact with the road under heavy cornering. For a non-adjustable version of this bush please use PFF3-702. | 75mm | 8K0407183F | 4G0407183 | 4G0407183A | 5055676539816
Black | Audi | A7 / S7 / RS7 | A7 / S7 / RS7 4G8 (2012 - 2018) | A7 (2010 - 2017) |  | PFF3-702GBLK | Front Lower Radius Arm to Chassis Bush Caster Adjustable | 101.827 | 248.4579 | 2 | 2 | 2 | This part suits arms with a 75mm diameter bush, for 65mm bushes please use PFF3-802GBLK. This is a replacement part that in our road series application is over 100% stiffer than the original rubber bush to withstand increased loading seen by this position on the car. PFF3-702GBLK provides +/- 0.5 caster offset that can be adjusted on the car for improved steering feel. Additional caster will also create additional negative camber on turn giving improved tyre contact with the road under heavy cornering. For a non-adjustable version of this bush please use PFF3-702BLK. | 75mm | 8K0407183F | 4G0407183 | 4G0407183A | 5055676539823
Road | Audi | A7 / S7 / RS7 | A7 / S7 / RS7 4G8 (2012 - 2018) | A7 (2010 - 2017) |  | PFF3-725 | Transmission Mount Insert | 38.874 | 47.4263 | 1 | 1 | 25 | This insert is designed to limit transmission movement under load by providing additional stability to the top and bottom of the original mount. For the Audi A7, this part only fits front-wheel drive models. |  | 8K0399151BC - 8K0399151CL | 8K0399151BD - 8K0399151CD | 8K0399151DB | 5055676533777
Black | Audi | A7 / S7 / RS7 | A7 / S7 / RS7 4G8 (2012 - 2018) | A7 (2010 - 2017) |  | PFF3-725BLK | Transmission Mount Insert | 42.768 | 52.177 | 1 | 1 | 25 | This insert is designed to limit transmission movement under load by providing additional stability to the top and bottom of the original mount. For the Audi A7, this part only fits front-wheel drive models. |  | 8K0399151BC - 8K0399151CL | 8K0399151BD - 8K0399151CD | 8K0399151DB | 5055676533784
Road | Audi | A7 / S7 / RS7 | A7 / S7 / RS7 4G8 (2012 - 2018) | A7 (2010 - 2017) |  | PFF3-913-10 | Front Anti Roll Bar Link Bush 10mm | 30.437 | 148.5326 | 4 | 4 | 7 | PFF3-913-10 fits vehicles with 170mm long anti roll bar links with a 10mm bolt. For 12mm bolts please use PFF3-913-12. | 10mm | 4M0411317 | 4G0411317A |  | 5055676544568
Black | Audi | A7 / S7 / RS7 | A7 / S7 / RS7 4G8 (2012 - 2018) | A7 (2010 - 2017) |  | PFF3-913-10BLK | Front Anti Roll Bar Link Bush 10mm | 33.484 | 163.4019 | 4 | 4 | 7 | PFF3-913-10 fits vehicles with 170mm long anti roll bar links with a 10mm bolt. For 12mm bolts please use PFF3-913-12. | 10mm | 4M0411317 | 4G0411317A |  | 5055676544575
Road | Audi | A7 / S7 / RS7 | A7 / S7 / RS7 4G8 (2012 - 2018) | A7 (2010 - 2017) |  | PFR3-711 | Rear Lower Arm Front Bush | 52.503 | 128.1073 | 2 | 2 | 11 |  |  | 8K0505185E | 8R0505311F |  | 5055676539656
Black | Audi | A7 / S7 / RS7 | A7 / S7 / RS7 4G8 (2012 - 2018) | A7 (2010 - 2017) |  | PFR3-711BLK | Rear Lower Arm Front Bush | 52.503 | 128.1073 | 2 | 2 | 11 |  |  | 8K0505185E | 8R0505311F |  | 5055676539663
Road | Audi | A7 / S7 / RS7 | A7 / S7 / RS7 4G8 (2012 - 2018) | A7 (2010 - 2017) |  | PFR3-712 | Rear Lower Arm Rear Bush | 56.397 | 137.6087 | 2 | 2 | 12 | PFR3-712 is a reinforced replacement bush to revitalise bush performance and provide stability to the rear suspension. |  | 8K0505171E | 8R0505311F |  | 5055676539670
Black | Audi | A7 / S7 / RS7 | A7 / S7 / RS7 4G8 (2012 - 2018) | A7 (2010 - 2017) |  | PFR3-712BLK | Rear Lower Arm Rear Bush | 56.397 | 137.6087 | 2 | 2 | 12 | PFR3-712BLK is a reinforced replacement bush to revitalise bush performance and provide stability to the rear suspension. |  | 8K0505171E | 8R0505311F |  | 5055676539687
Road | Audi | A7 / S7 / RS7 | A7 / S7 / RS7 4G8 (2012 - 2018) | A7 (2010 - 2017) |  | PFR3-714 | Rear Wheel Bearing Housing Bush | 51.205 | 124.9402 | 2 | 2 | 14 |  |  | 8K0505279E |  |  | 5055676540553
Black | Audi | A7 / S7 / RS7 | A7 / S7 / RS7 4G8 (2012 - 2018) | A7 (2010 - 2017) |  | PFR3-714BLK | Rear Wheel Bearing Housing Bush | 56.397 | 137.6087 | 2 | 2 | 14 |  |  | 8K0505279E |  |  | 5055676540560
Road | Audi | A7 / S7 / RS7 | A7 / S7 / RS7 4G8 (2012 - 2018) | A7 (2010 - 2017) |  | PFR3-715 | Rear Lower Track Rod Outer Bush | 55.748 | 136.0251 | 2 | 2 | 17 | PFR3-715 is a reinforced replacement bush to revitalise bush performance and provide stability to the rear suspension. |  | 8K0501529N | 8K0501530N | 8K0501529L | 5055676539588
Road | Audi | A7 / S7 / RS7 | A7 / S7 / RS7 4G8 (2012 - 2018) | A7 (2010 - 2017) |  | PFR3-715 | Rear Lower Track Rod Inner Bush | 55.748 | 136.0251 | 2 | 2 | 17 | PFR3-715 is a reinforced replacement bush to revitalise bush performance and provide stability to the rear suspension. |  | 8K0501529N | 8K0501530N | 8K0501529L | 5055676539588
Black | Audi | A7 / S7 / RS7 | A7 / S7 / RS7 4G8 (2012 - 2018) | A7 (2010 - 2017) |  | PFR3-715BLK | Rear Lower Track Rod Outer Bush | 55.748 | 136.0251 | 2 | 2 | 17 | PFR3-715BLK is a reinforced replacement bush to revitalise bush performance and provide stability to the rear suspension. |  | 8K0 501 529 N | 8K0 501 530 N | 8K0 501 529 L | 5055676539595
Black | Audi | A7 / S7 / RS7 | A7 / S7 / RS7 4G8 (2012 - 2018) | A7 (2010 - 2017) |  | PFR3-715BLK | Rear Lower Track Rod Inner Bush | 55.748 | 136.0251 | 2 | 2 | 17 | PFR3-715BLK is a reinforced replacement bush to revitalise bush performance and provide stability to the rear suspension. |  | 8K0501529N | 8K0501530N | 8K0501529L | 5055676539595
Road | Audi | A7 / S7 / RS7 | A7 / S7 / RS7 4G8 (2012 - 2018) | A7 (2010 - 2017) |  | PFR3-716 | Rear Upper Wishbone Outer Bush | 46.013 | 112.2717 | 2 | 2 | 16 |  |  | Bush = 8K0501541 | Arm = 8K0505323H | Arm = 8K0505324H | 5055676539731
Road | Audi | A7 / S7 / RS7 | A7 / S7 / RS7 4G8 (2012 - 2018) | A7 (2010 - 2017) |  | PFR3-716 | Rear Upper Wishbone Inner Bush | 46.013 | 112.2717 | 2 | 2 | 16 |  |  | Bush = 8K0501541 | Arm = 8K0505323H | Arm = 8K0505324H | 5055676539731
Black | Audi | A7 / S7 / RS7 | A7 / S7 / RS7 4G8 (2012 - 2018) | A7 (2010 - 2017) |  | PFR3-716BLK | Rear Upper Wishbone Outer Bush | 46.013 | 112.2717 | 2 | 2 | 16 |  |  | Bush = 8K0501541 | Arm = 8K0505324H | Arm = 8K0505323H | 5055676539748
Black | Audi | A7 / S7 / RS7 | A7 / S7 / RS7 4G8 (2012 - 2018) | A7 (2010 - 2017) |  | PFR3-716BLK | Rear Upper Wishbone Inner Bush | 46.013 | 112.2717 | 2 | 2 | 16 |  |  | Bush = 8K0501541 | Arm = 8K0505324H | Arm = 8K0505323H | 5055676539748
Road | Audi | A7 / S7 / RS7 | A7 / S7 / RS7 4G8 (2012 - 2018) | A7 (2010 - 2017) |  | PFR3-718 | Rear Anti Roll Bar Link Bush | 31.086 | 151.6997 | 4 | 4 | 18 |  |  | 8K0505465G |  |  | 5055676539694
Black | Audi | A7 / S7 / RS7 | A7 / S7 / RS7 4G8 (2012 - 2018) | A7 (2010 - 2017) |  | PFR3-718BLK | Rear Anti Roll Bar Link Bush | 34.199 | 166.8911 | 4 | 4 | 18 |  |  | 8K0505465G |  |  | 5055676539700
Road | Audi | A7 / S7 / RS7 | A7 / S7 / RS7 4G8 (2012 - 2018) | A7 Quattro (2010 - 2017) |  | PF3-1660 | Jack Pad Adaptor | 26.543 | 32.3825 | 1 | 1 |  | PF3-1660 is a polyurethane jack pad to fit into the plastic lifting points found on a large number of performance Audi vehicles and is designed to help lift stability and location, whilst protecting the underside of your vehicle. Fits the following vehicles:Audi TT MK2 8J (2007-2014)Audi A6 (2004 - 2018),Audi A6 Quattro (2004 - 2018),Audi RS6 (2004 - 2018),Audi S6 (2004 - 2018),Audi A7 (2010 - 2017),Audi A7 Quattro (2010 - 2017),Audi RS7 (2013 - 2017),Audi S7 (2012 - 2017) ,Audi R8 (2006 - ON), | 80mm Diameter | 420803855A / 8J0 802 845D | 4F0 802 845 / 4F0 802 847 | 4G0 802 845 / 4G0 802 847 | 5055676547118
Road | Audi | A7 / S7 / RS7 | A7 / S7 / RS7 4G8 (2012 - 2018) | A7 Quattro (2010 - 2017) |  | PF99-514-15 | PowerAlign Wheel Mounting Guide Pin | 30.437 | 37.1331 | 1 | 1 |  | Available singularly to suit a specific vehicle or as a handy 4-piece workshop kit, our new PowerAlign Wheel Mounting Guide Pins are designed to allow the safer mounting and easy alignment of heavy alloy wheels on most common cars to use lug bolts. The individual pins come supplied in a reusable twist tube and the 4-piece workshop kit is supplied with a steel storage case for pride of place in your toolbox.Simply thread the appropriate pin size into one of the bolt holes on the wheel hub. The wheel can then be lifted and placed on the guide pin, and easily slid into place on the hub; keeping the bolt holes aligned for other bolts to be inserted and tightened.This reduces the awkward and back-straining process of holding the wheel in place with one hand whilst lining up and threading in the first bolt; thus, reducing the risk, hassle, and strain of mounting wheels.Proven using simulated and real-world testing, the new mounting pins usehigh-strength CNC-machined AISI 303 Stainless Steel, some 50% stronger than plated mild steel, to ensure durability and resilience in a workshop environment, and are supplied with colour-coded 3D-printedprotective sleeves for ease of identificationandanodised 2011-T6 aluminium caps to absorb knocks and prevent damage to the wheel, unlike others on the market.Please clickhereto view all sizes available and fora wider-reaching application list in the form of anew user-friendly drop-down search function. |  | 9A700773300 |  |  | 5055676559104
Road | Audi | A7 / S7 / RS7 | A7 / S7 / RS7 4G8 (2012 - 2018) | A7 Quattro (2010 - 2017) |  | PFF3-203 | Front Upper Control Arm Bush | 33.033 | 161.201 | 4 | 4 | 3 |  |  | 4B0407515 | 8K0407515 | 8D0407515C / 4H0407515B | 5055676500731
Black | Audi | A7 / S7 / RS7 | A7 / S7 / RS7 4G8 (2012 - 2018) | A7 Quattro (2010 - 2017) |  | PFF3-203BLK | Front Upper Control Arm Bush | 33.033 | 161.201 | 4 | 4 | 3 |  |  | 4B0407515 | 8K0407515 | 8D0407515C / 4H0407515B | 5055676516053
Road | Audi | A7 / S7 / RS7 | A7 / S7 / RS7 4G8 (2012 - 2018) | A7 Quattro (2010 - 2017) |  | PFF3-203G | Front Upper Control Arm Bush - Camber Adj | 53.801 | 262.5489 | 4 | 4 | 3 | Allows you to fine-tune the front camber/caster/toe. Perfect for dialing in the alignment, improving the handling and minimizing tyre wear. The offset sleeve can give up to +/- 0.3 of camber. |  | 4B0407515 | 8K0407515 | 8D0407515C / 4H0407515B | 5055676532381
Black | Audi | A7 / S7 / RS7 | A7 / S7 / RS7 4G8 (2012 - 2018) | A7 Quattro (2010 - 2017) |  | PFF3-203GBLK | Front Upper Control Arm Bush - Camber Adj | 53.801 | 262.5489 | 4 | 4 | 3 | Allows you to fine-tune the front camber/caster/toe. Perfect for dialing in the alignment, improving the handling and minimizing tyre wear. The offset sleeve can give up to +/- 0.3 of camber. |  | 4B0407515 | 8K0407515 | 8D0407515C / 4H0407515B | 5055676532398
Road | Audi | A7 / S7 / RS7 | A7 / S7 / RS7 4G8 (2012 - 2018) | A7 Quattro (2010 - 2017) |  | PFF3-204-23 | Front Anti Roll Bar Bush 23mm | 23.298 | 56.8471 | 2 | 2 | 4 | Please check anti roll bar diameter before ordering. | 23mm | 8K0 411 327 A |  |  | 5055676559685
Black | Audi | A7 / S7 / RS7 | A7 / S7 / RS7 4G8 (2012 - 2018) | A7 Quattro (2010 - 2017) |  | PFF3-204-23BLK | Front Anti Roll Bar Bush 23mm | 26.345 | 64.2818 | 2 | 2 | 4 | Please check anti roll bar diameter before ordering. | 23mm | 8K0 411 327 A |  |  | 5055676559708
Road | Audi | A7 / S7 / RS7 | A7 / S7 / RS7 4G8 (2012 - 2018) | A7 Quattro (2010 - 2017) |  | PFF3-204-24 | Front Anti Roll Bar Bush 24mm | 23.298 | 56.8471 | 2 | 2 | 4 | Please check anti roll bar diameter before ordering. | 24mm | 8K0 411 327 A |  |  | 5055676559692
Black | Audi | A7 / S7 / RS7 | A7 / S7 / RS7 4G8 (2012 - 2018) | A7 Quattro (2010 - 2017) |  | PFF3-204-24BLK | Front Anti Roll Bar Bush 24mm | 26.345 | 64.2818 | 2 | 2 | 4 | Please check anti roll bar diameter before ordering. | 24mm | 8K0 411 327 A |  |  | 5055676559715
Road | Audi | A7 / S7 / RS7 | A7 / S7 / RS7 4G8 (2012 - 2018) | A7 Quattro (2010 - 2017) |  | PFF3-204-25 | Front Anti Roll Bar Bush 25mm | 23.298 | 56.8471 | 2 | 2 | 4 | Please check anti roll bar diameter before ordering. | 25mm | Bush = 8K0411327A / 8K0 411 327 A | Bar = 8K0411309M / 8K0 411 309 M |  | 5055676500748
Road | Audi | A7 / S7 / RS7 | A7 / S7 / RS7 4G8 (2012 - 2018) | A7 Quattro (2010 - 2017) |  | PFF3-204-25.6 | Front Anti Roll Bar Bush 25.6mm | 23.298 | 56.8471 | 2 | 2 | 4 | Please check anti roll bar diameter before ordering. | 25.6mm | Bush = 8K0411327A / 8K0 411 327 A | Bar = 8K0411309K / 8K0 411 309 K |  | 5055676540607
Road | Audi | A7 / S7 / RS7 | A7 / S7 / RS7 4G8 (2012 - 2018) | A7 Quattro (2010 - 2017) |  | PFF3-204-26 | Front Anti Roll Bar Bush 26mm | 23.947 | 58.4307 | 2 | 2 | 4 | Please check anti-roll bar diameter before ordering. | 26mm |  |  |  | 5055676500755
Road | Audi | A7 / S7 / RS7 | A7 / S7 / RS7 4G8 (2012 - 2018) | A7 Quattro (2010 - 2017) |  | PFF3-204-26.5 | Front Anti Roll Bar Bush 26.5mm | 23.298 | 56.8471 | 2 | 2 | 4 | Please check anti-roll bar diameter before ordering. |  | Bush = 4D0411327G / 4D0 411 327 G | Bar = 8K0411309L / 8K0 411 309 L |  | 5055676540614
Road | Audi | A7 / S7 / RS7 | A7 / S7 / RS7 4G8 (2012 - 2018) | A7 Quattro (2010 - 2017) |  | PFF3-204-27 | Front Anti Roll Bar Bush 27mm | 23.947 | 58.4307 | 2 | 2 | 4 | Please check anti roll bar diameter before ordering. | 27mm |  |  |  | 5055676500762
Road | Audi | A7 / S7 / RS7 | A7 / S7 / RS7 4G8 (2012 - 2018) | A7 Quattro (2010 - 2017) |  | PFF3-204-28 | Front Anti Roll Bar Bush 28mm | 23.947 | 58.4307 | 2 | 2 | 4 | Please check anti roll bar diameter before ordering. | 28mm | Bush = 8K0411327B / 8K0 411 327 B | Bar = 4G0411309E / 4G0 411 309 E |  | 5055676557254
Black | Audi | A7 / S7 / RS7 | A7 / S7 / RS7 4G8 (2012 - 2018) | A7 Quattro (2010 - 2017) |  | PFF3-204-28BLK | Front Anti Roll Bar Bush 28mm | 26.345 | 64.2818 | 2 | 2 | 4 | Please check anti roll bar diameter before ordering. | 28mm | Bush = 8K0411327B / 8K0 411 327 B | Bar = 4G0411309E / 4G0 411 309 E |  | 5055676557261
Road | Audi | A7 / S7 / RS7 | A7 / S7 / RS7 4G8 (2012 - 2018) | A7 Quattro (2010 - 2017) |  | PFF3-204-29 | Front Anti Roll Bar Bush 29mm | 23.298 | 56.8471 | 2 | 2 | 4 | Please check anti roll bar diameter before ordering. | 29mm | Bar = 8K0411309N / Bush = 8K0411327B | Bar = 4D0411309K / Bush = 4D0411327H |  | 5055676500779
Black | Audi | A7 / S7 / RS7 | A7 / S7 / RS7 4G8 (2012 - 2018) | A7 Quattro (2010 - 2017) |  | PFF3-204-29BLK | Front Anti Roll Bar Bush 29mm | 26.345 | 64.2818 | 2 | 2 | 4 | Please check anti roll bar diameter before ordering. | 29mm | Bar = 8K0411309N / Bush = 8K0411327B | Bar = 4D0411309K / Bush = 4D0411327H |  | 5055676516060
Road | Audi | A7 / S7 / RS7 | A7 / S7 / RS7 4G8 (2012 - 2018) | A7 Quattro (2010 - 2017) |  | PFF3-213 | Front Anti Roll Bar Link Bush | 30.437 | 148.5326 | 4 | 4 | 7 | Fits bracket with bolts at each end, does not fit bracket with ball joint at each end. | 10mm Bolt | 8D0411317D | 8K0411317C / 8K0411317D / 8K0411317E |  | 5055676515810
Black | Audi | A7 / S7 / RS7 | A7 / S7 / RS7 4G8 (2012 - 2018) | A7 Quattro (2010 - 2017) |  | PFF3-213BLK | Front Anti Roll Bar Link Bush | 33.484 | 163.4019 | 4 | 4 | 7 | Fits bracket with bolts at each end, does not fit bracket with ball joint at each end. |  | 8D0411317 - 8E0411317 |  |  | 5055676521330
Road | Audi | A7 / S7 / RS7 | A7 / S7 / RS7 4G8 (2012 - 2018) | A7 Quattro (2010 - 2017) |  | PFF3-701 | Front Lower Control Arm Inner Bush | 54.45 | 132.858 | 2 | 2 | 1 | PFF3-701 is a reinforced replacement bush that is 18% stiffer than the original bush to revitalise bush performance and restore steering precision. |  | 8K0407182B | 8K0407156C |  | 5055676539854
Black | Audi | A7 / S7 / RS7 | A7 / S7 / RS7 4G8 (2012 - 2018) | A7 Quattro (2010 - 2017) |  | PFF3-701BLK | Front Lower Control Arm Inner Bush | 54.45 | 132.858 | 2 | 2 | 1 | PFF3-701BLK is a reinforced replacement bush that is 18% stiffer than the original bush to revitalise bush performance and restore steering precision. |  | 8K0407182B | 8K0407156C |  | 5055676539861
Road | Audi | A7 / S7 / RS7 | A7 / S7 / RS7 4G8 (2012 - 2018) | A7 Quattro (2010 - 2017) |  | PFF3-702 | Front Lower Radius Arm to Chassis Bush | 72.622 | 177.1977 | 2 | 2 | 2 | This part suits arms with a 75mm diameter bush, for 65mm bushes please use PFF3-802. This is a replacement part that in our road series application is 35% stiffer than the original rubber bush to withstand increased loading seen by this position on the car. For a caster adjustable option, please use PFF3-702G. | 75mm | 8K0407183F | 4G0407183 | 4G0407183A | 5055676539793
Black | Audi | A7 / S7 / RS7 | A7 / S7 / RS7 4G8 (2012 - 2018) | A7 Quattro (2010 - 2017) |  | PFF3-702BLK | Front Lower Radius Arm to Chassis Bush | 79.893 | 194.9389 | 2 | 2 | 2 | This part suits arms with a 75mm diameter bush, for 65mm bushes please use PFF3-802. This is a replacement part that in our Black Series application is over 100% stiffer than the original rubber bush to withstand increased loading seen by this position on the car. For a caster adjustable option, please use PFF3-702GBLK. | 75mm | 8K0407183F | 4G0407183 | 4G0407183A | 5055676539809
Road | Audi | A7 / S7 / RS7 | A7 / S7 / RS7 4G8 (2012 - 2018) | A7 Quattro (2010 - 2017) |  | PFF3-702G | Front Lower Radius Arm to Chassis Bush Caster Adjustable | 92.741 | 226.288 | 2 | 2 | 2 | This part suits arms with a 75mm diameter bush, for 65mm bushes please use PFF3-802G. This is a replacement part that in our road series application is 35% stiffer than the original rubber bush to withstand increased loading seen by this position on the car. PFF3-702G provides +/- 0.5 caster offset that can be adjusted on the car for improved steering feel. Additional caster will also create additional negative camber on turn giving improved tyre contact with the road under heavy cornering. For a non-adjustable version of this bush please use PFF3-702. | 75mm | 8K0407183F | 4G0407183 | 4G0407183A | 5055676539816
Black | Audi | A7 / S7 / RS7 | A7 / S7 / RS7 4G8 (2012 - 2018) | A7 Quattro (2010 - 2017) |  | PFF3-702GBLK | Front Lower Radius Arm to Chassis Bush Caster Adjustable | 101.827 | 248.4579 | 2 | 2 | 2 | This part suits arms with a 75mm diameter bush, for 65mm bushes please use PFF3-802GBLK. This is a replacement part that in our road series application is over 100% stiffer than the original rubber bush to withstand increased loading seen by this position on the car. PFF3-702GBLK provides +/- 0.5 caster offset that can be adjusted on the car for improved steering feel. Additional caster will also create additional negative camber on turn giving improved tyre contact with the road under heavy cornering. For a non-adjustable version of this bush please use PFF3-702BLK. | 75mm | 8K0407183F | 4G0407183 | 4G0407183A | 5055676539823
Road | Audi | A7 / S7 / RS7 | A7 / S7 / RS7 4G8 (2012 - 2018) | A7 Quattro (2010 - 2017) |  | PFF3-726 | Transmission Mount Insert (Petrol) | 31.086 | 37.9249 | 1 | 1 | 26 | A small increase in NVH, usually at idle, should be expected whenstiffening the connecting mount between the engine/transmission and chassis. |  | 4G0399153 | 4M0399153 | PAB399153 | 5055676553973
Black | Audi | A7 / S7 / RS7 | A7 / S7 / RS7 4G8 (2012 - 2018) | A7 Quattro (2010 - 2017) |  | PFF3-726BLK | Transmission Mount Insert (Track) | 34.331 | 41.8838 | 1 | 1 | 26 | A small increase in NVH, usually at idle, should be expected whenstiffening the connecting mount between the engine/transmission and chassis. |  | 4G0399153 | 4M0399153 | PAB399153 | 5055676553997
Road | Audi | A7 / S7 / RS7 | A7 / S7 / RS7 4G8 (2012 - 2018) | A7 Quattro (2010 - 2017) |  | PFF3-726R | Transmission Mount Insert (Diesel) | 31.086 | 37.9249 | 1 | 1 | 26 | Made in our softestRed 65A durometer material, specifically for Diesel models. A small increase in NVH, usually at idle, should be expected whenstiffening the connecting mount between the engine/transmission and chassis. |  | 4G0399153 | 4M0399153 | PAB399153 | 5055676553980
Road | Audi | A7 / S7 / RS7 | A7 / S7 / RS7 4G8 (2012 - 2018) | A7 Quattro (2010 - 2017) |  | PFF3-913-10 | Front Anti Roll Bar Link Bush 10mm | 30.437 | 148.5326 | 4 | 4 | 7 | PFF3-913-10 fits vehicles with 170mm long anti roll bar links with a 10mm bolt. For 12mm bolts please use PFF3-913-12. | 10mm | 4M0411317 | 4G0411317A |  | 5055676544568
Black | Audi | A7 / S7 / RS7 | A7 / S7 / RS7 4G8 (2012 - 2018) | A7 Quattro (2010 - 2017) |  | PFF3-913-10BLK | Front Anti Roll Bar Link Bush 10mm | 33.484 | 163.4019 | 4 | 4 | 7 | PFF3-913-10 fits vehicles with 170mm long anti roll bar links with a 10mm bolt. For 12mm bolts please use PFF3-913-12. | 10mm | 4M0411317 | 4G0411317A |  | 5055676544575
Road | Audi | A7 / S7 / RS7 | A7 / S7 / RS7 4G8 (2012 - 2018) | A7 Quattro (2010 - 2017) |  | PFR3-711 | Rear Lower Arm Front Bush | 52.503 | 128.1073 | 2 | 2 | 11 |  |  | 8K0505185E | 8R0505311F |  | 5055676539656
Black | Audi | A7 / S7 / RS7 | A7 / S7 / RS7 4G8 (2012 - 2018) | A7 Quattro (2010 - 2017) |  | PFR3-711BLK | Rear Lower Arm Front Bush | 52.503 | 128.1073 | 2 | 2 | 11 |  |  | 8K0505185E | 8R0505311F |  | 5055676539663
Road | Audi | A7 / S7 / RS7 | A7 / S7 / RS7 4G8 (2012 - 2018) | A7 Quattro (2010 - 2017) |  | PFR3-712 | Rear Lower Arm Rear Bush | 56.397 | 137.6087 | 2 | 2 | 12 | PFR3-712 is a reinforced replacement bush to revitalise bush performance and provide stability to the rear suspension. |  | 8K0505171E | 8R0505311F |  | 5055676539670
Black | Audi | A7 / S7 / RS7 | A7 / S7 / RS7 4G8 (2012 - 2018) | A7 Quattro (2010 - 2017) |  | PFR3-712BLK | Rear Lower Arm Rear Bush | 56.397 | 137.6087 | 2 | 2 | 12 | PFR3-712BLK is a reinforced replacement bush to revitalise bush performance and provide stability to the rear suspension. |  | 8K0505171E | 8R0505311F |  | 5055676539687
Road | Audi | A7 / S7 / RS7 | A7 / S7 / RS7 4G8 (2012 - 2018) | A7 Quattro (2010 - 2017) |  | PFR3-714 | Rear Wheel Bearing Housing Bush | 51.205 | 124.9402 | 2 | 2 | 14 |  |  | 8K0505279E |  |  | 5055676540553
Black | Audi | A7 / S7 / RS7 | A7 / S7 / RS7 4G8 (2012 - 2018) | A7 Quattro (2010 - 2017) |  | PFR3-714BLK | Rear Wheel Bearing Housing Bush | 56.397 | 137.6087 | 2 | 2 | 14 |  |  | 8K0505279E |  |  | 5055676540560
Road | Audi | A7 / S7 / RS7 | A7 / S7 / RS7 4G8 (2012 - 2018) | A7 Quattro (2010 - 2017) |  | PFR3-715 | Rear Lower Track Rod Outer Bush | 55.748 | 136.0251 | 2 | 2 | 17 | PFR3-715 is a reinforced replacement bush to revitalise bush performance and provide stability to the rear suspension. |  | 8K0501529N | 8K0501530N | 8K0501529L | 5055676539588
Road | Audi | A7 / S7 / RS7 | A7 / S7 / RS7 4G8 (2012 - 2018) | A7 Quattro (2010 - 2017) |  | PFR3-715 | Rear Lower Track Rod Inner Bush | 55.748 | 136.0251 | 2 | 2 | 17 | PFR3-715 is a reinforced replacement bush to revitalise bush performance and provide stability to the rear suspension. |  | 8K0501529N | 8K0501530N | 8K0501529L | 5055676539588
Black | Audi | A7 / S7 / RS7 | A7 / S7 / RS7 4G8 (2012 - 2018) | A7 Quattro (2010 - 2017) |  | PFR3-715BLK | Rear Lower Track Rod Outer Bush | 55.748 | 136.0251 | 2 | 2 | 17 | PFR3-715BLK is a reinforced replacement bush to revitalise bush performance and provide stability to the rear suspension. |  | 8K0 501 529 N | 8K0 501 530 N | 8K0 501 529 L | 5055676539595
Black | Audi | A7 / S7 / RS7 | A7 / S7 / RS7 4G8 (2012 - 2018) | A7 Quattro (2010 - 2017) |  | PFR3-715BLK | Rear Lower Track Rod Inner Bush | 55.748 | 136.0251 | 2 | 2 | 17 | PFR3-715BLK is a reinforced replacement bush to revitalise bush performance and provide stability to the rear suspension. |  | 8K0501529N | 8K0501530N | 8K0501529L | 5055676539595
Road | Audi | A7 / S7 / RS7 | A7 / S7 / RS7 4G8 (2012 - 2018) | A7 Quattro (2010 - 2017) |  | PFR3-716 | Rear Upper Wishbone Outer Bush | 46.013 | 112.2717 | 2 | 2 | 16 |  |  | Bush = 8K0501541 | Arm = 8K0505323H | Arm = 8K0505324H | 5055676539731
Road | Audi | A7 / S7 / RS7 | A7 / S7 / RS7 4G8 (2012 - 2018) | A7 Quattro (2010 - 2017) |  | PFR3-716 | Rear Upper Wishbone Inner Bush | 46.013 | 112.2717 | 2 | 2 | 16 |  |  | Bush = 8K0501541 | Arm = 8K0505323H | Arm = 8K0505324H | 5055676539731
Black | Audi | A7 / S7 / RS7 | A7 / S7 / RS7 4G8 (2012 - 2018) | A7 Quattro (2010 - 2017) |  | PFR3-716BLK | Rear Upper Wishbone Outer Bush | 46.013 | 112.2717 | 2 | 2 | 16 |  |  | Bush = 8K0501541 | Arm = 8K0505324H | Arm = 8K0505323H | 5055676539748
Black | Audi | A7 / S7 / RS7 | A7 / S7 / RS7 4G8 (2012 - 2018) | A7 Quattro (2010 - 2017) |  | PFR3-716BLK | Rear Upper Wishbone Inner Bush | 46.013 | 112.2717 | 2 | 2 | 16 |  |  | Bush = 8K0501541 | Arm = 8K0505324H | Arm = 8K0505323H | 5055676539748
Road | Audi | A7 / S7 / RS7 | A7 / S7 / RS7 4G8 (2012 - 2018) | A7 Quattro (2010 - 2017) |  | PFR3-718 | Rear Anti Roll Bar Link Bush | 31.086 | 151.6997 | 4 | 4 | 18 |  |  | 8K0505465G |  |  | 5055676539694
Black | Audi | A7 / S7 / RS7 | A7 / S7 / RS7 4G8 (2012 - 2018) | A7 Quattro (2010 - 2017) |  | PFR3-718BLK | Rear Anti Roll Bar Link Bush | 34.199 | 166.8911 | 4 | 4 | 18 |  |  | 8K0505465G |  |  | 5055676539700
Road | Audi | A7 / S7 / RS7 | A7 / S7 / RS7 4G8 (2012 - 2018) | A7 Quattro (2010 - 2017) |  | PFR3-741 | Rear Diff Front Bush Insert | 51.205 | 62.4701 | 1 | 1 | 41 | This is an insert to fit into the original bush to minimise the movement of the diff under acceleration. |  | 8K0599381H | 8K0599381J | 8K0599381H | 5055676540652
Black | Audi | A7 / S7 / RS7 | A7 / S7 / RS7 4G8 (2012 - 2018) | A7 Quattro (2010 - 2017) |  | PFR3-741BLK | Rear Diff Front Bush Insert | 56.397 | 68.8043 | 1 | 1 | 41 | This is an insert to fit into the original bush to minimise the movement of the diff under acceleration. |  | 8K0599381H | 8K0599381J | 8K0599381H | 5055676540669
Road | Audi | A7 / S7 / RS7 | A7 / S7 / RS7 4G8 (2012 - 2018) | A7 Quattro (2010 - 2017) |  | PFR3-743 | Rear Diff Rear Bush Insert | 40.172 | 98.0197 | 2 | 2 | 43 | This is an insert that fits into and fills the original voids in the original bush. |  | 8K0599257N |  |  | 5055676540072
Black | Audi | A7 / S7 / RS7 | A7 / S7 / RS7 4G8 (2012 - 2018) | A7 Quattro (2010 - 2017) |  | PFR3-743BLK | Rear Diff Rear Bush Insert | 44.198 | 107.8431 | 2 | 2 | 43 | This is an insert that fits into and fills the original voids in the original bush. |  | 8K0599257N |  |  | 5055676540089
Road | Audi | A7 / S7 / RS7 | A7 / S7 / RS7 4G8 (2012 - 2018) | RS7 (2013 - 2017) |  | PF3-1660 | Jack Pad Adaptor | 26.543 | 32.3825 | 1 | 1 |  | PF3-1660 is a polyurethane jack pad to fit into the plastic lifting points found on a large number of performance Audi vehicles and is designed to help lift stability and location, whilst protecting the underside of your vehicle. Fits the following vehicles:Audi TT MK2 8J (2007-2014)Audi A6 (2004 - 2018),Audi A6 Quattro (2004 - 2018),Audi RS6 (2004 - 2018),Audi S6 (2004 - 2018),Audi A7 (2010 - 2017),Audi A7 Quattro (2010 - 2017),Audi RS7 (2013 - 2017),Audi S7 (2012 - 2017) ,Audi R8 (2006 - ON), | 80mm Diameter | 420803855A / 8J0 802 845D | 4F0 802 845 / 4F0 802 847 | 4G0 802 845 / 4G0 802 847 | 5055676547118
Road | Audi | A7 / S7 / RS7 | A7 / S7 / RS7 4G8 (2012 - 2018) | RS7 (2013 - 2017) |  | PF99-514-15 | PowerAlign Wheel Mounting Guide Pin | 30.437 | 37.1331 | 1 | 1 |  | Available singularly to suit a specific vehicle or as a handy 4-piece workshop kit, our new PowerAlign Wheel Mounting Guide Pins are designed to allow the safer mounting and easy alignment of heavy alloy wheels on most common cars to use lug bolts. The individual pins come supplied in a reusable twist tube and the 4-piece workshop kit is supplied with a steel storage case for pride of place in your toolbox.Simply thread the appropriate pin size into one of the bolt holes on the wheel hub. The wheel can then be lifted and placed on the guide pin, and easily slid into place on the hub; keeping the bolt holes aligned for other bolts to be inserted and tightened.This reduces the awkward and back-straining process of holding the wheel in place with one hand whilst lining up and threading in the first bolt; thus, reducing the risk, hassle, and strain of mounting wheels.Proven using simulated and real-world testing, the new mounting pins usehigh-strength CNC-machined AISI 303 Stainless Steel, some 50% stronger than plated mild steel, to ensure durability and resilience in a workshop environment, and are supplied with colour-coded 3D-printedprotective sleeves for ease of identificationandanodised 2011-T6 aluminium caps to absorb knocks and prevent damage to the wheel, unlike others on the market.Please clickhereto view all sizes available and fora wider-reaching application list in the form of anew user-friendly drop-down search function. |  | 9A700773300 |  |  | 5055676559104
Road | Audi | A7 / S7 / RS7 | A7 / S7 / RS7 4G8 (2012 - 2018) | RS7 (2013 - 2017) |  | PFF3-203 | Front Upper Control Arm Bush | 33.033 | 161.201 | 4 | 4 | 3 |  |  | 4B0407515 | 8K0407515 | 8D0407515C / 4H0407515B | 5055676500731
Black | Audi | A7 / S7 / RS7 | A7 / S7 / RS7 4G8 (2012 - 2018) | RS7 (2013 - 2017) |  | PFF3-203BLK | Front Upper Control Arm Bush | 33.033 | 161.201 | 4 | 4 | 3 |  |  | 4B0407515 | 8K0407515 | 8D0407515C / 4H0407515B | 5055676516053
Road | Audi | A7 / S7 / RS7 | A7 / S7 / RS7 4G8 (2012 - 2018) | RS7 (2013 - 2017) |  | PFF3-203G | Front Upper Control Arm Bush - Camber Adj | 53.801 | 262.5489 | 4 | 4 | 3 | Allows you to fine-tune the front camber/caster/toe. Perfect for dialing in the alignment, improving the handling and minimizing tyre wear. The offset sleeve can give up to +/- 0.3 of camber. |  | 4B0407515 | 8K0407515 | 8D0407515C / 4H0407515B | 5055676532381
Black | Audi | A7 / S7 / RS7 | A7 / S7 / RS7 4G8 (2012 - 2018) | RS7 (2013 - 2017) |  | PFF3-203GBLK | Front Upper Control Arm Bush - Camber Adj | 53.801 | 262.5489 | 4 | 4 | 3 | Allows you to fine-tune the front camber/caster/toe. Perfect for dialing in the alignment, improving the handling and minimizing tyre wear. The offset sleeve can give up to +/- 0.3 of camber. |  | 4B0407515 | 8K0407515 | 8D0407515C / 4H0407515B | 5055676532398
Road | Audi | A7 / S7 / RS7 | A7 / S7 / RS7 4G8 (2012 - 2018) | RS7 (2013 - 2017) |  | PFF3-204-23 | Front Anti Roll Bar Bush 23mm | 23.298 | 56.8471 | 2 | 2 | 4 | Please check anti roll bar diameter before ordering. | 23mm | 8K0 411 327 A |  |  | 5055676559685
Black | Audi | A7 / S7 / RS7 | A7 / S7 / RS7 4G8 (2012 - 2018) | RS7 (2013 - 2017) |  | PFF3-204-23BLK | Front Anti Roll Bar Bush 23mm | 26.345 | 64.2818 | 2 | 2 | 4 | Please check anti roll bar diameter before ordering. | 23mm | 8K0 411 327 A |  |  | 5055676559708
Road | Audi | A7 / S7 / RS7 | A7 / S7 / RS7 4G8 (2012 - 2018) | RS7 (2013 - 2017) |  | PFF3-204-24 | Front Anti Roll Bar Bush 24mm | 23.298 | 56.8471 | 2 | 2 | 4 | Please check anti roll bar diameter before ordering. | 24mm | 8K0 411 327 A |  |  | 5055676559692
Black | Audi | A7 / S7 / RS7 | A7 / S7 / RS7 4G8 (2012 - 2018) | RS7 (2013 - 2017) |  | PFF3-204-24BLK | Front Anti Roll Bar Bush 24mm | 26.345 | 64.2818 | 2 | 2 | 4 | Please check anti roll bar diameter before ordering. | 24mm | 8K0 411 327 A |  |  | 5055676559715
Road | Audi | A7 / S7 / RS7 | A7 / S7 / RS7 4G8 (2012 - 2018) | RS7 (2013 - 2017) |  | PFF3-204-25 | Front Anti Roll Bar Bush 25mm | 23.298 | 56.8471 | 2 | 2 | 4 | Please check anti roll bar diameter before ordering. | 25mm | Bush = 8K0411327A / 8K0 411 327 A | Bar = 8K0411309M / 8K0 411 309 M |  | 5055676500748
Road | Audi | A7 / S7 / RS7 | A7 / S7 / RS7 4G8 (2012 - 2018) | RS7 (2013 - 2017) |  | PFF3-204-25.6 | Front Anti Roll Bar Bush 25.6mm | 23.298 | 56.8471 | 2 | 2 | 4 | Please check anti roll bar diameter before ordering. | 25.6mm | Bush = 8K0411327A / 8K0 411 327 A | Bar = 8K0411309K / 8K0 411 309 K |  | 5055676540607
Road | Audi | A7 / S7 / RS7 | A7 / S7 / RS7 4G8 (2012 - 2018) | RS7 (2013 - 2017) |  | PFF3-204-26 | Front Anti Roll Bar Bush 26mm | 23.947 | 58.4307 | 2 | 2 | 4 | Please check anti-roll bar diameter before ordering. | 26mm |  |  |  | 5055676500755
Road | Audi | A7 / S7 / RS7 | A7 / S7 / RS7 4G8 (2012 - 2018) | RS7 (2013 - 2017) |  | PFF3-204-26.5 | Front Anti Roll Bar Bush 26.5mm | 23.298 | 56.8471 | 2 | 2 | 4 | Please check anti-roll bar diameter before ordering. |  | Bush = 4D0411327G / 4D0 411 327 G | Bar = 8K0411309L / 8K0 411 309 L |  | 5055676540614
Road | Audi | A7 / S7 / RS7 | A7 / S7 / RS7 4G8 (2012 - 2018) | RS7 (2013 - 2017) |  | PFF3-204-27 | Front Anti Roll Bar Bush 27mm | 23.947 | 58.4307 | 2 | 2 | 4 | Please check anti roll bar diameter before ordering. | 27mm |  |  |  | 5055676500762
Road | Audi | A7 / S7 / RS7 | A7 / S7 / RS7 4G8 (2012 - 2018) | RS7 (2013 - 2017) |  | PFF3-204-28 | Front Anti Roll Bar Bush 28mm | 23.947 | 58.4307 | 2 | 2 | 4 | Please check anti roll bar diameter before ordering. | 28mm | Bush = 8K0411327B / 8K0 411 327 B | Bar = 4G0411309E / 4G0 411 309 E |  | 5055676557254
Black | Audi | A7 / S7 / RS7 | A7 / S7 / RS7 4G8 (2012 - 2018) | RS7 (2013 - 2017) |  | PFF3-204-28BLK | Front Anti Roll Bar Bush 28mm | 26.345 | 64.2818 | 2 | 2 | 4 | Please check anti roll bar diameter before ordering. | 28mm | Bush = 8K0411327B / 8K0 411 327 B | Bar = 4G0411309E / 4G0 411 309 E |  | 5055676557261
Road | Audi | A7 / S7 / RS7 | A7 / S7 / RS7 4G8 (2012 - 2018) | RS7 (2013 - 2017) |  | PFF3-204-29 | Front Anti Roll Bar Bush 29mm | 23.298 | 56.8471 | 2 | 2 | 4 | Please check anti roll bar diameter before ordering. | 29mm | Bar = 8K0411309N / Bush = 8K0411327B | Bar = 4D0411309K / Bush = 4D0411327H |  | 5055676500779
Black | Audi | A7 / S7 / RS7 | A7 / S7 / RS7 4G8 (2012 - 2018) | RS7 (2013 - 2017) |  | PFF3-204-29BLK | Front Anti Roll Bar Bush 29mm | 26.345 | 64.2818 | 2 | 2 | 4 | Please check anti roll bar diameter before ordering. | 29mm | Bar = 8K0411309N / Bush = 8K0411327B | Bar = 4D0411309K / Bush = 4D0411327H |  | 5055676516060
Road | Audi | A7 / S7 / RS7 | A7 / S7 / RS7 4G8 (2012 - 2018) | RS7 (2013 - 2017) |  | PFF3-213 | Front Anti Roll Bar Link Bush | 30.437 | 148.5326 | 4 | 4 | 7 | Fits bracket with bolts at each end, does not fit bracket with ball joint at each end. | 10mm Bolt | 8D0411317D | 8K0411317C / 8K0411317D / 8K0411317E |  | 5055676515810
Black | Audi | A7 / S7 / RS7 | A7 / S7 / RS7 4G8 (2012 - 2018) | RS7 (2013 - 2017) |  | PFF3-213BLK | Front Anti Roll Bar Link Bush | 33.484 | 163.4019 | 4 | 4 | 7 | Fits bracket with bolts at each end, does not fit bracket with ball joint at each end. |  | 8D0411317 - 8E0411317 |  |  | 5055676521330
Black | Audi | A7 / S7 / RS7 | A7 / S7 / RS7 4G8 (2012 - 2018) | RS7 (2013 - 2017) |  | PFF3-213BLK | Front Anti Roll Bar Link Bush | 33.484 | 163.4019 | 4 | 4 | 7 | Fits bracket with bolts at each end, does not fit bracket with ball joint at each end. |  | 8D0411317 - 8E0411317 |  |  | 5055676521330
Road | Audi | A7 / S7 / RS7 | A7 / S7 / RS7 4G8 (2012 - 2018) | RS7 (2013 - 2017) |  | PFF3-701 | Front Lower Control Arm Inner Bush | 54.45 | 132.858 | 2 | 2 | 1 | PFF3-701 is a reinforced replacement bush that is 18% stiffer than the original bush to revitalise bush performance and restore steering precision. |  | 8K0407182B | 8K0407156C |  | 5055676539854
Black | Audi | A7 / S7 / RS7 | A7 / S7 / RS7 4G8 (2012 - 2018) | RS7 (2013 - 2017) |  | PFF3-701BLK | Front Lower Control Arm Inner Bush | 54.45 | 132.858 | 2 | 2 | 1 | PFF3-701BLK is a reinforced replacement bush that is 18% stiffer than the original bush to revitalise bush performance and restore steering precision. |  | 8K0407182B | 8K0407156C |  | 5055676539861
Road | Audi | A7 / S7 / RS7 | A7 / S7 / RS7 4G8 (2012 - 2018) | RS7 (2013 - 2017) |  | PFF3-702 | Front Lower Radius Arm to Chassis Bush | 72.622 | 177.1977 | 2 | 2 | 2 | This part suits arms with a 75mm diameter bush, for 65mm bushes please use PFF3-802. This is a replacement part that in our road series application is 35% stiffer than the original rubber bush to withstand increased loading seen by this position on the car. For a caster adjustable option, please use PFF3-702G. | 75mm | 8K0407183F | 4G0407183 | 4G0407183A | 5055676539793
Black | Audi | A7 / S7 / RS7 | A7 / S7 / RS7 4G8 (2012 - 2018) | RS7 (2013 - 2017) |  | PFF3-702BLK | Front Lower Radius Arm to Chassis Bush | 79.893 | 194.9389 | 2 | 2 | 2 | This part suits arms with a 75mm diameter bush, for 65mm bushes please use PFF3-802. This is a replacement part that in our Black Series application is over 100% stiffer than the original rubber bush to withstand increased loading seen by this position on the car. For a caster adjustable option, please use PFF3-702GBLK. | 75mm | 8K0407183F | 4G0407183 | 4G0407183A | 5055676539809
Road | Audi | A7 / S7 / RS7 | A7 / S7 / RS7 4G8 (2012 - 2018) | RS7 (2013 - 2017) |  | PFF3-702G | Front Lower Radius Arm to Chassis Bush Caster Adjustable | 92.741 | 226.288 | 2 | 2 | 2 | This part suits arms with a 75mm diameter bush, for 65mm bushes please use PFF3-802G. This is a replacement part that in our road series application is 35% stiffer than the original rubber bush to withstand increased loading seen by this position on the car. PFF3-702G provides +/- 0.5 caster offset that can be adjusted on the car for improved steering feel. Additional caster will also create additional negative camber on turn giving improved tyre contact with the road under heavy cornering. For a non-adjustable version of this bush please use PFF3-702. | 75mm | 8K0407183F | 4G0407183 | 4G0407183A | 5055676539816
Black | Audi | A7 / S7 / RS7 | A7 / S7 / RS7 4G8 (2012 - 2018) | RS7 (2013 - 2017) |  | PFF3-702GBLK | Front Lower Radius Arm to Chassis Bush Caster Adjustable | 101.827 | 248.4579 | 2 | 2 | 2 | This part suits arms with a 75mm diameter bush, for 65mm bushes please use PFF3-802GBLK. This is a replacement part that in our road series application is over 100% stiffer than the original rubber bush to withstand increased loading seen by this position on the car. PFF3-702GBLK provides +/- 0.5 caster offset that can be adjusted on the car for improved steering feel. Additional caster will also create additional negative camber on turn giving improved tyre contact with the road under heavy cornering. For a non-adjustable version of this bush please use PFF3-702BLK. | 75mm | 8K0407183F | 4G0407183 | 4G0407183A | 5055676539823
Road | Audi | A7 / S7 / RS7 | A7 / S7 / RS7 4G8 (2012 - 2018) | RS7 (2013 - 2017) |  | PFF3-726 | Transmission Mount Insert (Petrol) | 31.086 | 37.9249 | 1 | 1 | 26 | A small increase in NVH, usually at idle, should be expected whenstiffening the connecting mount between the engine/transmission and chassis. |  | 4G0399153 | 4M0399153 | PAB399153 | 5055676553973
Black | Audi | A7 / S7 / RS7 | A7 / S7 / RS7 4G8 (2012 - 2018) | RS7 (2013 - 2017) |  | PFF3-726BLK | Transmission Mount Insert (Track) | 34.331 | 41.8838 | 1 | 1 | 26 | A small increase in NVH, usually at idle, should be expected whenstiffening the connecting mount between the engine/transmission and chassis. |  | 4G0399153 | 4M0399153 | PAB399153 | 5055676553997
Road | Audi | A7 / S7 / RS7 | A7 / S7 / RS7 4G8 (2012 - 2018) | RS7 (2013 - 2017) |  | PFF3-726R | Transmission Mount Insert (Diesel) | 31.086 | 37.9249 | 1 | 1 | 26 | Made in our softestRed 65A durometer material, specifically for Diesel models. A small increase in NVH, usually at idle, should be expected whenstiffening the connecting mount between the engine/transmission and chassis. |  | 4G0399153 | 4M0399153 | PAB399153 | 5055676553980
Road | Audi | A7 / S7 / RS7 | A7 / S7 / RS7 4G8 (2012 - 2018) | RS7 (2013 - 2017) |  | PFF3-913-10 | Front Anti Roll Bar Link Bush 10mm | 30.437 | 148.5326 | 4 | 4 | 7 | PFF3-913-10 fits vehicles with 170mm long anti roll bar links with a 10mm bolt. For 12mm bolts please use PFF3-913-12. | 10mm | 4M0411317 | 4G0411317A |  | 5055676544568
Black | Audi | A7 / S7 / RS7 | A7 / S7 / RS7 4G8 (2012 - 2018) | RS7 (2013 - 2017) |  | PFF3-913-10BLK | Front Anti Roll Bar Link Bush 10mm | 33.484 | 163.4019 | 4 | 4 | 7 | PFF3-913-10 fits vehicles with 170mm long anti roll bar links with a 10mm bolt. For 12mm bolts please use PFF3-913-12. | 10mm | 4M0411317 | 4G0411317A |  | 5055676544575
Road | Audi | A7 / S7 / RS7 | A7 / S7 / RS7 4G8 (2012 - 2018) | RS7 (2013 - 2017) |  | PFR3-711 | Rear Lower Arm Front Bush | 52.503 | 128.1073 | 2 | 2 | 11 |  |  | 8K0505185E | 8R0505311F |  | 5055676539656
Black | Audi | A7 / S7 / RS7 | A7 / S7 / RS7 4G8 (2012 - 2018) | RS7 (2013 - 2017) |  | PFR3-711BLK | Rear Lower Arm Front Bush | 52.503 | 128.1073 | 2 | 2 | 11 |  |  | 8K0505185E | 8R0505311F |  | 5055676539663
Road | Audi | A7 / S7 / RS7 | A7 / S7 / RS7 4G8 (2012 - 2018) | RS7 (2013 - 2017) |  | PFR3-712 | Rear Lower Arm Rear Bush | 56.397 | 137.6087 | 2 | 2 | 12 | PFR3-712 is a reinforced replacement bush to revitalise bush performance and provide stability to the rear suspension. |  | 8K0505171E | 8R0505311F |  | 5055676539670
Black | Audi | A7 / S7 / RS7 | A7 / S7 / RS7 4G8 (2012 - 2018) | RS7 (2013 - 2017) |  | PFR3-712BLK | Rear Lower Arm Rear Bush | 56.397 | 137.6087 | 2 | 2 | 12 | PFR3-712BLK is a reinforced replacement bush to revitalise bush performance and provide stability to the rear suspension. |  | 8K0505171E | 8R0505311F |  | 5055676539687
Road | Audi | A7 / S7 / RS7 | A7 / S7 / RS7 4G8 (2012 - 2018) | RS7 (2013 - 2017) |  | PFR3-714 | Rear Wheel Bearing Housing Bush | 51.205 | 124.9402 | 2 | 2 | 14 |  |  | 8K0505279E |  |  | 5055676540553
Black | Audi | A7 / S7 / RS7 | A7 / S7 / RS7 4G8 (2012 - 2018) | RS7 (2013 - 2017) |  | PFR3-714BLK | Rear Wheel Bearing Housing Bush | 56.397 | 137.6087 | 2 | 2 | 14 |  |  | 8K0505279E |  |  | 5055676540560
Road | Audi | A7 / S7 / RS7 | A7 / S7 / RS7 4G8 (2012 - 2018) | RS7 (2013 - 2017) |  | PFR3-715 | Rear Lower Track Rod Outer Bush | 55.748 | 136.0251 | 2 | 2 | 17 | PFR3-715 is a reinforced replacement bush to revitalise bush performance and provide stability to the rear suspension. |  | 8K0501529N | 8K0501530N | 8K0501529L | 5055676539588
Road | Audi | A7 / S7 / RS7 | A7 / S7 / RS7 4G8 (2012 - 2018) | RS7 (2013 - 2017) |  | PFR3-715 | Rear Lower Track Rod Inner Bush | 55.748 | 136.0251 | 2 | 2 | 17 | PFR3-715 is a reinforced replacement bush to revitalise bush performance and provide stability to the rear suspension. |  | 8K0501529N | 8K0501530N | 8K0501529L | 5055676539588
Black | Audi | A7 / S7 / RS7 | A7 / S7 / RS7 4G8 (2012 - 2018) | RS7 (2013 - 2017) |  | PFR3-715BLK | Rear Lower Track Rod Outer Bush | 55.748 | 136.0251 | 2 | 2 | 17 | PFR3-715BLK is a reinforced replacement bush to revitalise bush performance and provide stability to the rear suspension. |  | 8K0 501 529 N | 8K0 501 530 N | 8K0 501 529 L | 5055676539595
Black | Audi | A7 / S7 / RS7 | A7 / S7 / RS7 4G8 (2012 - 2018) | RS7 (2013 - 2017) |  | PFR3-715BLK | Rear Lower Track Rod Inner Bush | 55.748 | 136.0251 | 2 | 2 | 17 | PFR3-715BLK is a reinforced replacement bush to revitalise bush performance and provide stability to the rear suspension. |  | 8K0501529N | 8K0501530N | 8K0501529L | 5055676539595
Road | Audi | A7 / S7 / RS7 | A7 / S7 / RS7 4G8 (2012 - 2018) | RS7 (2013 - 2017) |  | PFR3-716 | Rear Upper Wishbone Outer Bush | 46.013 | 112.2717 | 2 | 2 | 16 |  |  | Bush = 8K0501541 | Arm = 8K0505323H | Arm = 8K0505324H | 5055676539731
Road | Audi | A7 / S7 / RS7 | A7 / S7 / RS7 4G8 (2012 - 2018) | RS7 (2013 - 2017) |  | PFR3-716 | Rear Upper Wishbone Inner Bush | 46.013 | 112.2717 | 2 | 2 | 16 |  |  | Bush = 8K0501541 | Arm = 8K0505323H | Arm = 8K0505324H | 5055676539731
Black | Audi | A7 / S7 / RS7 | A7 / S7 / RS7 4G8 (2012 - 2018) | RS7 (2013 - 2017) |  | PFR3-716BLK | Rear Upper Wishbone Outer Bush | 46.013 | 112.2717 | 2 | 2 | 16 |  |  | Bush = 8K0501541 | Arm = 8K0505324H | Arm = 8K0505323H | 5055676539748
Black | Audi | A7 / S7 / RS7 | A7 / S7 / RS7 4G8 (2012 - 2018) | RS7 (2013 - 2017) |  | PFR3-716BLK | Rear Upper Wishbone Inner Bush | 46.013 | 112.2717 | 2 | 2 | 16 |  |  | Bush = 8K0501541 | Arm = 8K0505324H | Arm = 8K0505323H | 5055676539748
Road | Audi | A7 / S7 / RS7 | A7 / S7 / RS7 4G8 (2012 - 2018) | RS7 (2013 - 2017) |  | PFR3-718 | Rear Anti Roll Bar Link Bush | 31.086 | 151.6997 | 4 | 4 | 18 |  |  | 8K0505465G |  |  | 5055676539694
Black | Audi | A7 / S7 / RS7 | A7 / S7 / RS7 4G8 (2012 - 2018) | RS7 (2013 - 2017) |  | PFR3-718BLK | Rear Anti Roll Bar Link Bush | 34.199 | 166.8911 | 4 | 4 | 18 |  |  | 8K0505465G |  |  | 5055676539700
Road | Audi | A7 / S7 / RS7 | A7 / S7 / RS7 4G8 (2012 - 2018) | RS7 (2013 - 2017) |  | PFR3-741 | Rear Diff Front Bush Insert | 51.205 | 62.4701 | 1 | 1 | 41 | This is an insert to fit into the original bush to minimise the movement of the diff under acceleration. |  | 8K0599381H | 8K0599381J | 8K0599381H | 5055676540652
Black | Audi | A7 / S7 / RS7 | A7 / S7 / RS7 4G8 (2012 - 2018) | RS7 (2013 - 2017) |  | PFR3-741BLK | Rear Diff Front Bush Insert | 56.397 | 68.8043 | 1 | 1 | 41 | This is an insert to fit into the original bush to minimise the movement of the diff under acceleration. |  | 8K0599381H | 8K0599381J | 8K0599381H | 5055676540669
Road | Audi | A7 / S7 / RS7 | A7 / S7 / RS7 4G8 (2012 - 2018) | RS7 (2013 - 2017) |  | PFR3-743 | Rear Diff Rear Bush Insert | 40.172 | 98.0197 | 2 | 2 | 43 | This is an insert that fits into and fills the original voids in the original bush. |  | 8K0599257N |  |  | 5055676540072
Black | Audi | A7 / S7 / RS7 | A7 / S7 / RS7 4G8 (2012 - 2018) | RS7 (2013 - 2017) |  | PFR3-743BLK | Rear Diff Rear Bush Insert | 44.198 | 107.8431 | 2 | 2 | 43 | This is an insert that fits into and fills the original voids in the original bush. |  | 8K0599257N |  |  | 5055676540089
Road | Audi | A7 / S7 / RS7 | A7 / S7 / RS7 4G8 (2012 - 2018) | S7 (2012 - 2017) |  | PF3-1660 | Jack Pad Adaptor | 26.543 | 32.3825 | 1 | 1 |  | PF3-1660 is a polyurethane jack pad to fit into the plastic lifting points found on a large number of performance Audi vehicles and is designed to help lift stability and location, whilst protecting the underside of your vehicle. Fits the following vehicles:Audi TT MK2 8J (2007-2014)Audi A6 (2004 - 2018),Audi A6 Quattro (2004 - 2018),Audi RS6 (2004 - 2018),Audi S6 (2004 - 2018),Audi A7 (2010 - 2017),Audi A7 Quattro (2010 - 2017),Audi RS7 (2013 - 2017),Audi S7 (2012 - 2017) ,Audi R8 (2006 - ON), | 80mm Diameter | 420803855A / 8J0 802 845D | 4F0 802 845 / 4F0 802 847 | 4G0 802 845 / 4G0 802 847 | 5055676547118
Road | Audi | A7 / S7 / RS7 | A7 / S7 / RS7 4G8 (2012 - 2018) | S7 (2012 - 2017) |  | PF99-514-15 | PowerAlign Wheel Mounting Guide Pin | 30.437 | 37.1331 | 1 | 1 |  | Available singularly to suit a specific vehicle or as a handy 4-piece workshop kit, our new PowerAlign Wheel Mounting Guide Pins are designed to allow the safer mounting and easy alignment of heavy alloy wheels on most common cars to use lug bolts. The individual pins come supplied in a reusable twist tube and the 4-piece workshop kit is supplied with a steel storage case for pride of place in your toolbox.Simply thread the appropriate pin size into one of the bolt holes on the wheel hub. The wheel can then be lifted and placed on the guide pin, and easily slid into place on the hub; keeping the bolt holes aligned for other bolts to be inserted and tightened.This reduces the awkward and back-straining process of holding the wheel in place with one hand whilst lining up and threading in the first bolt; thus, reducing the risk, hassle, and strain of mounting wheels.Proven using simulated and real-world testing, the new mounting pins usehigh-strength CNC-machined AISI 303 Stainless Steel, some 50% stronger than plated mild steel, to ensure durability and resilience in a workshop environment, and are supplied with colour-coded 3D-printedprotective sleeves for ease of identificationandanodised 2011-T6 aluminium caps to absorb knocks and prevent damage to the wheel, unlike others on the market.Please clickhereto view all sizes available and fora wider-reaching application list in the form of anew user-friendly drop-down search function. |  | 9A700773300 |  |  | 5055676559104
Road | Audi | A7 / S7 / RS7 | A7 / S7 / RS7 4G8 (2012 - 2018) | S7 (2012 - 2017) |  | PFF3-203 | Front Upper Control Arm Bush | 33.033 | 161.201 | 4 | 4 | 3 |  |  | 4B0407515 | 8K0407515 | 8D0407515C / 4H0407515B | 5055676500731
Black | Audi | A7 / S7 / RS7 | A7 / S7 / RS7 4G8 (2012 - 2018) | S7 (2012 - 2017) |  | PFF3-203BLK | Front Upper Control Arm Bush | 33.033 | 161.201 | 4 | 4 | 3 |  |  | 4B0407515 | 8K0407515 | 8D0407515C / 4H0407515B | 5055676516053
Black | Audi | A7 / S7 / RS7 | A7 / S7 / RS7 4G8 (2012 - 2018) | S7 (2012 - 2017) |  | PFF3-203GBLK | Front Upper Control Arm Bush - Camber Adj | 53.801 | 262.5489 | 4 | 4 | 3 | Allows you to fine-tune the front camber/caster/toe. Perfect for dialing in the alignment, improving the handling and minimizing tyre wear. The offset sleeve can give up to +/- 0.3 of camber. |  | 4B0407515 | 8K0407515 | 8D0407515C / 4H0407515B | 5055676532398
Road | Audi | A7 / S7 / RS7 | A7 / S7 / RS7 4G8 (2012 - 2018) | S7 (2012 - 2017) |  | PFF3-204-23 | Front Anti Roll Bar Bush 23mm | 23.298 | 56.8471 | 2 | 2 | 4 | Please check anti roll bar diameter before ordering. | 23mm | 8K0 411 327 A |  |  | 5055676559685
Black | Audi | A7 / S7 / RS7 | A7 / S7 / RS7 4G8 (2012 - 2018) | S7 (2012 - 2017) |  | PFF3-204-23BLK | Front Anti Roll Bar Bush 23mm | 26.345 | 64.2818 | 2 | 2 | 4 | Please check anti roll bar diameter before ordering. | 23mm | 8K0 411 327 A |  |  | 5055676559708
Road | Audi | A7 / S7 / RS7 | A7 / S7 / RS7 4G8 (2012 - 2018) | S7 (2012 - 2017) |  | PFF3-204-24 | Front Anti Roll Bar Bush 24mm | 23.298 | 56.8471 | 2 | 2 | 4 | Please check anti roll bar diameter before ordering. | 24mm | 8K0 411 327 A |  |  | 5055676559692
Black | Audi | A7 / S7 / RS7 | A7 / S7 / RS7 4G8 (2012 - 2018) | S7 (2012 - 2017) |  | PFF3-204-24BLK | Front Anti Roll Bar Bush 24mm | 26.345 | 64.2818 | 2 | 2 | 4 | Please check anti roll bar diameter before ordering. | 24mm | 8K0 411 327 A |  |  | 5055676559715
Road | Audi | A7 / S7 / RS7 | A7 / S7 / RS7 4G8 (2012 - 2018) | S7 (2012 - 2017) |  | PFF3-204-25 | Front Anti Roll Bar Bush 25mm | 23.298 | 56.8471 | 2 | 2 | 4 | Please check anti roll bar diameter before ordering. | 25mm | Bush = 8K0411327A / 8K0 411 327 A | Bar = 8K0411309M / 8K0 411 309 M |  | 5055676500748
Road | Audi | A7 / S7 / RS7 | A7 / S7 / RS7 4G8 (2012 - 2018) | S7 (2012 - 2017) |  | PFF3-204-25.6 | Front Anti Roll Bar Bush 25.6mm | 23.298 | 56.8471 | 2 | 2 | 4 | Please check anti roll bar diameter before ordering. | 25.6mm | Bush = 8K0411327A / 8K0 411 327 A | Bar = 8K0411309K / 8K0 411 309 K |  | 5055676540607
Road | Audi | A7 / S7 / RS7 | A7 / S7 / RS7 4G8 (2012 - 2018) | S7 (2012 - 2017) |  | PFF3-204-26 | Front Anti Roll Bar Bush 26mm | 23.947 | 58.4307 | 2 | 2 | 4 | Please check anti-roll bar diameter before ordering. | 26mm |  |  |  | 5055676500755
Road | Audi | A7 / S7 / RS7 | A7 / S7 / RS7 4G8 (2012 - 2018) | S7 (2012 - 2017) |  | PFF3-204-26.5 | Front Anti Roll Bar Bush 26.5mm | 23.298 | 56.8471 | 2 | 2 | 4 | Please check anti-roll bar diameter before ordering. |  | Bush = 4D0411327G / 4D0 411 327 G | Bar = 8K0411309L / 8K0 411 309 L |  | 5055676540614
Road | Audi | A7 / S7 / RS7 | A7 / S7 / RS7 4G8 (2012 - 2018) | S7 (2012 - 2017) |  | PFF3-204-27 | Front Anti Roll Bar Bush 27mm | 23.947 | 58.4307 | 2 | 2 | 4 | Please check anti roll bar diameter before ordering. | 27mm |  |  |  | 5055676500762
Road | Audi | A7 / S7 / RS7 | A7 / S7 / RS7 4G8 (2012 - 2018) | S7 (2012 - 2017) |  | PFF3-204-28 | Front Anti Roll Bar Bush 28mm | 23.947 | 58.4307 | 2 | 2 | 4 | Please check anti roll bar diameter before ordering. | 28mm | Bush = 8K0411327B / 8K0 411 327 B | Bar = 4G0411309E / 4G0 411 309 E |  | 5055676557254
Black | Audi | A7 / S7 / RS7 | A7 / S7 / RS7 4G8 (2012 - 2018) | S7 (2012 - 2017) |  | PFF3-204-28BLK | Front Anti Roll Bar Bush 28mm | 26.345 | 64.2818 | 2 | 2 | 4 | Please check anti roll bar diameter before ordering. | 28mm | Bush = 8K0411327B / 8K0 411 327 B | Bar = 4G0411309E / 4G0 411 309 E |  | 5055676557261
Road | Audi | A7 / S7 / RS7 | A7 / S7 / RS7 4G8 (2012 - 2018) | S7 (2012 - 2017) |  | PFF3-204-29 | Front Anti Roll Bar Bush 29mm | 23.298 | 56.8471 | 2 | 2 | 4 | Please check anti roll bar diameter before ordering. | 29mm | Bar = 8K0411309N / Bush = 8K0411327B | Bar = 4D0411309K / Bush = 4D0411327H |  | 5055676500779
Black | Audi | A7 / S7 / RS7 | A7 / S7 / RS7 4G8 (2012 - 2018) | S7 (2012 - 2017) |  | PFF3-204-29BLK | Front Anti Roll Bar Bush 29mm | 26.345 | 64.2818 | 2 | 2 | 4 | Please check anti roll bar diameter before ordering. | 29mm | Bar = 8K0411309N / Bush = 8K0411327B | Bar = 4D0411309K / Bush = 4D0411327H |  | 5055676516060
Road | Audi | A7 / S7 / RS7 | A7 / S7 / RS7 4G8 (2012 - 2018) | S7 (2012 - 2017) |  | PFF3-213 | Front Anti Roll Bar Link Bush | 30.437 | 148.5326 | 4 | 4 | 7 | Fits bracket with bolts at each end, does not fit bracket with ball joint at each end. | 10mm Bolt | 8D0411317D | 8K0411317C / 8K0411317D / 8K0411317E |  | 5055676515810
Black | Audi | A7 / S7 / RS7 | A7 / S7 / RS7 4G8 (2012 - 2018) | S7 (2012 - 2017) |  | PFF3-213BLK | Front Anti Roll Bar Link Bush | 33.484 | 163.4019 | 4 | 4 | 7 | Fits bracket with bolts at each end, does not fit bracket with ball joint at each end. |  | 8D0411317 - 8E0411317 |  |  | 5055676521330
Road | Audi | A7 / S7 / RS7 | A7 / S7 / RS7 4G8 (2012 - 2018) | S7 (2012 - 2017) |  | PFF3-701 | Front Lower Control Arm Inner Bush | 54.45 | 132.858 | 2 | 2 | 1 | PFF3-701 is a reinforced replacement bush that is 18% stiffer than the original bush to revitalise bush performance and restore steering precision. |  | 8K0407182B | 8K0407156C |  | 5055676539854
Black | Audi | A7 / S7 / RS7 | A7 / S7 / RS7 4G8 (2012 - 2018) | S7 (2012 - 2017) |  | PFF3-701BLK | Front Lower Control Arm Inner Bush | 54.45 | 132.858 | 2 | 2 | 1 | PFF3-701BLK is a reinforced replacement bush that is 18% stiffer than the original bush to revitalise bush performance and restore steering precision. |  | 8K0407182B | 8K0407156C |  | 5055676539861
Road | Audi | A7 / S7 / RS7 | A7 / S7 / RS7 4G8 (2012 - 2018) | S7 (2012 - 2017) |  | PFF3-702 | Front Lower Radius Arm to Chassis Bush | 72.622 | 177.1977 | 2 | 2 | 2 | This part suits arms with a 75mm diameter bush, for 65mm bushes please use PFF3-802. This is a replacement part that in our road series application is 35% stiffer than the original rubber bush to withstand increased loading seen by this position on the car. For a caster adjustable option, please use PFF3-702G. | 75mm | 8K0407183F | 4G0407183 | 4G0407183A | 5055676539793
Black | Audi | A7 / S7 / RS7 | A7 / S7 / RS7 4G8 (2012 - 2018) | S7 (2012 - 2017) |  | PFF3-702BLK | Front Lower Radius Arm to Chassis Bush | 79.893 | 194.9389 | 2 | 2 | 2 | This part suits arms with a 75mm diameter bush, for 65mm bushes please use PFF3-802. This is a replacement part that in our Black Series application is over 100% stiffer than the original rubber bush to withstand increased loading seen by this position on the car. For a caster adjustable option, please use PFF3-702GBLK. | 75mm | 8K0407183F | 4G0407183 | 4G0407183A | 5055676539809
Road | Audi | A7 / S7 / RS7 | A7 / S7 / RS7 4G8 (2012 - 2018) | S7 (2012 - 2017) |  | PFF3-702G | Front Lower Radius Arm to Chassis Bush Caster Adjustable | 92.741 | 226.288 | 2 | 2 | 2 | This part suits arms with a 75mm diameter bush, for 65mm bushes please use PFF3-802G. This is a replacement part that in our road series application is 35% stiffer than the original rubber bush to withstand increased loading seen by this position on the car. PFF3-702G provides +/- 0.5 caster offset that can be adjusted on the car for improved steering feel. Additional caster will also create additional negative camber on turn giving improved tyre contact with the road under heavy cornering. For a non-adjustable version of this bush please use PFF3-702. | 75mm | 8K0407183F | 4G0407183 | 4G0407183A | 5055676539816
Black | Audi | A7 / S7 / RS7 | A7 / S7 / RS7 4G8 (2012 - 2018) | S7 (2012 - 2017) |  | PFF3-702GBLK | Front Lower Radius Arm to Chassis Bush Caster Adjustable | 101.827 | 248.4579 | 2 | 2 | 2 | This part suits arms with a 75mm diameter bush, for 65mm bushes please use PFF3-802GBLK. This is a replacement part that in our road series application is over 100% stiffer than the original rubber bush to withstand increased loading seen by this position on the car. PFF3-702GBLK provides +/- 0.5 caster offset that can be adjusted on the car for improved steering feel. Additional caster will also create additional negative camber on turn giving improved tyre contact with the road under heavy cornering. For a non-adjustable version of this bush please use PFF3-702BLK. | 75mm | 8K0407183F | 4G0407183 | 4G0407183A | 5055676539823
Road | Audi | A7 / S7 / RS7 | A7 / S7 / RS7 4G8 (2012 - 2018) | S7 (2012 - 2017) |  | PFF3-726 | Transmission Mount Insert (Petrol) | 31.086 | 37.9249 | 1 | 1 | 26 | A small increase in NVH, usually at idle, should be expected whenstiffening the connecting mount between the engine/transmission and chassis. |  | 4G0399153 | 4M0399153 | PAB399153 | 5055676553973
Black | Audi | A7 / S7 / RS7 | A7 / S7 / RS7 4G8 (2012 - 2018) | S7 (2012 - 2017) |  | PFF3-726BLK | Transmission Mount Insert (Track) | 34.331 | 41.8838 | 1 | 1 | 26 | A small increase in NVH, usually at idle, should be expected whenstiffening the connecting mount between the engine/transmission and chassis. |  | 4G0399153 | 4M0399153 | PAB399153 | 5055676553997
Road | Audi | A7 / S7 / RS7 | A7 / S7 / RS7 4G8 (2012 - 2018) | S7 (2012 - 2017) |  | PFF3-726R | Transmission Mount Insert (Diesel) | 31.086 | 37.9249 | 1 | 1 | 26 | Made in our softestRed 65A durometer material, specifically for Diesel models. A small increase in NVH, usually at idle, should be expected whenstiffening the connecting mount between the engine/transmission and chassis. |  | 4G0399153 | 4M0399153 | PAB399153 | 5055676553980
Road | Audi | A7 / S7 / RS7 | A7 / S7 / RS7 4G8 (2012 - 2018) | S7 (2012 - 2017) |  | PFF3-913-10 | Front Anti Roll Bar Link Bush 10mm | 30.437 | 148.5326 | 4 | 4 | 7 | PFF3-913-10 fits vehicles with 170mm long anti roll bar links with a 10mm bolt. For 12mm bolts please use PFF3-913-12. | 10mm | 4M0411317 | 4G0411317A |  | 5055676544568
Black | Audi | A7 / S7 / RS7 | A7 / S7 / RS7 4G8 (2012 - 2018) | S7 (2012 - 2017) |  | PFF3-913-10BLK | Front Anti Roll Bar Link Bush 10mm | 33.484 | 163.4019 | 4 | 4 | 7 | PFF3-913-10 fits vehicles with 170mm long anti roll bar links with a 10mm bolt. For 12mm bolts please use PFF3-913-12. | 10mm | 4M0411317 | 4G0411317A |  | 5055676544575
Road | Audi | A7 / S7 / RS7 | A7 / S7 / RS7 4G8 (2012 - 2018) | S7 (2012 - 2017) |  | PFR3-711 | Rear Lower Arm Front Bush | 52.503 | 128.1073 | 2 | 2 | 11 |  |  | 8K0505185E | 8R0505311F |  | 5055676539656
Black | Audi | A7 / S7 / RS7 | A7 / S7 / RS7 4G8 (2012 - 2018) | S7 (2012 - 2017) |  | PFR3-711BLK | Rear Lower Arm Front Bush | 52.503 | 128.1073 | 2 | 2 | 11 |  |  | 8K0505185E | 8R0505311F |  | 5055676539663
Road | Audi | A7 / S7 / RS7 | A7 / S7 / RS7 4G8 (2012 - 2018) | S7 (2012 - 2017) |  | PFR3-712 | Rear Lower Arm Rear Bush | 56.397 | 137.6087 | 2 | 2 | 12 | PFR3-712 is a reinforced replacement bush to revitalise bush performance and provide stability to the rear suspension. |  | 8K0505171E | 8R0505311F |  | 5055676539670
Black | Audi | A7 / S7 / RS7 | A7 / S7 / RS7 4G8 (2012 - 2018) | S7 (2012 - 2017) |  | PFR3-712BLK | Rear Lower Arm Rear Bush | 56.397 | 137.6087 | 2 | 2 | 12 | PFR3-712BLK is a reinforced replacement bush to revitalise bush performance and provide stability to the rear suspension. |  | 8K0505171E | 8R0505311F |  | 5055676539687
Road | Audi | A7 / S7 / RS7 | A7 / S7 / RS7 4G8 (2012 - 2018) | S7 (2012 - 2017) |  | PFR3-714 | Rear Wheel Bearing Housing Bush | 51.205 | 124.9402 | 2 | 2 | 14 |  |  | 8K0505279E |  |  | 5055676540553
Black | Audi | A7 / S7 / RS7 | A7 / S7 / RS7 4G8 (2012 - 2018) | S7 (2012 - 2017) |  | PFR3-714BLK | Rear Wheel Bearing Housing Bush | 56.397 | 137.6087 | 2 | 2 | 14 |  |  | 8K0505279E |  |  | 5055676540560
Road | Audi | A7 / S7 / RS7 | A7 / S7 / RS7 4G8 (2012 - 2018) | S7 (2012 - 2017) |  | PFR3-715 | Rear Lower Track Rod Outer Bush | 55.748 | 136.0251 | 2 | 2 | 17 | PFR3-715 is a reinforced replacement bush to revitalise bush performance and provide stability to the rear suspension. |  | 8K0501529N | 8K0501530N | 8K0501529L | 5055676539588
Road | Audi | A7 / S7 / RS7 | A7 / S7 / RS7 4G8 (2012 - 2018) | S7 (2012 - 2017) |  | PFR3-715 | Rear Lower Track Rod Inner Bush | 55.748 | 136.0251 | 2 | 2 | 17 | PFR3-715 is a reinforced replacement bush to revitalise bush performance and provide stability to the rear suspension. |  | 8K0501529N | 8K0501530N | 8K0501529L | 5055676539588
Black | Audi | A7 / S7 / RS7 | A7 / S7 / RS7 4G8 (2012 - 2018) | S7 (2012 - 2017) |  | PFR3-715BLK | Rear Lower Track Rod Outer Bush | 55.748 | 136.0251 | 2 | 2 | 17 | PFR3-715BLK is a reinforced replacement bush to revitalise bush performance and provide stability to the rear suspension. |  | 8K0 501 529 N | 8K0 501 530 N | 8K0 501 529 L | 5055676539595
Black | Audi | A7 / S7 / RS7 | A7 / S7 / RS7 4G8 (2012 - 2018) | S7 (2012 - 2017) |  | PFR3-715BLK | Rear Lower Track Rod Inner Bush | 55.748 | 136.0251 | 2 | 2 | 17 | PFR3-715BLK is a reinforced replacement bush to revitalise bush performance and provide stability to the rear suspension. |  | 8K0501529N | 8K0501530N | 8K0501529L | 5055676539595
Road | Audi | A7 / S7 / RS7 | A7 / S7 / RS7 4G8 (2012 - 2018) | S7 (2012 - 2017) |  | PFR3-716 | Rear Upper Wishbone Outer Bush | 46.013 | 112.2717 | 2 | 2 | 16 |  |  | Bush = 8K0501541 | Arm = 8K0505323H | Arm = 8K0505324H | 5055676539731
Road | Audi | A7 / S7 / RS7 | A7 / S7 / RS7 4G8 (2012 - 2018) | S7 (2012 - 2017) |  | PFR3-716 | Rear Upper Wishbone Inner Bush | 46.013 | 112.2717 | 2 | 2 | 16 |  |  | Bush = 8K0501541 | Arm = 8K0505323H | Arm = 8K0505324H | 5055676539731
Black | Audi | A7 / S7 / RS7 | A7 / S7 / RS7 4G8 (2012 - 2018) | S7 (2012 - 2017) |  | PFR3-716BLK | Rear Upper Wishbone Outer Bush | 46.013 | 112.2717 | 2 | 2 | 16 |  |  | Bush = 8K0501541 | Arm = 8K0505324H | Arm = 8K0505323H | 5055676539748
Black | Audi | A7 / S7 / RS7 | A7 / S7 / RS7 4G8 (2012 - 2018) | S7 (2012 - 2017) |  | PFR3-716BLK | Rear Upper Wishbone Inner Bush | 46.013 | 112.2717 | 2 | 2 | 16 |  |  | Bush = 8K0501541 | Arm = 8K0505324H | Arm = 8K0505323H | 5055676539748
Road | Audi | A7 / S7 / RS7 | A7 / S7 / RS7 4G8 (2012 - 2018) | S7 (2012 - 2017) |  | PFR3-718 | Rear Anti Roll Bar Link Bush | 31.086 | 151.6997 | 4 | 4 | 18 |  |  | 8K0505465G |  |  | 5055676539694
Black | Audi | A7 / S7 / RS7 | A7 / S7 / RS7 4G8 (2012 - 2018) | S7 (2012 - 2017) |  | PFR3-718BLK | Rear Anti Roll Bar Link Bush | 34.199 | 166.8911 | 4 | 4 | 18 |  |  | 8K0505465G |  |  | 5055676539700
Road | Audi | A7 / S7 / RS7 | A7 / S7 / RS7 4G8 (2012 - 2018) | S7 (2012 - 2017) |  | PFR3-741 | Rear Diff Front Bush Insert | 51.205 | 62.4701 | 1 | 1 | 41 | This is an insert to fit into the original bush to minimise the movement of the diff under acceleration. |  | 8K0599381H | 8K0599381J | 8K0599381H | 5055676540652
Black | Audi | A7 / S7 / RS7 | A7 / S7 / RS7 4G8 (2012 - 2018) | S7 (2012 - 2017) |  | PFR3-741BLK | Rear Diff Front Bush Insert | 56.397 | 68.8043 | 1 | 1 | 41 | This is an insert to fit into the original bush to minimise the movement of the diff under acceleration. |  | 8K0599381H | 8K0599381J | 8K0599381H | 5055676540669
Road | Audi | A7 / S7 / RS7 | A7 / S7 / RS7 4G8 (2012 - 2018) | S7 (2012 - 2017) |  | PFR3-743 | Rear Diff Rear Bush Insert | 40.172 | 98.0197 | 2 | 2 | 43 | This is an insert that fits into and fills the original voids in the original bush. |  | 8K0599257N |  |  | 5055676540072
Black | Audi | A7 / S7 / RS7 | A7 / S7 / RS7 4G8 (2012 - 2018) | S7 (2012 - 2017) |  | PFR3-743BLK | Rear Diff Rear Bush Insert | 44.198 | 107.8431 | 2 | 2 | 43 | This is an insert that fits into and fills the original voids in the original bush. |  | 8K0599257N |  |  | 5055676540089
Road | Audi | A7 / S7 / RS7 | A7 / S7 / RS7 4K8 (2018 on) | A7 / S7 4K8 |  | PF99-514-15 | PowerAlign Wheel Mounting Guide Pin | 30.437 | 37.1331 | 1 | 1 |  | Available singularly to suit a specific vehicle or as a handy 4-piece workshop kit, our new PowerAlign Wheel Mounting Guide Pins are designed to allow the safer mounting and easy alignment of heavy alloy wheels on most common cars to use lug bolts. The individual pins come supplied in a reusable twist tube and the 4-piece workshop kit is supplied with a steel storage case for pride of place in your toolbox.Simply thread the appropriate pin size into one of the bolt holes on the wheel hub. The wheel can then be lifted and placed on the guide pin, and easily slid into place on the hub; keeping the bolt holes aligned for other bolts to be inserted and tightened.This reduces the awkward and back-straining process of holding the wheel in place with one hand whilst lining up and threading in the first bolt; thus, reducing the risk, hassle, and strain of mounting wheels.Proven using simulated and real-world testing, the new mounting pins usehigh-strength CNC-machined AISI 303 Stainless Steel, some 50% stronger than plated mild steel, to ensure durability and resilience in a workshop environment, and are supplied with colour-coded 3D-printedprotective sleeves for ease of identificationandanodised 2011-T6 aluminium caps to absorb knocks and prevent damage to the wheel, unlike others on the market.Please clickhereto view all sizes available and fora wider-reaching application list in the form of anew user-friendly drop-down search function. |  | 9A700773300 |  |  | 5055676559104
Road | Audi | A7 / S7 / RS7 | A7 / S7 / RS7 4K8 (2018 on) | A7 / S7 4K8 |  | PFF3-726 | Transmission Mount Insert (Petrol) | 31.086 | 37.9249 | 1 | 1 | 26 | A small increase in NVH, usually at idle, should be expected whenstiffening the connecting mount between the engine/transmission and chassis. |  | 4G0399153 | 4M0399153 | PAB399153 | 5055676553973
Black | Audi | A7 / S7 / RS7 | A7 / S7 / RS7 4K8 (2018 on) | A7 / S7 4K8 |  | PFF3-726BLK | Transmission Mount Insert (Track) | 34.331 | 41.8838 | 1 | 1 | 26 | A small increase in NVH, usually at idle, should be expected whenstiffening the connecting mount between the engine/transmission and chassis. |  | 4G0399153 | 4M0399153 | PAB399153 | 5055676553997
Road | Audi | A7 / S7 / RS7 | A7 / S7 / RS7 4K8 (2018 on) | A7 / S7 4K8 |  | PFF3-726R | Transmission Mount Insert (Diesel) | 31.086 | 37.9249 | 1 | 1 | 26 | Made in our softestRed 65A durometer material, specifically for Diesel models. A small increase in NVH, usually at idle, should be expected whenstiffening the connecting mount between the engine/transmission and chassis. |  | 4G0399153 | 4M0399153 | PAB399153 | 5055676553980
Road | Audi | A7 / S7 / RS7 | A7 / S7 / RS7 4K8 (2018 on) | A7 / S7 4K8 |  | PFF3-913-10 | Front Anti Roll Bar Link Bush 10mm | 30.437 | 148.5326 | 4 | 4 | 7 | PFF3-913-10 fits vehicles with 170mm long anti roll bar links with a 10mm bolt. For 12mm bolts please use PFF3-913-12. | 10mm | 4M0411317 | 4G0411317A |  | 5055676544568
Black | Audi | A7 / S7 / RS7 | A7 / S7 / RS7 4K8 (2018 on) | A7 / S7 4K8 |  | PFF3-913-10BLK | Front Anti Roll Bar Link Bush 10mm | 33.484 | 163.4019 | 4 | 4 | 7 | PFF3-913-10 fits vehicles with 170mm long anti roll bar links with a 10mm bolt. For 12mm bolts please use PFF3-913-12. | 10mm | 4M0411317 | 4G0411317A |  | 5055676544575
Road | Audi | A7 / S7 / RS7 | A7 / S7 / RS7 4K8 (2018 on) | RS7 4K8 (2018 on) |  | PF99-514-15 | PowerAlign Wheel Mounting Guide Pin | 30.437 | 37.1331 | 1 | 1 |  | Available singularly to suit a specific vehicle or as a handy 4-piece workshop kit, our new PowerAlign Wheel Mounting Guide Pins are designed to allow the safer mounting and easy alignment of heavy alloy wheels on most common cars to use lug bolts. The individual pins come supplied in a reusable twist tube and the 4-piece workshop kit is supplied with a steel storage case for pride of place in your toolbox.Simply thread the appropriate pin size into one of the bolt holes on the wheel hub. The wheel can then be lifted and placed on the guide pin, and easily slid into place on the hub; keeping the bolt holes aligned for other bolts to be inserted and tightened.This reduces the awkward and back-straining process of holding the wheel in place with one hand whilst lining up and threading in the first bolt; thus, reducing the risk, hassle, and strain of mounting wheels.Proven using simulated and real-world testing, the new mounting pins usehigh-strength CNC-machined AISI 303 Stainless Steel, some 50% stronger than plated mild steel, to ensure durability and resilience in a workshop environment, and are supplied with colour-coded 3D-printedprotective sleeves for ease of identificationandanodised 2011-T6 aluminium caps to absorb knocks and prevent damage to the wheel, unlike others on the market.Please clickhereto view all sizes available and fora wider-reaching application list in the form of anew user-friendly drop-down search function. |  | 9A700773300 |  |  | 5055676559104
Road | Audi | A7 / S7 / RS7 | A7 / S7 / RS7 4K8 (2018 on) | RS7 4K8 (2018 on) |  | PFF3-913-10 | Front Anti Roll Bar Link Bush 10mm | 30.437 | 148.5326 | 4 | 4 | 7 | PFF3-913-10 fits vehicles with 170mm long anti roll bar links with a 10mm bolt. For 12mm bolts please use PFF3-913-12. | 10mm | 4M0411317 | 4G0411317A |  | 5055676544568
Black | Audi | A7 / S7 / RS7 | A7 / S7 / RS7 4K8 (2018 on) | RS7 4K8 (2018 on) |  | PFF3-913-10BLK | Front Anti Roll Bar Link Bush 10mm | 33.484 | 163.4019 | 4 | 4 | 7 | PFF3-913-10 fits vehicles with 170mm long anti roll bar links with a 10mm bolt. For 12mm bolts please use PFF3-913-12. | 10mm | 4M0411317 | 4G0411317A |  | 5055676544575
Road | Audi | A8 / S8 | A8 / S8 D3 (2002 - 2009) |  |  | PF99-514-15 | PowerAlign Wheel Mounting Guide Pin | 30.437 | 37.1331 | 1 | 1 |  | Available singularly to suit a specific vehicle or as a handy 4-piece workshop kit, our new PowerAlign Wheel Mounting Guide Pins are designed to allow the safer mounting and easy alignment of heavy alloy wheels on most common cars to use lug bolts. The individual pins come supplied in a reusable twist tube and the 4-piece workshop kit is supplied with a steel storage case for pride of place in your toolbox.Simply thread the appropriate pin size into one of the bolt holes on the wheel hub. The wheel can then be lifted and placed on the guide pin, and easily slid into place on the hub; keeping the bolt holes aligned for other bolts to be inserted and tightened.This reduces the awkward and back-straining process of holding the wheel in place with one hand whilst lining up and threading in the first bolt; thus, reducing the risk, hassle, and strain of mounting wheels.Proven using simulated and real-world testing, the new mounting pins usehigh-strength CNC-machined AISI 303 Stainless Steel, some 50% stronger than plated mild steel, to ensure durability and resilience in a workshop environment, and are supplied with colour-coded 3D-printedprotective sleeves for ease of identificationandanodised 2011-T6 aluminium caps to absorb knocks and prevent damage to the wheel, unlike others on the market.Please clickhereto view all sizes available and fora wider-reaching application list in the form of anew user-friendly drop-down search function. |  | 9A700773300 |  |  | 5055676559104
Road | Audi | A8 / S8 | A8 / S8 D3 (2002 - 2009) |  |  | PFF3-203 | Front Upper Control Arm Bush | 33.033 | 161.201 | 4 | 4 | 3 |  |  | 4B0407515 | 8K0407515 | 8D0407515C / 4H0407515B | 5055676500731
Black | Audi | A8 / S8 | A8 / S8 D3 (2002 - 2009) |  |  | PFF3-203BLK | Front Upper Control Arm Bush | 33.033 | 161.201 | 4 | 4 | 3 |  |  | 4B0407515 | 8K0407515 | 8D0407515C / 4H0407515B | 5055676516053
Road | Audi | A8 / S8 | A8 / S8 D3 (2002 - 2009) |  |  | PFF3-203G | Front Upper Control Arm Bush - Camber Adj | 53.801 | 262.5489 | 4 | 4 | 3 | Allows you to fine-tune the front camber/caster/toe. Perfect for dialing in the alignment, improving the handling and minimizing tyre wear. The offset sleeve can give up to +/- 0.3 of camber. |  | 4B0407515 | 8K0407515 | 8D0407515C / 4H0407515B | 5055676532381
Black | Audi | A8 / S8 | A8 / S8 D3 (2002 - 2009) |  |  | PFF3-203GBLK | Front Upper Control Arm Bush - Camber Adj | 53.801 | 262.5489 | 4 | 4 | 3 | Allows you to fine-tune the front camber/caster/toe. Perfect for dialing in the alignment, improving the handling and minimizing tyre wear. The offset sleeve can give up to +/- 0.3 of camber. |  | 4B0407515 | 8K0407515 | 8D0407515C / 4H0407515B | 5055676532398
Road | Audi | A8 / S8 | A8 / S8 D3 (2002 - 2009) |  |  | PFF3-213 | Front Anti Roll Bar Link Bush | 30.437 | 148.5326 | 4 | 4 | 5 | Fits bracket with bolts at each end, does not fit bracket with ball joint at each end. | 10mm Bolt | 8D0411317D | 8K0411317E | 8K0411317D | 5055676515810
Black | Audi | A8 / S8 | A8 / S8 D3 (2002 - 2009) |  |  | PFF3-213BLK | Front Anti Roll Bar Link Bush | 33.484 | 163.4019 | 4 | 4 | 5 | Fits bracket with bolts at each end, does not fit bracket with ball joint at each end. |  | 8D0411317 - 8E0411317 |  |  | 5055676521330
Road | Audi | A8 / S8 | A8 / S8 D3 (2002 - 2009) |  |  | PFF3-702 | Front Lower Radius Arm to Chassis Bush | 72.622 | 177.1977 | 2 | 2 | 2 | This part suits arms with a 75mm diameter bush, for 65mm bushes please use PFF3-802. This is a replacement part that in our road series application is 35% stiffer than the original rubber bush to withstand increased loading seen by this position on the car. For a caster adjustable option, please use PFF3-702G. | 75mm | 8K0407183F | 4G0407183 | 4G0407183A | 5055676539793
Black | Audi | A8 / S8 | A8 / S8 D3 (2002 - 2009) |  |  | PFF3-702BLK | Front Lower Radius Arm to Chassis Bush | 79.893 | 194.9389 | 2 | 2 | 2 | This part suits arms with a 75mm diameter bush, for 65mm bushes please use PFF3-802. This is a replacement part that in our Black Series application is over 100% stiffer than the original rubber bush to withstand increased loading seen by this position on the car. For a caster adjustable option, please use PFF3-702GBLK. | 75mm | 8K0407183F | 4G0407183 | 4G0407183A | 5055676539809
Road | Audi | A8 / S8 | A8 / S8 D3 (2002 - 2009) |  |  | PFF3-702G | Front Lower Radius Arm to Chassis Bush Caster Adjustable | 92.741 | 226.288 | 2 | 2 | 2 | This part suits arms with a 75mm diameter bush, for 65mm bushes please use PFF3-802G. This is a replacement part that in our road series application is 35% stiffer than the original rubber bush to withstand increased loading seen by this position on the car. PFF3-702G provides +/- 0.5 caster offset that can be adjusted on the car for improved steering feel. Additional caster will also create additional negative camber on turn giving improved tyre contact with the road under heavy cornering. For a non-adjustable version of this bush please use PFF3-702. | 75mm | 8K0407183F | 4G0407183 | 4G0407183A | 5055676539816
Black | Audi | A8 / S8 | A8 / S8 D3 (2002 - 2009) |  |  | PFF3-702GBLK | Front Lower Radius Arm to Chassis Bush Caster Adjustable | 101.827 | 248.4579 | 2 | 2 | 2 | This part suits arms with a 75mm diameter bush, for 65mm bushes please use PFF3-802GBLK. This is a replacement part that in our road series application is over 100% stiffer than the original rubber bush to withstand increased loading seen by this position on the car. PFF3-702GBLK provides +/- 0.5 caster offset that can be adjusted on the car for improved steering feel. Additional caster will also create additional negative camber on turn giving improved tyre contact with the road under heavy cornering. For a non-adjustable version of this bush please use PFF3-702BLK. | 75mm | 8K0407183F | 4G0407183 | 4G0407183A | 5055676539823
Road | Audi | A8 / S8 | A8 / S8 D4 (2010 - 2017) | A8 (2010 - 2017) |  | PF99-514-15 | PowerAlign Wheel Mounting Guide Pin | 30.437 | 37.1331 | 1 | 1 |  | Available singularly to suit a specific vehicle or as a handy 4-piece workshop kit, our new PowerAlign Wheel Mounting Guide Pins are designed to allow the safer mounting and easy alignment of heavy alloy wheels on most common cars to use lug bolts. The individual pins come supplied in a reusable twist tube and the 4-piece workshop kit is supplied with a steel storage case for pride of place in your toolbox.Simply thread the appropriate pin size into one of the bolt holes on the wheel hub. The wheel can then be lifted and placed on the guide pin, and easily slid into place on the hub; keeping the bolt holes aligned for other bolts to be inserted and tightened.This reduces the awkward and back-straining process of holding the wheel in place with one hand whilst lining up and threading in the first bolt; thus, reducing the risk, hassle, and strain of mounting wheels.Proven using simulated and real-world testing, the new mounting pins usehigh-strength CNC-machined AISI 303 Stainless Steel, some 50% stronger than plated mild steel, to ensure durability and resilience in a workshop environment, and are supplied with colour-coded 3D-printedprotective sleeves for ease of identificationandanodised 2011-T6 aluminium caps to absorb knocks and prevent damage to the wheel, unlike others on the market.Please clickhereto view all sizes available and fora wider-reaching application list in the form of anew user-friendly drop-down search function. |  | 9A700773300 |  |  | 5055676559104
Road | Audi | A8 / S8 | A8 / S8 D4 (2010 - 2017) | A8 (2010 - 2017) |  | PFF3-203 | Front Upper Control Arm Bush | 33.033 | 161.201 | 4 | 4 | 3 |  |  | 4B0407515 | 8K0407515 | 8D0407515C / 4H0407515B | 5055676500731
Black | Audi | A8 / S8 | A8 / S8 D4 (2010 - 2017) | A8 (2010 - 2017) |  | PFF3-203BLK | Front Upper Control Arm Bush | 33.033 | 161.201 | 4 | 4 | 3 |  |  | 4B0407515 | 8K0407515 | 8D0407515C / 4H0407515B | 5055676516053
Road | Audi | A8 / S8 | A8 / S8 D4 (2010 - 2017) | A8 (2010 - 2017) |  | PFF3-203G | Front Upper Control Arm Bush - Camber Adj | 53.801 | 262.5489 | 4 | 4 | 3 | Allows you to fine-tune the front camber/caster/toe. Perfect for dialing in the alignment, improving the handling and minimizing tyre wear. The offset sleeve can give up to +/- 0.3 of camber. |  | 4B0407515 | 8K0407515 | 8D0407515C / 4H0407515B | 5055676532381
Black | Audi | A8 / S8 | A8 / S8 D4 (2010 - 2017) | A8 (2010 - 2017) |  | PFF3-203GBLK | Front Upper Control Arm Bush - Camber Adj | 53.801 | 262.5489 | 4 | 4 | 3 | Allows you to fine-tune the front camber/caster/toe. Perfect for dialing in the alignment, improving the handling and minimizing tyre wear. The offset sleeve can give up to +/- 0.3 of camber. |  | 4B0407515 | 8K0407515 | 8D0407515C / 4H0407515B | 5055676532398
Road | Audi | A8 / S8 | A8 / S8 D4 (2010 - 2017) | A8 (2010 - 2017) |  | PFF3-204-23 | Front Anti Roll Bar Bush 23mm | 23.298 | 56.8471 | 2 | 2 | 4 | Please check anti roll bar diameter before ordering. | 23mm | 8K0 411 327 A |  |  | 5055676559685
Black | Audi | A8 / S8 | A8 / S8 D4 (2010 - 2017) | A8 (2010 - 2017) |  | PFF3-204-23BLK | Front Anti Roll Bar Bush 23mm | 26.345 | 64.2818 | 2 | 2 | 4 | Please check anti roll bar diameter before ordering. | 23mm | 8K0 411 327 A |  |  | 5055676559708
Road | Audi | A8 / S8 | A8 / S8 D4 (2010 - 2017) | A8 (2010 - 2017) |  | PFF3-204-24 | Front Anti Roll Bar Bush 24mm | 23.298 | 56.8471 | 2 | 2 | 4 | Please check anti roll bar diameter before ordering. | 24mm | 8K0 411 327 A |  |  | 5055676559692
Black | Audi | A8 / S8 | A8 / S8 D4 (2010 - 2017) | A8 (2010 - 2017) |  | PFF3-204-24BLK | Front Anti Roll Bar Bush 24mm | 26.345 | 64.2818 | 2 | 2 | 4 | Please check anti roll bar diameter before ordering. | 24mm | 8K0 411 327 A |  |  | 5055676559715
Road | Audi | A8 / S8 | A8 / S8 D4 (2010 - 2017) | A8 (2010 - 2017) |  | PFF3-204-25 | Front Anti Roll Bar Bush 25mm | 23.298 | 56.8471 | 2 | 2 | 4 | Please check anti roll bar diameter before ordering. | 25mm | Bush = 8K0411327A / 8K0 411 327 A | Bar = 8K0411309M / 8K0 411 309 M |  | 5055676500748
Road | Audi | A8 / S8 | A8 / S8 D4 (2010 - 2017) | A8 (2010 - 2017) |  | PFF3-204-25.6 | Front Anti Roll Bar Bush 25.6mm | 23.298 | 56.8471 | 2 | 2 | 4 | Please check anti roll bar diameter before ordering. | 25.6mm | Bush = 8K0411327A / 8K0 411 327 A | Bar = 8K0411309K / 8K0 411 309 K |  | 5055676540607
Road | Audi | A8 / S8 | A8 / S8 D4 (2010 - 2017) | A8 (2010 - 2017) |  | PFF3-204-26 | Front Anti Roll Bar Bush 26mm | 23.947 | 58.4307 | 2 | 2 | 4 | Please check anti-roll bar diameter before ordering. | 26mm |  |  |  | 5055676500755
Road | Audi | A8 / S8 | A8 / S8 D4 (2010 - 2017) | A8 (2010 - 2017) |  | PFF3-204-26.5 | Front Anti Roll Bar Bush 26.5mm | 23.298 | 56.8471 | 2 | 2 | 4 | Please check anti-roll bar diameter before ordering. |  | Bush = 4D0411327G / 4D0 411 327 G | Bar = 8K0411309L / 8K0 411 309 L |  | 5055676540614
Road | Audi | A8 / S8 | A8 / S8 D4 (2010 - 2017) | A8 (2010 - 2017) |  | PFF3-204-27 | Front Anti Roll Bar Bush 27mm | 23.947 | 58.4307 | 2 | 2 | 4 | Please check anti roll bar diameter before ordering. | 27mm |  |  |  | 5055676500762
Road | Audi | A8 / S8 | A8 / S8 D4 (2010 - 2017) | A8 (2010 - 2017) |  | PFF3-204-28 | Front Anti Roll Bar Bush 28mm | 23.947 | 58.4307 | 2 | 2 | 4 | Please check anti roll bar diameter before ordering. | 28mm | Bush = 8K0411327B / 8K0 411 327 B | Bar = 4G0411309E / 4G0 411 309 E |  | 5055676557254
Black | Audi | A8 / S8 | A8 / S8 D4 (2010 - 2017) | A8 (2010 - 2017) |  | PFF3-204-28BLK | Front Anti Roll Bar Bush 28mm | 26.345 | 64.2818 | 2 | 2 | 4 | Please check anti roll bar diameter before ordering. | 28mm | Bush = 8K0411327B / 8K0 411 327 B | Bar = 4G0411309E / 4G0 411 309 E |  | 5055676557261
Road | Audi | A8 / S8 | A8 / S8 D4 (2010 - 2017) | A8 (2010 - 2017) |  | PFF3-204-29 | Front Anti Roll Bar Bush 29mm | 23.298 | 56.8471 | 2 | 2 | 4 | Please check anti roll bar diameter before ordering. | 29mm | Bar = 8K0411309N / Bush = 8K0411327B | Bar = 4D0411309K / Bush = 4D0411327H |  | 5055676500779
Black | Audi | A8 / S8 | A8 / S8 D4 (2010 - 2017) | A8 (2010 - 2017) |  | PFF3-204-29BLK | Front Anti Roll Bar Bush 29mm | 26.345 | 64.2818 | 2 | 2 | 4 | Please check anti roll bar diameter before ordering. | 29mm | Bar = 8K0411309N / Bush = 8K0411327B | Bar = 4D0411309K / Bush = 4D0411327H |  | 5055676516060
Road | Audi | A8 / S8 | A8 / S8 D4 (2010 - 2017) | A8 (2010 - 2017) |  | PFF3-204-31.5 | Front Anti Roll Bar Bush 31.5mm | 23.298 | 56.8471 | 2 | 2 | 4 | Please check anti roll bar diameter before ordering. | 31.5mm | Bar = 8E0411309N / Bush = 4D0411327J |  |  | 5055676550705
Black | Audi | A8 / S8 | A8 / S8 D4 (2010 - 2017) | A8 (2010 - 2017) |  | PFF3-204-31.5BLK | Front Anti Roll Bar Bush 31.5mm | 25.641 | 62.564 | 2 | 2 | 4 | Please check anti roll bar diameter before ordering. | 31.5mm | Bar = 8E0411309N / Bush = 4D0411327J |  |  | 5055676550712
Road | Audi | A8 / S8 | A8 / S8 D4 (2010 - 2017) | A8 (2010 - 2017) |  | PFF3-213 | Front Anti Roll Bar Link Bush | 30.437 | 148.5326 | 4 | 4 | 7 | Fits bracket with bolts at each end, does not fit bracket with ball joint at each end. | 10mm Bolt | 8D0411317D | 8K0411317C / 8K0411317D / 8K0411317E |  | 5055676515810
Black | Audi | A8 / S8 | A8 / S8 D4 (2010 - 2017) | A8 (2010 - 2017) |  | PFF3-213BLK | Front Anti Roll Bar Link Bush | 33.484 | 163.4019 | 4 | 4 | 7 | Fits bracket with bolts at each end, does not fit bracket with ball joint at each end. |  | 8D0411317 - 8E0411317 |  |  | 5055676521330
Road | Audi | A8 / S8 | A8 / S8 D4 (2010 - 2017) | A8 (2010 - 2017) |  | PFF3-726 | Transmission Mount Insert (Petrol) | 31.086 | 37.9249 | 1 | 1 | 26 | A small increase in NVH, usually at idle, should be expected whenstiffening the connecting mount between the engine/transmission and chassis. |  | 4G0399153 | 4M0399153 | PAB399153 | 5055676553973
Black | Audi | A8 / S8 | A8 / S8 D4 (2010 - 2017) | A8 (2010 - 2017) |  | PFF3-726BLK | Transmission Mount Insert (Track) | 34.331 | 41.8838 | 1 | 1 | 26 | A small increase in NVH, usually at idle, should be expected whenstiffening the connecting mount between the engine/transmission and chassis. |  | 4G0399153 | 4M0399153 | PAB399153 | 5055676553997
Road | Audi | A8 / S8 | A8 / S8 D4 (2010 - 2017) | A8 (2010 - 2017) |  | PFF3-726R | Transmission Mount Insert (Diesel) | 31.086 | 37.9249 | 1 | 1 | 26 | Made in our softestRed 65A durometer material, specifically for Diesel models. A small increase in NVH, usually at idle, should be expected whenstiffening the connecting mount between the engine/transmission and chassis. |  | 4G0399153 | 4M0399153 | PAB399153 | 5055676553980
Road | Audi | A8 / S8 | A8 / S8 D4 (2010 - 2017) | A8 (2010 - 2017) |  | PFF3-913-10 | Front Anti Roll Bar Link Bush 10mm | 30.437 | 148.5326 | 4 | 4 | 7 | PFF3-913-10 fits vehicles with 170mm long anti roll bar links with a 10mm bolt. For 12mm bolts please use PFF3-913-12. | 10mm | 4M0411317 | 4G0411317A |  | 5055676544568
Black | Audi | A8 / S8 | A8 / S8 D4 (2010 - 2017) | A8 (2010 - 2017) |  | PFF3-913-10BLK | Front Anti Roll Bar Link Bush 10mm | 33.484 | 163.4019 | 4 | 4 | 7 | PFF3-913-10 fits vehicles with 170mm long anti roll bar links with a 10mm bolt. For 12mm bolts please use PFF3-913-12. | 10mm | 4M0411317 | 4G0411317A |  | 5055676544575
Road | Audi | A8 / S8 | A8 / S8 D4 (2010 - 2017) | A8 (2010 - 2017) |  | PFR3-711 | Rear Lower Arm Front Bush | 52.503 | 128.1073 | 2 | 2 | 11 |  |  | 8K0505185E | 8R0505311F |  | 5055676539656
Black | Audi | A8 / S8 | A8 / S8 D4 (2010 - 2017) | A8 (2010 - 2017) |  | PFR3-711BLK | Rear Lower Arm Front Bush | 52.503 | 128.1073 | 2 | 2 | 11 |  |  | 8K0505185E | 8R0505311F |  | 5055676539663
Road | Audi | A8 / S8 | A8 / S8 D4 (2010 - 2017) | A8 (2010 - 2017) |  | PFR3-712 | Rear Lower Arm Rear Bush | 56.397 | 137.6087 | 2 | 2 | 12 | PFR3-712 is a reinforced replacement bush to revitalise bush performance and provide stability to the rear suspension. |  | 8K0505171E | 8R0505311F |  | 5055676539670
Black | Audi | A8 / S8 | A8 / S8 D4 (2010 - 2017) | A8 (2010 - 2017) |  | PFR3-712BLK | Rear Lower Arm Rear Bush | 56.397 | 137.6087 | 2 | 2 | 12 | PFR3-712BLK is a reinforced replacement bush to revitalise bush performance and provide stability to the rear suspension. |  | 8K0505171E | 8R0505311F |  | 5055676539687
Road | Audi | A8 / S8 | A8 / S8 D4 (2010 - 2017) | A8 (2010 - 2017) |  | PFR3-715 | Rear Lower Track Rod Outer Bush | 55.748 | 136.0251 | 2 | 2 | 17 | PFR3-715 is a reinforced replacement bush to revitalise bush performance and provide stability to the rear suspension. |  | 8K0501529N | 8K0501530N | 8K0501529L | 5055676539588
Road | Audi | A8 / S8 | A8 / S8 D4 (2010 - 2017) | A8 (2010 - 2017) |  | PFR3-715 | Rear Lower Track Rod Inner Bush | 55.748 | 136.0251 | 2 | 2 | 17 | PFR3-715 is a reinforced replacement bush to revitalise bush performance and provide stability to the rear suspension. |  | 8K0501529N | 8K0501530N | 8K0501529L | 5055676539588
Black | Audi | A8 / S8 | A8 / S8 D4 (2010 - 2017) | A8 (2010 - 2017) |  | PFR3-715BLK | Rear Lower Track Rod Outer Bush | 55.748 | 136.0251 | 2 | 2 | 17 | PFR3-715BLK is a reinforced replacement bush to revitalise bush performance and provide stability to the rear suspension. |  | 8K0 501 529 N | 8K0 501 530 N | 8K0 501 529 L | 5055676539595
Black | Audi | A8 / S8 | A8 / S8 D4 (2010 - 2017) | A8 (2010 - 2017) |  | PFR3-715BLK | Rear Lower Track Rod Inner Bush | 55.748 | 136.0251 | 2 | 2 | 17 | PFR3-715BLK is a reinforced replacement bush to revitalise bush performance and provide stability to the rear suspension. |  | 8K0501529N | 8K0501530N | 8K0501529L | 5055676539595
Road | Audi | A8 / S8 | A8 / S8 D4 (2010 - 2017) | A8 (2010 - 2017) |  | PFR3-716 | Rear Upper Wishbone Outer Bush | 46.013 | 112.2717 | 2 | 2 | 16 |  |  | Bush = 8K0501541 | Arm = 8K0505323H | Arm = 8K0505324H | 5055676539731
Road | Audi | A8 / S8 | A8 / S8 D4 (2010 - 2017) | A8 (2010 - 2017) |  | PFR3-716 | Rear Upper Wishbone Inner Bush | 46.013 | 112.2717 | 2 | 2 | 16 |  |  | Bush = 8K0501541 | Arm = 8K0505323H | Arm = 8K0505324H | 5055676539731
Black | Audi | A8 / S8 | A8 / S8 D4 (2010 - 2017) | A8 (2010 - 2017) |  | PFR3-716BLK | Rear Upper Wishbone Outer Bush | 46.013 | 112.2717 | 2 | 2 | 16 |  |  | Bush = 8K0501541 | Arm = 8K0505324H | Arm = 8K0505323H | 5055676539748
Black | Audi | A8 / S8 | A8 / S8 D4 (2010 - 2017) | A8 (2010 - 2017) |  | PFR3-716BLK | Rear Upper Wishbone Inner Bush | 46.013 | 112.2717 | 2 | 2 | 16 |  |  | Bush = 8K0501541 | Arm = 8K0505324H | Arm = 8K0505323H | 5055676539748
Road | Audi | A8 / S8 | A8 / S8 D4 (2010 - 2017) | A8 (2010 - 2017) |  | PFR3-718 | Rear Anti Roll Bar Link Bush | 31.086 | 151.6997 | 4 | 4 | 18 |  |  | 8K0505465G |  |  | 5055676539694
Black | Audi | A8 / S8 | A8 / S8 D4 (2010 - 2017) | A8 (2010 - 2017) |  | PFR3-718BLK | Rear Anti Roll Bar Link Bush | 34.199 | 166.8911 | 4 | 4 | 18 |  |  | 8K0505465G |  |  | 5055676539700
Road | Audi | A8 / S8 | A8 / S8 D4 (2010 - 2017) | A8 Quattro (2010 - 2017) |  | PF99-514-15 | PowerAlign Wheel Mounting Guide Pin | 30.437 | 37.1331 | 1 | 1 |  | Available singularly to suit a specific vehicle or as a handy 4-piece workshop kit, our new PowerAlign Wheel Mounting Guide Pins are designed to allow the safer mounting and easy alignment of heavy alloy wheels on most common cars to use lug bolts. The individual pins come supplied in a reusable twist tube and the 4-piece workshop kit is supplied with a steel storage case for pride of place in your toolbox.Simply thread the appropriate pin size into one of the bolt holes on the wheel hub. The wheel can then be lifted and placed on the guide pin, and easily slid into place on the hub; keeping the bolt holes aligned for other bolts to be inserted and tightened.This reduces the awkward and back-straining process of holding the wheel in place with one hand whilst lining up and threading in the first bolt; thus, reducing the risk, hassle, and strain of mounting wheels.Proven using simulated and real-world testing, the new mounting pins usehigh-strength CNC-machined AISI 303 Stainless Steel, some 50% stronger than plated mild steel, to ensure durability and resilience in a workshop environment, and are supplied with colour-coded 3D-printedprotective sleeves for ease of identificationandanodised 2011-T6 aluminium caps to absorb knocks and prevent damage to the wheel, unlike others on the market.Please clickhereto view all sizes available and fora wider-reaching application list in the form of anew user-friendly drop-down search function. |  | 9A700773300 |  |  | 5055676559104
Road | Audi | A8 / S8 | A8 / S8 D4 (2010 - 2017) | A8 Quattro (2010 - 2017) |  | PFF3-203 | Front Upper Control Arm Bush | 33.033 | 161.201 | 4 | 4 | 3 |  |  | 4B0407515 | 8K0407515 | 8D0407515C / 4H0407515B | 5055676500731
Black | Audi | A8 / S8 | A8 / S8 D4 (2010 - 2017) | A8 Quattro (2010 - 2017) |  | PFF3-203BLK | Front Upper Control Arm Bush | 33.033 | 161.201 | 4 | 4 | 3 |  |  | 4B0407515 | 8K0407515 | 8D0407515C / 4H0407515B | 5055676516053
Road | Audi | A8 / S8 | A8 / S8 D4 (2010 - 2017) | A8 Quattro (2010 - 2017) |  | PFF3-203G | Front Upper Control Arm Bush - Camber Adj | 53.801 | 262.5489 | 4 | 4 | 3 | Allows you to fine-tune the front camber/caster/toe. Perfect for dialing in the alignment, improving the handling and minimizing tyre wear. The offset sleeve can give up to +/- 0.3 of camber. |  | 4B0407515 | 8K0407515 | 8D0407515C / 4H0407515B | 5055676532381
Black | Audi | A8 / S8 | A8 / S8 D4 (2010 - 2017) | A8 Quattro (2010 - 2017) |  | PFF3-203GBLK | Front Upper Control Arm Bush - Camber Adj | 53.801 | 262.5489 | 4 | 4 | 3 | Allows you to fine-tune the front camber/caster/toe. Perfect for dialing in the alignment, improving the handling and minimizing tyre wear. The offset sleeve can give up to +/- 0.3 of camber. |  | 4B0407515 | 8K0407515 | 8D0407515C / 4H0407515B | 5055676532398
Road | Audi | A8 / S8 | A8 / S8 D4 (2010 - 2017) | A8 Quattro (2010 - 2017) |  | PFF3-204-23 | Front Anti Roll Bar Bush 23mm | 23.298 | 56.8471 | 2 | 2 | 4 | Please check anti roll bar diameter before ordering. | 23mm | 8K0 411 327 A |  |  | 5055676559685
Black | Audi | A8 / S8 | A8 / S8 D4 (2010 - 2017) | A8 Quattro (2010 - 2017) |  | PFF3-204-23BLK | Front Anti Roll Bar Bush 23mm | 26.345 | 64.2818 | 2 | 2 | 4 | Please check anti roll bar diameter before ordering. | 23mm | 8K0 411 327 A |  |  | 5055676559708
Road | Audi | A8 / S8 | A8 / S8 D4 (2010 - 2017) | A8 Quattro (2010 - 2017) |  | PFF3-204-24 | Front Anti Roll Bar Bush 24mm | 23.298 | 56.8471 | 2 | 2 | 4 | Please check anti roll bar diameter before ordering. | 24mm | 8K0 411 327 A |  |  | 5055676559692
Black | Audi | A8 / S8 | A8 / S8 D4 (2010 - 2017) | A8 Quattro (2010 - 2017) |  | PFF3-204-24BLK | Front Anti Roll Bar Bush 24mm | 26.345 | 64.2818 | 2 | 2 | 4 | Please check anti roll bar diameter before ordering. | 24mm | 8K0 411 327 A |  |  | 5055676559715
Road | Audi | A8 / S8 | A8 / S8 D4 (2010 - 2017) | A8 Quattro (2010 - 2017) |  | PFF3-204-25 | Front Anti Roll Bar Bush 25mm | 23.298 | 56.8471 | 2 | 2 | 4 | Please check anti roll bar diameter before ordering. | 25mm | Bush = 8K0411327A / 8K0 411 327 A | Bar = 8K0411309M / 8K0 411 309 M |  | 5055676500748
Road | Audi | A8 / S8 | A8 / S8 D4 (2010 - 2017) | A8 Quattro (2010 - 2017) |  | PFF3-204-25.6 | Front Anti Roll Bar Bush 25.6mm | 23.298 | 56.8471 | 2 | 2 | 4 | Please check anti roll bar diameter before ordering. | 25.6mm | Bush = 8K0411327A / 8K0 411 327 A | Bar = 8K0411309K / 8K0 411 309 K |  | 5055676540607
Road | Audi | A8 / S8 | A8 / S8 D4 (2010 - 2017) | A8 Quattro (2010 - 2017) |  | PFF3-204-26 | Front Anti Roll Bar Bush 26mm | 23.947 | 58.4307 | 2 | 2 | 4 | Please check anti-roll bar diameter before ordering. | 26mm |  |  |  | 5055676500755
Road | Audi | A8 / S8 | A8 / S8 D4 (2010 - 2017) | A8 Quattro (2010 - 2017) |  | PFF3-204-26.5 | Front Anti Roll Bar Bush 26.5mm | 23.298 | 56.8471 | 2 | 2 | 4 | Please check anti-roll bar diameter before ordering. |  | Bush = 4D0411327G / 4D0 411 327 G | Bar = 8K0411309L / 8K0 411 309 L |  | 5055676540614
Road | Audi | A8 / S8 | A8 / S8 D4 (2010 - 2017) | A8 Quattro (2010 - 2017) |  | PFF3-204-27 | Front Anti Roll Bar Bush 27mm | 23.947 | 58.4307 | 2 | 2 | 4 | Please check anti roll bar diameter before ordering. | 27mm |  |  |  | 5055676500762
Road | Audi | A8 / S8 | A8 / S8 D4 (2010 - 2017) | A8 Quattro (2010 - 2017) |  | PFF3-204-28 | Front Anti Roll Bar Bush 28mm | 23.947 | 58.4307 | 2 | 2 | 4 | Please check anti roll bar diameter before ordering. | 28mm | Bush = 8K0411327B / 8K0 411 327 B | Bar = 4G0411309E / 4G0 411 309 E |  | 5055676557254
Black | Audi | A8 / S8 | A8 / S8 D4 (2010 - 2017) | A8 Quattro (2010 - 2017) |  | PFF3-204-28BLK | Front Anti Roll Bar Bush 28mm | 26.345 | 64.2818 | 2 | 2 | 4 | Please check anti roll bar diameter before ordering. | 28mm | Bush = 8K0411327B / 8K0 411 327 B | Bar = 4G0411309E / 4G0 411 309 E |  | 5055676557261
Road | Audi | A8 / S8 | A8 / S8 D4 (2010 - 2017) | A8 Quattro (2010 - 2017) |  | PFF3-204-29 | Front Anti Roll Bar Bush 29mm | 23.298 | 56.8471 | 2 | 2 | 4 | Please check anti roll bar diameter before ordering. | 29mm | Bar = 8K0411309N / Bush = 8K0411327B | Bar = 4D0411309K / Bush = 4D0411327H |  | 5055676500779
Black | Audi | A8 / S8 | A8 / S8 D4 (2010 - 2017) | A8 Quattro (2010 - 2017) |  | PFF3-204-29BLK | Front Anti Roll Bar Bush 29mm | 26.345 | 64.2818 | 2 | 2 | 4 | Please check anti roll bar diameter before ordering. | 29mm | Bar = 8K0411309N / Bush = 8K0411327B | Bar = 4D0411309K / Bush = 4D0411327H |  | 5055676516060
Road | Audi | A8 / S8 | A8 / S8 D4 (2010 - 2017) | A8 Quattro (2010 - 2017) |  | PFF3-204-31.5 | Front Anti Roll Bar Bush 31.5mm | 23.298 | 56.8471 | 2 | 2 | 4 | Please check anti roll bar diameter before ordering. | 31.5mm | Bar = 8E0411309N / Bush = 4D0411327J |  |  | 5055676550705
Black | Audi | A8 / S8 | A8 / S8 D4 (2010 - 2017) | A8 Quattro (2010 - 2017) |  | PFF3-204-31.5BLK | Front Anti Roll Bar Bush 31.5mm | 25.641 | 62.564 | 2 | 2 | 4 | Please check anti roll bar diameter before ordering. | 31.5mm | Bar = 8E0411309N / Bush = 4D0411327J |  |  | 5055676550712
Road | Audi | A8 / S8 | A8 / S8 D4 (2010 - 2017) | A8 Quattro (2010 - 2017) |  | PFF3-213 | Front Anti Roll Bar Link Bush | 30.437 | 148.5326 | 4 | 4 | 7 | Fits bracket with bolts at each end, does not fit bracket with ball joint at each end. | 10mm Bolt | 8D0411317D | 8K0411317C / 8K0411317D / 8K0411317E |  | 5055676515810
Black | Audi | A8 / S8 | A8 / S8 D4 (2010 - 2017) | A8 Quattro (2010 - 2017) |  | PFF3-213BLK | Front Anti Roll Bar Link Bush | 33.484 | 163.4019 | 4 | 4 | 7 | Fits bracket with bolts at each end, does not fit bracket with ball joint at each end. |  | 8D0411317 - 8E0411317 |  |  | 5055676521330
Road | Audi | A8 / S8 | A8 / S8 D4 (2010 - 2017) | A8 Quattro (2010 - 2017) |  | PFF3-913-10 | Front Anti Roll Bar Link Bush 10mm | 30.437 | 148.5326 | 4 | 4 | 7 | PFF3-913-10 fits vehicles with 170mm long anti roll bar links with a 10mm bolt. For 12mm bolts please use PFF3-913-12. | 10mm | 4M0411317 | 4G0411317A |  | 5055676544568
Black | Audi | A8 / S8 | A8 / S8 D4 (2010 - 2017) | A8 Quattro (2010 - 2017) |  | PFF3-913-10BLK | Front Anti Roll Bar Link Bush 10mm | 33.484 | 163.4019 | 4 | 4 | 7 | PFF3-913-10 fits vehicles with 170mm long anti roll bar links with a 10mm bolt. For 12mm bolts please use PFF3-913-12. | 10mm | 4M0411317 | 4G0411317A |  | 5055676544575
Road | Audi | A8 / S8 | A8 / S8 D4 (2010 - 2017) | A8 Quattro (2010 - 2017) |  | PFR3-711 | Rear Lower Arm Front Bush | 52.503 | 128.1073 | 2 | 2 | 11 |  |  | 8K0505185E | 8R0505311F |  | 5055676539656
Black | Audi | A8 / S8 | A8 / S8 D4 (2010 - 2017) | A8 Quattro (2010 - 2017) |  | PFR3-711BLK | Rear Lower Arm Front Bush | 52.503 | 128.1073 | 2 | 2 | 11 |  |  | 8K0505185E | 8R0505311F |  | 5055676539663
Road | Audi | A8 / S8 | A8 / S8 D4 (2010 - 2017) | A8 Quattro (2010 - 2017) |  | PFR3-712 | Rear Lower Arm Rear Bush | 56.397 | 137.6087 | 2 | 2 | 12 | PFR3-712 is a reinforced replacement bush to revitalise bush performance and provide stability to the rear suspension. |  | 8K0505171E | 8R0505311F |  | 5055676539670
Black | Audi | A8 / S8 | A8 / S8 D4 (2010 - 2017) | A8 Quattro (2010 - 2017) |  | PFR3-712BLK | Rear Lower Arm Rear Bush | 56.397 | 137.6087 | 2 | 2 | 12 | PFR3-712BLK is a reinforced replacement bush to revitalise bush performance and provide stability to the rear suspension. |  | 8K0505171E | 8R0505311F |  | 5055676539687
Road | Audi | A8 / S8 | A8 / S8 D4 (2010 - 2017) | A8 Quattro (2010 - 2017) |  | PFR3-715 | Rear Lower Track Rod Outer Bush | 55.748 | 136.0251 | 2 | 2 | 17 | PFR3-715 is a reinforced replacement bush to revitalise bush performance and provide stability to the rear suspension. |  | 8K0501529N | 8K0501530N | 8K0501529L | 5055676539588
Road | Audi | A8 / S8 | A8 / S8 D4 (2010 - 2017) | A8 Quattro (2010 - 2017) |  | PFR3-715 | Rear Lower Track Rod Inner Bush | 55.748 | 136.0251 | 2 | 2 | 17 | PFR3-715 is a reinforced replacement bush to revitalise bush performance and provide stability to the rear suspension. |  | 8K0501529N | 8K0501530N | 8K0501529L | 5055676539588
Black | Audi | A8 / S8 | A8 / S8 D4 (2010 - 2017) | A8 Quattro (2010 - 2017) |  | PFR3-715BLK | Rear Lower Track Rod Outer Bush | 55.748 | 136.0251 | 2 | 2 | 17 | PFR3-715BLK is a reinforced replacement bush to revitalise bush performance and provide stability to the rear suspension. |  | 8K0 501 529 N | 8K0 501 530 N | 8K0 501 529 L | 5055676539595
Black | Audi | A8 / S8 | A8 / S8 D4 (2010 - 2017) | A8 Quattro (2010 - 2017) |  | PFR3-715BLK | Rear Lower Track Rod Inner Bush | 55.748 | 136.0251 | 2 | 2 | 17 | PFR3-715BLK is a reinforced replacement bush to revitalise bush performance and provide stability to the rear suspension. |  | 8K0501529N | 8K0501530N | 8K0501529L | 5055676539595
Road | Audi | A8 / S8 | A8 / S8 D4 (2010 - 2017) | A8 Quattro (2010 - 2017) |  | PFR3-716 | Rear Upper Wishbone Outer Bush | 46.013 | 112.2717 | 2 | 2 | 16 |  |  | Bush = 8K0501541 | Arm = 8K0505323H | Arm = 8K0505324H | 5055676539731
Road | Audi | A8 / S8 | A8 / S8 D4 (2010 - 2017) | A8 Quattro (2010 - 2017) |  | PFR3-716 | Rear Upper Wishbone Inner Bush | 46.013 | 112.2717 | 2 | 2 | 16 |  |  | Bush = 8K0501541 | Arm = 8K0505323H | Arm = 8K0505324H | 5055676539731
Black | Audi | A8 / S8 | A8 / S8 D4 (2010 - 2017) | A8 Quattro (2010 - 2017) |  | PFR3-716BLK | Rear Upper Wishbone Outer Bush | 46.013 | 112.2717 | 2 | 2 | 16 |  |  | Bush = 8K0501541 | Arm = 8K0505324H | Arm = 8K0505323H | 5055676539748
Black | Audi | A8 / S8 | A8 / S8 D4 (2010 - 2017) | A8 Quattro (2010 - 2017) |  | PFR3-716BLK | Rear Upper Wishbone Inner Bush | 46.013 | 112.2717 | 2 | 2 | 16 |  |  | Bush = 8K0501541 | Arm = 8K0505324H | Arm = 8K0505323H | 5055676539748
Road | Audi | A8 / S8 | A8 / S8 D4 (2010 - 2017) | A8 Quattro (2010 - 2017) |  | PFR3-718 | Rear Anti Roll Bar Link Bush | 31.086 | 151.6997 | 4 | 4 | 18 |  |  | 8K0505465G |  |  | 5055676539694
Black | Audi | A8 / S8 | A8 / S8 D4 (2010 - 2017) | A8 Quattro (2010 - 2017) |  | PFR3-718BLK | Rear Anti Roll Bar Link Bush | 34.199 | 166.8911 | 4 | 4 | 18 |  |  | 8K0505465G |  |  | 5055676539700
Road | Audi | A8 / S8 | A8 / S8 D4 (2010 - 2017) | A8 Quattro (2010 - 2017) |  | PFR3-741 | Rear Diff Front Bush Insert | 51.205 | 62.4701 | 1 | 1 | 41 | This is an insert to fit into the original bush to minimise the movement of the diff under acceleration. |  | 8K0599381H | 8K0599381J | 8K0599381H | 5055676540652
Black | Audi | A8 / S8 | A8 / S8 D4 (2010 - 2017) | A8 Quattro (2010 - 2017) |  | PFR3-741BLK | Rear Diff Front Bush Insert | 56.397 | 68.8043 | 1 | 1 | 41 | This is an insert to fit into the original bush to minimise the movement of the diff under acceleration. |  | 8K0599381H | 8K0599381J | 8K0599381H | 5055676540669
Road | Audi | A8 / S8 | A8 / S8 D4 (2010 - 2017) | A8 Quattro (2010 - 2017) |  | PFR3-743 | Rear Diff Rear Bush Insert | 40.172 | 98.0197 | 2 | 2 | 43 | This is an insert that fits into and fills the original voids in the original bush. |  | 8K0599257N |  |  | 5055676540072
Black | Audi | A8 / S8 | A8 / S8 D4 (2010 - 2017) | A8 Quattro (2010 - 2017) |  | PFR3-743BLK | Rear Diff Rear Bush Insert | 44.198 | 107.8431 | 2 | 2 | 43 | This is an insert that fits into and fills the original voids in the original bush. |  | 8K0599257N |  |  | 5055676540089
Road | Audi | A8 / S8 | A8 / S8 D4 (2010 - 2017) | S8 Quattro (2010 - 2017) |  | PF99-514-15 | PowerAlign Wheel Mounting Guide Pin | 30.437 | 37.1331 | 1 | 1 |  | Available singularly to suit a specific vehicle or as a handy 4-piece workshop kit, our new PowerAlign Wheel Mounting Guide Pins are designed to allow the safer mounting and easy alignment of heavy alloy wheels on most common cars to use lug bolts. The individual pins come supplied in a reusable twist tube and the 4-piece workshop kit is supplied with a steel storage case for pride of place in your toolbox.Simply thread the appropriate pin size into one of the bolt holes on the wheel hub. The wheel can then be lifted and placed on the guide pin, and easily slid into place on the hub; keeping the bolt holes aligned for other bolts to be inserted and tightened.This reduces the awkward and back-straining process of holding the wheel in place with one hand whilst lining up and threading in the first bolt; thus, reducing the risk, hassle, and strain of mounting wheels.Proven using simulated and real-world testing, the new mounting pins usehigh-strength CNC-machined AISI 303 Stainless Steel, some 50% stronger than plated mild steel, to ensure durability and resilience in a workshop environment, and are supplied with colour-coded 3D-printedprotective sleeves for ease of identificationandanodised 2011-T6 aluminium caps to absorb knocks and prevent damage to the wheel, unlike others on the market.Please clickhereto view all sizes available and fora wider-reaching application list in the form of anew user-friendly drop-down search function. |  | 9A700773300 |  |  | 5055676559104
Road | Audi | A8 / S8 | A8 / S8 D4 (2010 - 2017) | S8 Quattro (2010 - 2017) |  | PFF3-203 | Front Upper Control Arm Bush | 33.033 | 161.201 | 4 | 4 | 3 |  |  | 4B0407515 | 8K0407515 | 8D0407515C / 4H0407515B | 5055676500731
Black | Audi | A8 / S8 | A8 / S8 D4 (2010 - 2017) | S8 Quattro (2010 - 2017) |  | PFF3-203BLK | Front Upper Control Arm Bush | 33.033 | 161.201 | 4 | 4 | 3 |  |  | 4B0407515 | 8K0407515 | 8D0407515C / 4H0407515B | 5055676516053
Road | Audi | A8 / S8 | A8 / S8 D4 (2010 - 2017) | S8 Quattro (2010 - 2017) |  | PFF3-203G | Front Upper Control Arm Bush - Camber Adj | 53.801 | 262.5489 | 4 | 4 | 3 | Allows you to fine-tune the front camber/caster/toe. Perfect for dialing in the alignment, improving the handling and minimizing tyre wear. The offset sleeve can give up to +/- 0.3 of camber. |  | 4B0407515 | 8K0407515 | 8D0407515C / 4H0407515B | 5055676532381
Black | Audi | A8 / S8 | A8 / S8 D4 (2010 - 2017) | S8 Quattro (2010 - 2017) |  | PFF3-203GBLK | Front Upper Control Arm Bush - Camber Adj | 53.801 | 262.5489 | 4 | 4 | 3 | Allows you to fine-tune the front camber/caster/toe. Perfect for dialing in the alignment, improving the handling and minimizing tyre wear. The offset sleeve can give up to +/- 0.3 of camber. |  | 4B0407515 | 8K0407515 | 8D0407515C / 4H0407515B | 5055676532398
Road | Audi | A8 / S8 | A8 / S8 D4 (2010 - 2017) | S8 Quattro (2010 - 2017) |  | PFF3-204-23 | Front Anti Roll Bar Bush 23mm | 23.298 | 56.8471 | 2 | 2 | 4 | Please check anti roll bar diameter before ordering. | 23mm | 8K0 411 327 A |  |  | 5055676559685
Black | Audi | A8 / S8 | A8 / S8 D4 (2010 - 2017) | S8 Quattro (2010 - 2017) |  | PFF3-204-23BLK | Front Anti Roll Bar Bush 23mm | 26.345 | 64.2818 | 2 | 2 | 4 | Please check anti roll bar diameter before ordering. | 23mm | 8K0 411 327 A |  |  | 5055676559708
Road | Audi | A8 / S8 | A8 / S8 D4 (2010 - 2017) | S8 Quattro (2010 - 2017) |  | PFF3-204-24 | Front Anti Roll Bar Bush 24mm | 23.298 | 56.8471 | 2 | 2 | 4 | Please check anti roll bar diameter before ordering. | 24mm | 8K0 411 327 A |  |  | 5055676559692
Black | Audi | A8 / S8 | A8 / S8 D4 (2010 - 2017) | S8 Quattro (2010 - 2017) |  | PFF3-204-24BLK | Front Anti Roll Bar Bush 24mm | 26.345 | 64.2818 | 2 | 2 | 4 | Please check anti roll bar diameter before ordering. | 24mm | 8K0 411 327 A |  |  | 5055676559715
Road | Audi | A8 / S8 | A8 / S8 D4 (2010 - 2017) | S8 Quattro (2010 - 2017) |  | PFF3-204-25 | Front Anti Roll Bar Bush 25mm | 23.298 | 56.8471 | 2 | 2 | 4 | Please check anti roll bar diameter before ordering. | 25mm | Bush = 8K0411327A / 8K0 411 327 A | Bar = 8K0411309M / 8K0 411 309 M |  | 5055676500748
Road | Audi | A8 / S8 | A8 / S8 D4 (2010 - 2017) | S8 Quattro (2010 - 2017) |  | PFF3-204-25.6 | Front Anti Roll Bar Bush 25.6mm | 23.298 | 56.8471 | 2 | 2 | 4 | Please check anti roll bar diameter before ordering. | 25.6mm | Bush = 8K0411327A / 8K0 411 327 A | Bar = 8K0411309K / 8K0 411 309 K |  | 5055676540607
Road | Audi | A8 / S8 | A8 / S8 D4 (2010 - 2017) | S8 Quattro (2010 - 2017) |  | PFF3-204-26 | Front Anti Roll Bar Bush 26mm | 23.947 | 58.4307 | 2 | 2 | 4 | Please check anti-roll bar diameter before ordering. | 26mm |  |  |  | 5055676500755
Road | Audi | A8 / S8 | A8 / S8 D4 (2010 - 2017) | S8 Quattro (2010 - 2017) |  | PFF3-204-26.5 | Front Anti Roll Bar Bush 26.5mm | 23.298 | 56.8471 | 2 | 2 | 4 | Please check anti-roll bar diameter before ordering. |  | Bush = 4D0411327G / 4D0 411 327 G | Bar = 8K0411309L / 8K0 411 309 L |  | 5055676540614
Road | Audi | A8 / S8 | A8 / S8 D4 (2010 - 2017) | S8 Quattro (2010 - 2017) |  | PFF3-204-27 | Front Anti Roll Bar Bush 27mm | 23.947 | 58.4307 | 2 | 2 | 4 | Please check anti roll bar diameter before ordering. | 27mm |  |  |  | 5055676500762
Road | Audi | A8 / S8 | A8 / S8 D4 (2010 - 2017) | S8 Quattro (2010 - 2017) |  | PFF3-204-28 | Front Anti Roll Bar Bush 28mm | 23.947 | 58.4307 | 2 | 2 | 4 | Please check anti roll bar diameter before ordering. | 28mm | Bush = 8K0411327B / 8K0 411 327 B | Bar = 4G0411309E / 4G0 411 309 E |  | 5055676557254
Black | Audi | A8 / S8 | A8 / S8 D4 (2010 - 2017) | S8 Quattro (2010 - 2017) |  | PFF3-204-28BLK | Front Anti Roll Bar Bush 28mm | 26.345 | 64.2818 | 2 | 2 | 4 | Please check anti roll bar diameter before ordering. | 28mm | Bush = 8K0411327B / 8K0 411 327 B | Bar = 4G0411309E / 4G0 411 309 E |  | 5055676557261
Road | Audi | A8 / S8 | A8 / S8 D4 (2010 - 2017) | S8 Quattro (2010 - 2017) |  | PFF3-204-29 | Front Anti Roll Bar Bush 29mm | 23.298 | 56.8471 | 2 | 2 | 4 | Please check anti roll bar diameter before ordering. | 29mm | Bar = 8K0411309N / Bush = 8K0411327B | Bar = 4D0411309K / Bush = 4D0411327H |  | 5055676500779
Black | Audi | A8 / S8 | A8 / S8 D4 (2010 - 2017) | S8 Quattro (2010 - 2017) |  | PFF3-204-29BLK | Front Anti Roll Bar Bush 29mm | 26.345 | 64.2818 | 2 | 2 | 4 | Please check anti roll bar diameter before ordering. | 29mm | Bar = 8K0411309N / Bush = 8K0411327B | Bar = 4D0411309K / Bush = 4D0411327H |  | 5055676516060
Road | Audi | A8 / S8 | A8 / S8 D4 (2010 - 2017) | S8 Quattro (2010 - 2017) |  | PFF3-204-31.5 | Front Anti Roll Bar Bush 31.5mm | 23.298 | 56.8471 | 2 | 2 | 4 | Please check anti roll bar diameter before ordering. | 31.5mm | Bar = 8E0411309N / Bush = 4D0411327J |  |  | 5055676550705
Black | Audi | A8 / S8 | A8 / S8 D4 (2010 - 2017) | S8 Quattro (2010 - 2017) |  | PFF3-204-31.5BLK | Front Anti Roll Bar Bush 31.5mm | 25.641 | 62.564 | 2 | 2 | 4 | Please check anti roll bar diameter before ordering. | 31.5mm | Bar = 8E0411309N / Bush = 4D0411327J |  |  | 5055676550712
Road | Audi | A8 / S8 | A8 / S8 D4 (2010 - 2017) | S8 Quattro (2010 - 2017) |  | PFF3-213 | Front Anti Roll Bar Link Bush | 30.437 | 148.5326 | 4 | 4 | 7 | Fits bracket with bolts at each end, does not fit bracket with ball joint at each end. | 10mm Bolt | 8D0411317D | 8K0411317C / 8K0411317D / 8K0411317E |  | 5055676515810
Black | Audi | A8 / S8 | A8 / S8 D4 (2010 - 2017) | S8 Quattro (2010 - 2017) |  | PFF3-213BLK | Front Anti Roll Bar Link Bush | 33.484 | 163.4019 | 4 | 4 | 7 | Fits bracket with bolts at each end, does not fit bracket with ball joint at each end. |  | 8D0411317 - 8E0411317 |  |  | 5055676521330
Road | Audi | A8 / S8 | A8 / S8 D4 (2010 - 2017) | S8 Quattro (2010 - 2017) |  | PFF3-913-10 | Front Anti Roll Bar Link Bush 10mm | 30.437 | 148.5326 | 4 | 4 | 7 | PFF3-913-10 fits vehicles with 170mm long anti roll bar links with a 10mm bolt. For 12mm bolts please use PFF3-913-12. | 10mm | 4M0411317 | 4G0411317A |  | 5055676544568
Black | Audi | A8 / S8 | A8 / S8 D4 (2010 - 2017) | S8 Quattro (2010 - 2017) |  | PFF3-913-10BLK | Front Anti Roll Bar Link Bush 10mm | 33.484 | 163.4019 | 4 | 4 | 7 | PFF3-913-10 fits vehicles with 170mm long anti roll bar links with a 10mm bolt. For 12mm bolts please use PFF3-913-12. | 10mm | 4M0411317 | 4G0411317A |  | 5055676544575
Road | Audi | A8 / S8 | A8 / S8 D4 (2010 - 2017) | S8 Quattro (2010 - 2017) |  | PFR3-711 | Rear Lower Arm Front Bush | 52.503 | 128.1073 | 2 | 2 | 11 |  |  | 8K0505185E | 8R0505311F |  | 5055676539656
Black | Audi | A8 / S8 | A8 / S8 D4 (2010 - 2017) | S8 Quattro (2010 - 2017) |  | PFR3-711BLK | Rear Lower Arm Front Bush | 52.503 | 128.1073 | 2 | 2 | 11 |  |  | 8K0505185E | 8R0505311F |  | 5055676539663
Road | Audi | A8 / S8 | A8 / S8 D4 (2010 - 2017) | S8 Quattro (2010 - 2017) |  | PFR3-712 | Rear Lower Arm Rear Bush | 56.397 | 137.6087 | 2 | 2 | 12 | PFR3-712 is a reinforced replacement bush to revitalise bush performance and provide stability to the rear suspension. |  | 8K0505171E | 8R0505311F |  | 5055676539670
Black | Audi | A8 / S8 | A8 / S8 D4 (2010 - 2017) | S8 Quattro (2010 - 2017) |  | PFR3-712BLK | Rear Lower Arm Rear Bush | 56.397 | 137.6087 | 2 | 2 | 12 | PFR3-712BLK is a reinforced replacement bush to revitalise bush performance and provide stability to the rear suspension. |  | 8K0505171E | 8R0505311F |  | 5055676539687
Road | Audi | A8 / S8 | A8 / S8 D4 (2010 - 2017) | S8 Quattro (2010 - 2017) |  | PFR3-715 | Rear Lower Track Rod Outer Bush | 55.748 | 136.0251 | 2 | 2 | 17 | PFR3-715 is a reinforced replacement bush to revitalise bush performance and provide stability to the rear suspension. |  | 8K0501529N | 8K0501530N | 8K0501529L | 5055676539588
Road | Audi | A8 / S8 | A8 / S8 D4 (2010 - 2017) | S8 Quattro (2010 - 2017) |  | PFR3-715 | Rear Lower Track Rod Inner Bush | 55.748 | 136.0251 | 2 | 2 | 17 | PFR3-715 is a reinforced replacement bush to revitalise bush performance and provide stability to the rear suspension. |  | 8K0501529N | 8K0501530N | 8K0501529L | 5055676539588
Black | Audi | A8 / S8 | A8 / S8 D4 (2010 - 2017) | S8 Quattro (2010 - 2017) |  | PFR3-715BLK | Rear Lower Track Rod Outer Bush | 55.748 | 136.0251 | 2 | 2 | 17 | PFR3-715BLK is a reinforced replacement bush to revitalise bush performance and provide stability to the rear suspension. |  | 8K0 501 529 N | 8K0 501 530 N | 8K0 501 529 L | 5055676539595
Black | Audi | A8 / S8 | A8 / S8 D4 (2010 - 2017) | S8 Quattro (2010 - 2017) |  | PFR3-715BLK | Rear Lower Track Rod Inner Bush | 55.748 | 136.0251 | 2 | 2 | 17 | PFR3-715BLK is a reinforced replacement bush to revitalise bush performance and provide stability to the rear suspension. |  | 8K0501529N | 8K0501530N | 8K0501529L | 5055676539595
Road | Audi | A8 / S8 | A8 / S8 D4 (2010 - 2017) | S8 Quattro (2010 - 2017) |  | PFR3-716 | Rear Upper Wishbone Outer Bush | 46.013 | 112.2717 | 2 | 2 | 16 |  |  | Bush = 8K0501541 | Arm = 8K0505323H | Arm = 8K0505324H | 5055676539731
Road | Audi | A8 / S8 | A8 / S8 D4 (2010 - 2017) | S8 Quattro (2010 - 2017) |  | PFR3-716 | Rear Upper Wishbone Inner Bush | 46.013 | 112.2717 | 2 | 2 | 16 |  |  | Bush = 8K0501541 | Arm = 8K0505323H | Arm = 8K0505324H | 5055676539731
Black | Audi | A8 / S8 | A8 / S8 D4 (2010 - 2017) | S8 Quattro (2010 - 2017) |  | PFR3-716BLK | Rear Upper Wishbone Outer Bush | 46.013 | 112.2717 | 2 | 2 | 16 |  |  | Bush = 8K0501541 | Arm = 8K0505324H | Arm = 8K0505323H | 5055676539748
Black | Audi | A8 / S8 | A8 / S8 D4 (2010 - 2017) | S8 Quattro (2010 - 2017) |  | PFR3-716BLK | Rear Upper Wishbone Inner Bush | 46.013 | 112.2717 | 2 | 2 | 16 |  |  | Bush = 8K0501541 | Arm = 8K0505324H | Arm = 8K0505323H | 5055676539748
Road | Audi | A8 / S8 | A8 / S8 D4 (2010 - 2017) | S8 Quattro (2010 - 2017) |  | PFR3-718 | Rear Anti Roll Bar Link Bush | 31.086 | 151.6997 | 4 | 4 | 18 |  |  | 8K0505465G |  |  | 5055676539694
Black | Audi | A8 / S8 | A8 / S8 D4 (2010 - 2017) | S8 Quattro (2010 - 2017) |  | PFR3-718BLK | Rear Anti Roll Bar Link Bush | 34.199 | 166.8911 | 4 | 4 | 18 |  |  | 8K0505465G |  |  | 5055676539700
Road | Audi | A8 / S8 | A8 / S8 D4 (2010 - 2017) | S8 Quattro (2010 - 2017) |  | PFR3-741 | Rear Diff Front Bush Insert | 51.205 | 62.4701 | 1 | 1 | 41 | This is an insert to fit into the original bush to minimise the movement of the diff under acceleration. |  | 8K0599381H | 8K0599381J | 8K0599381H | 5055676540652
Black | Audi | A8 / S8 | A8 / S8 D4 (2010 - 2017) | S8 Quattro (2010 - 2017) |  | PFR3-741BLK | Rear Diff Front Bush Insert | 56.397 | 68.8043 | 1 | 1 | 41 | This is an insert to fit into the original bush to minimise the movement of the diff under acceleration. |  | 8K0599381H | 8K0599381J | 8K0599381H | 5055676540669
Road | Audi | A8 / S8 | A8 / S8 D4 (2010 - 2017) | S8 Quattro (2010 - 2017) |  | PFR3-743 | Rear Diff Rear Bush Insert | 40.172 | 98.0197 | 2 | 2 | 43 | This is an insert that fits into and fills the original voids in the original bush. |  | 8K0599257N |  |  | 5055676540072
Black | Audi | A8 / S8 | A8 / S8 D4 (2010 - 2017) | S8 Quattro (2010 - 2017) |  | PFR3-743BLK | Rear Diff Rear Bush Insert | 44.198 | 107.8431 | 2 | 2 | 43 | This is an insert that fits into and fills the original voids in the original bush. |  | 8K0599257N |  |  | 5055676540089
Road | Audi | A8 / S8 | A8 D2 (1994- 2002) |  |  | PF99-514-15 | PowerAlign Wheel Mounting Guide Pin | 30.437 | 37.1331 | 1 | 1 |  | Available singularly to suit a specific vehicle or as a handy 4-piece workshop kit, our new PowerAlign Wheel Mounting Guide Pins are designed to allow the safer mounting and easy alignment of heavy alloy wheels on most common cars to use lug bolts. The individual pins come supplied in a reusable twist tube and the 4-piece workshop kit is supplied with a steel storage case for pride of place in your toolbox.Simply thread the appropriate pin size into one of the bolt holes on the wheel hub. The wheel can then be lifted and placed on the guide pin, and easily slid into place on the hub; keeping the bolt holes aligned for other bolts to be inserted and tightened.This reduces the awkward and back-straining process of holding the wheel in place with one hand whilst lining up and threading in the first bolt; thus, reducing the risk, hassle, and strain of mounting wheels.Proven using simulated and real-world testing, the new mounting pins usehigh-strength CNC-machined AISI 303 Stainless Steel, some 50% stronger than plated mild steel, to ensure durability and resilience in a workshop environment, and are supplied with colour-coded 3D-printedprotective sleeves for ease of identificationandanodised 2011-T6 aluminium caps to absorb knocks and prevent damage to the wheel, unlike others on the market.Please clickhereto view all sizes available and fora wider-reaching application list in the form of anew user-friendly drop-down search function. |  | 9A700773300 |  |  | 5055676559104
Road | Audi | A8 / S8 | A8 D2 (1994- 2002) |  |  | PFF3-201 | Front Lower Shock Mount | 46.662 | 113.8553 | 2 | 2 | 1 |  |  | 4D0407181H |  |  | 5055676500717
Black | Audi | A8 / S8 | A8 D2 (1994- 2002) |  |  | PFF3-201BLK | Front Lower Shock Mount | 46.662 | 113.8553 | 2 | 2 | 1 |  |  | 4D0407181H |  |  | 5055676516039
Road | Audi | A8 / S8 | A8 D2 (1994- 2002) |  |  | PFF3-202 | Front Tie Bar Rear Bush | 68.079 | 166.1128 | 2 | 2 | 2 |  |  | 4F0407183 / 4F0407183E | 4D0407183AB / 4D0407183AC |  | 5055676500724
Road | Audi | A8 / S8 | A8 D2 (1994- 2002) |  |  | PFF3-204-23 | Front Anti Roll Bar Bush 23mm | 23.298 | 56.8471 | 2 | 2 | 4 | Please check anti roll bar diameter before ordering. | 23mm | 8K0 411 327 A |  |  | 5055676559685
Road | Audi | A8 / S8 | A8 D2 (1994- 2002) |  |  | PFF3-204-24 | Front Anti Roll Bar Bush 24mm | 23.298 | 56.8471 | 2 | 2 | 4 | Please check anti roll bar diameter before ordering. | 24mm | 8K0 411 327 A |  |  | 5055676559692
Road | Audi | A8 / S8 | A8 D2 (1994- 2002) |  |  | PFF3-204-25 | Front Anti Roll Bar Bush 25mm | 23.298 | 56.8471 | 2 | 2 | 4 | Please check anti roll bar diameter before ordering. | 25mm | Bush = 8K0411327A / 8K0 411 327 A | Bar = 8K0411309M / 8K0 411 309 M |  | 5055676500748
Road | Audi | A8 / S8 | A8 D2 (1994- 2002) |  |  | PFF3-204-27 | Front Anti Roll Bar Bush 27mm | 23.947 | 58.4307 | 2 | 2 | 4 | Please check anti roll bar diameter before ordering. | 27mm |  |  |  | 5055676500762
Road | Audi | A8 / S8 | A8 D2 (1994- 2002) |  |  | PFF3-211 | Front Lower Arm Inner Bush | 39.523 | 96.4361 | 2 | 2 | 11 | On some subframes where the arm fits into the subframe an extra lug is sometimes present and may require grinding away. |  | 4D0407182G |  |  | 5055676500847
Black | Audi | A8 / S8 | A8 D2 (1994- 2002) |  |  | PFF3-211BLK | Front Lower Arm Inner Bush | 39.523 | 96.4361 | 2 | 2 | 11 | On some subframes where the arm fits into the subframe an extra lug is sometimes present and may require grinding away. |  | 4D0407182G |  |  | 5055676520029
Road | Audi | A8 / S8 | A8 D2 (1994- 2002) |  |  | PFF3-213 | Front Anti Roll Bar Link Bush | 30.437 | 148.5326 | 4 | 4 | 5 | Fits bracket with bolts at each end, does not fit bracket with ball joint at each end. | 10mm Bolt | 8D0411317D | 8K0411317E | 8K0411317D | 5055676515810
Black | Audi | A8 / S8 | A8 D2 (1994- 2002) |  |  | PFF3-213BLK | Front Anti Roll Bar Link Bush | 33.484 | 163.4019 | 4 | 4 | 5 | Fits bracket with bolts at each end, does not fit bracket with ball joint at each end. |  | 8D0411317 - 8E0411317 |  |  | 5055676521330
Road | Audi | A8 / S8 | A8 D5 (2018 on) |  |  | PF3-1664 | Jack Pad Adaptor | 29.788 | 36.3414 | 1 | 1 |  | Made from Black 95Adurometer PUfor durability and designed to fit into the original rectangular plastic lifting point, these handy workshop widgets helplift/jackingstability and location whilst protecting the underside of yours/your customer's vehicle. |  | 4M0 802 845 / 4M0 802 847 | 4KE 802 847 | PAB 802 847 00 / PAB 802 848 00 | 5055676556189
Road | Audi | A8 / S8 | A8 D5 (2018 on) |  |  | PF99-514-15 | PowerAlign Wheel Mounting Guide Pin | 30.437 | 37.1331 | 1 | 1 |  | Available singularly to suit a specific vehicle or as a handy 4-piece workshop kit, our new PowerAlign Wheel Mounting Guide Pins are designed to allow the safer mounting and easy alignment of heavy alloy wheels on most common cars to use lug bolts. The individual pins come supplied in a reusable twist tube and the 4-piece workshop kit is supplied with a steel storage case for pride of place in your toolbox.Simply thread the appropriate pin size into one of the bolt holes on the wheel hub. The wheel can then be lifted and placed on the guide pin, and easily slid into place on the hub; keeping the bolt holes aligned for other bolts to be inserted and tightened.This reduces the awkward and back-straining process of holding the wheel in place with one hand whilst lining up and threading in the first bolt; thus, reducing the risk, hassle, and strain of mounting wheels.Proven using simulated and real-world testing, the new mounting pins usehigh-strength CNC-machined AISI 303 Stainless Steel, some 50% stronger than plated mild steel, to ensure durability and resilience in a workshop environment, and are supplied with colour-coded 3D-printedprotective sleeves for ease of identificationandanodised 2011-T6 aluminium caps to absorb knocks and prevent damage to the wheel, unlike others on the market.Please clickhereto view all sizes available and fora wider-reaching application list in the form of anew user-friendly drop-down search function. |  | 9A700773300 |  |  | 5055676559104
Road | Audi | A8 / S8 | A8 D5 (2018 on) |  |  | PFF3-1203 | Front Upper Control Arm Bush | 34.331 | 167.5353 | 4 | 4 | 3 |  |  | 8W0407515 | 4N0407515 |  | 5055676551962
Black | Audi | A8 / S8 | A8 D5 (2018 on) |  |  | PFF3-1203BLK | Front Upper Control Arm Bush | 34.331 | 167.5353 | 4 | 4 | 3 |  |  | 8W0407515 | 4N0407515 |  | 5055676551979
Road | Audi | A8 / S8 | A8 D5 (2018 on) |  |  | PFF3-1203G | Front Upper Control Arm Bush - Camber Adj | 54.45 | 265.716 | 4 | 4 | 3 | Allows you to fine-tune the front camber/caster/toe. Perfect for dialing in the alignment, improving the handling and minimizing tyre wear. The offset sleeve can give up to +/- 0.3 of camber. |  | 8W0407515 | 4N0407515 |  | 5055676552761
Black | Audi | A8 / S8 | A8 D5 (2018 on) |  |  | PFF3-1203GBLK | Front Upper Control Arm Bush - Camber Adj | 54.45 | 265.716 | 4 | 4 | 3 | Allows you to fine-tune the front camber/caster/toe. Perfect for dialing in the alignment, improving the handling and minimizing tyre wear. The offset sleeve can give up to +/- 0.3 of camber. |  | 8W0407515 | 4N0407515 |  | 5055676552778
Road | Audi | A8 / S8 | A8 D5 (2018 on) |  |  | PFF3-913-10 | Front Anti Roll Bar Link Bush 10mm | 30.437 | 148.5326 | 4 | 4 | 7 | PFF3-913-10 fits vehicles with 170mm long anti roll bar links with a 10mm bolt. For 12mm bolts please use PFF3-913-12. | 10mm | 4M0411317 | 4G0411317A |  | 5055676544568
Black | Audi | A8 / S8 | A8 D5 (2018 on) |  |  | PFF3-913-10BLK | Front Anti Roll Bar Link Bush 10mm | 33.484 | 163.4019 | 4 | 4 | 7 | PFF3-913-10 fits vehicles with 170mm long anti roll bar links with a 10mm bolt. For 12mm bolts please use PFF3-913-12. | 10mm | 4M0411317 | 4G0411317A |  | 5055676544575
Road | Audi | E-Tron (2019 - ) |  |  |  | PF3-1664 | Jack Pad Adaptor | 29.788 | 36.3414 | 1 | 1 |  | Made from Black 95Adurometer PUfor durability and designed to fit into the original rectangular plastic lifting point, these handy workshop widgets helplift/jackingstability and location whilst protecting the underside of yours/your customer's vehicle. |  | 4M0 802 845 / 4M0 802 847 | 4KE 802 847 | PAB 802 847 00 / PAB 802 848 00 | 5055676556189
Road | Audi | E-Tron (2019 - ) |  |  |  | PF99-514-15 | PowerAlign Wheel Mounting Guide Pin | 30.437 | 37.1331 | 1 | 1 |  | Available singularly to suit a specific vehicle or as a handy 4-piece workshop kit, our new PowerAlign Wheel Mounting Guide Pins are designed to allow the safer mounting and easy alignment of heavy alloy wheels on most common cars to use lug bolts. The individual pins come supplied in a reusable twist tube and the 4-piece workshop kit is supplied with a steel storage case for pride of place in your toolbox.Simply thread the appropriate pin size into one of the bolt holes on the wheel hub. The wheel can then be lifted and placed on the guide pin, and easily slid into place on the hub; keeping the bolt holes aligned for other bolts to be inserted and tightened.This reduces the awkward and back-straining process of holding the wheel in place with one hand whilst lining up and threading in the first bolt; thus, reducing the risk, hassle, and strain of mounting wheels.Proven using simulated and real-world testing, the new mounting pins usehigh-strength CNC-machined AISI 303 Stainless Steel, some 50% stronger than plated mild steel, to ensure durability and resilience in a workshop environment, and are supplied with colour-coded 3D-printedprotective sleeves for ease of identificationandanodised 2011-T6 aluminium caps to absorb knocks and prevent damage to the wheel, unlike others on the market.Please clickhereto view all sizes available and fora wider-reaching application list in the form of anew user-friendly drop-down search function. |  | 9A700773300 |  |  | 5055676559104
Road | Audi | E-Tron (2019 - ) |  |  |  | PFF3-913-10 | Front Anti Roll Bar Link Bush 10mm | 30.437 | 148.5326 | 4 | 4 | 7 | PFF3-913-10 fits vehicles with 170mm long anti roll bar links with a 10mm bolt. For 12mm bolts please use PFF3-913-12. | 10mm | 4M0411317 | 4G0411317A |  | 5055676544568
Black | Audi | E-Tron (2019 - ) |  |  |  | PFF3-913-10BLK | Front Anti Roll Bar Link Bush 10mm | 33.484 | 163.4019 | 4 | 4 | 7 | PFF3-913-10 fits vehicles with 170mm long anti roll bar links with a 10mm bolt. For 12mm bolts please use PFF3-913-12. | 10mm | 4M0411317 | 4G0411317A |  | 5055676544575
Road | Audi | Q2 (2017 - On) | Q2 2WD REAR BEAM |  |  | PF3-1663 | Jacking Point Insert | 27.192 | 33.1742 | 1 | 1 |  | PFF3-1663 Jacking Point Insert is a 95A durometer polyurethane bung that presses up into the vacant hole in the chassis providing a fit and forget solution for safer lifting - Recommended for lifting across 4 lift points simultaneously to avoid damage. For those that have the OE lifting adaptors, PFF3-1662 Magnetic Jack Pad is a CNC-machined Jack Pad with a built-in magnet to suit OE lifting adaptors, 8N0803855 and 8N0804583, that many owners may already have fitted. Its magnetic head self-locates into the recess of the metal OE adaptor ensuring a safe and solid lift every time, again recommended for use in sets of 4 simultaneously. Fits the following vehicles:Audi A3/S3 Mk1 8L (1996-2003)Audi A3/S3/RS3 Mk2 8P (2003-2012)Audi A3/S3/RS3 Mk3 8V (2013-)Audi TT Mk1 8N (1999-2006) Audi TT/S/RS Mk2 8J (2007-2014) Audi TT Mk3 8S (2014 on) Audi Q2 (2017 on) Audi Q3 (2012 - 2018) Seat Toledo Mk2 1M (1999 - 2004) Seat Toledo Mk3 5P (2004-2009) Seat Alhambra Mk2 (2010 on) Seat Leon Mk1 TYP 1M (1999-2005) Seat Leon Mk2 1P (2005-2012) Seat Leon Mk3 5F (2013 on) Skoda Octavia Mk1 Typ 1U (1996-2004) Skoda Octavia Mk2 1Z (2004-2012) Skoda Octavia 5E (2012-2019) Skoda Yeti 5L (2009-2017) Skoda Superb B6 (2009-2011) Skoda Superb 3V (2015 on) Volkswagen New Beetle & Cabrio (1998-2011) Volkswagen Beetle A5 (2011 on) Volkswagen Bora (1999-2005) Volkswagen Caddy Mk3 Typ 2K (2004 - 06/2010) Volkswagen Caddy Mk3.5 Typ 2K (06/2010 on) Volkswagen Golf Mk4 1J (1997-2004) Volkswagen Golf Mk5 1K (2004-2010) Volkswagen Golf Plus 5M (2004-2010) Volkswagen Golf Mk6 5K (2009-2012) Volkswagen Golf Mk7 5G (2012-2020) Volkswagen Jetta Mk5 1K (2005-2010) Volkswagen Jetta Mk6 A6 (2011 on) Volkswagen Passat B6 & B7 Typ3C (2006-2013) Volkswagen Passat CC 35 (2008-2012) Volkswagen Scirocco Mk3 (2008 - 2017) Volkswagen Sharan Mk2 (2010 on) Volkswagen Tiguan Mk1 (2007 - 2017) Volkswagen Touran (2003-2015) Volkswagen Touran (2017 on) Volkswagen CC (2012 - 2017) Volkswagen Eos (2006-2015) |  | 8N0804583 |  |  | 5055676554178
Road | Audi | Q2 (2017 - On) | Q2 2WD REAR BEAM |  |  | PF3-1663K | Jacking Point Insert Kit of 4 | 83.655 | 102.0591 | 1 | 1 |  | PFF3-1663 Jacking Point Insert is a 95A durometer polyurethane bung that presses up into the vacant hole in the chassis providing a fit and forget solution for safer lifting - Recommended for lifting across 4 lift points simultaneously to avoid damage. For those that have the OE lifting adaptors, PFF3-1662 Magnetic Jack Pad is a CNC-machined Jack Pad with a built-in magnet to suit OE lifting adaptors, 8N0803855 and 8N0804583, that many owners may already have fitted. Its magnetic head self-locates into the recess of the metal OE adaptor ensuring a safe and solid lift every time, again recommended for use in sets of 4 simultaneously. Fits the following vehicles:Audi A3/S3 Mk1 8L (1996-2003)Audi A3/S3/RS3 Mk2 8P (2003-2012)Audi A3/S3/RS3 Mk3 8V (2013-)Audi TT Mk1 8N (1999-2006) Audi TT/S/RS Mk2 8J (2007-2014) Audi TT Mk3 8S (2014 on) Audi Q2 (2017 on) Audi Q3 (2012 - 2018) Seat Toledo Mk2 1M (1999 - 2004) Seat Toledo Mk3 5P (2004-2009) Seat Alhambra Mk2 (2010 on) Seat Leon Mk1 TYP 1M (1999-2005) Seat Leon Mk2 1P (2005-2012) Seat Leon Mk3 5F (2013 on) Skoda Octavia Mk1 Typ 1U (1996-2004) Skoda Octavia Mk2 1Z (2004-2012) Skoda Octavia 5E (2012-2019) Skoda Yeti 5L (2009-2017) Skoda Superb B6 (2009-2015) Skoda Superb 3V (2015 on) Volkswagen New Beetle & Cabrio (1998-2011) Volkswagen Beetle A5 (2011 on) Volkswagen Bora (1999-2005) Volkswagen Caddy Mk3 Typ 2K (2004 - 06/2010) Volkswagen Caddy Mk3.5 Typ 2K (06/2010 on) Volkswagen Golf Mk4 1J (1997-2004) Volkswagen Golf Mk5 1K (2004-2010) Volkswagen Golf Plus 5M (2004-2010) Volkswagen Golf Mk6 5K (2009-2012) Volkswagen Golf Mk7 5G (2012-2020) Volkswagen Jetta Mk5 1K (2005-2010) Volkswagen Jetta Mk6 A6 (2011 on) Volkswagen Passat B6 & B7 Typ3C (2006-2013) Volkswagen Passat CC 35 (2008-2012) Volkswagen Scirocco Mk3 (2008 - 2017) Volkswagen Sharan Mk2 (2010 on) Volkswagen Tiguan Mk1 (2007 - 2017) Volkswagen Touran (2003-2015) Volkswagen Touran (2017 on) Volkswagen CC (2012 - 2017) Volkswagen Eos (2006-2015) |  | 8N0804583 |  |  | 5055676554185
Road | Audi | Q2 (2017 - On) | Q2 2WD REAR BEAM |  |  | PF99-514-15 | PowerAlign Wheel Mounting Guide Pin | 30.437 | 37.1331 | 1 | 1 |  | Available singularly to suit a specific vehicle or as a handy 4-piece workshop kit, our new PowerAlign Wheel Mounting Guide Pins are designed to allow the safer mounting and easy alignment of heavy alloy wheels on most common cars to use lug bolts. The individual pins come supplied in a reusable twist tube and the 4-piece workshop kit is supplied with a steel storage case for pride of place in your toolbox.Simply thread the appropriate pin size into one of the bolt holes on the wheel hub. The wheel can then be lifted and placed on the guide pin, and easily slid into place on the hub; keeping the bolt holes aligned for other bolts to be inserted and tightened.This reduces the awkward and back-straining process of holding the wheel in place with one hand whilst lining up and threading in the first bolt; thus, reducing the risk, hassle, and strain of mounting wheels.Proven using simulated and real-world testing, the new mounting pins usehigh-strength CNC-machined AISI 303 Stainless Steel, some 50% stronger than plated mild steel, to ensure durability and resilience in a workshop environment, and are supplied with colour-coded 3D-printedprotective sleeves for ease of identificationandanodised 2011-T6 aluminium caps to absorb knocks and prevent damage to the wheel, unlike others on the market.Please clickhereto view all sizes available and fora wider-reaching application list in the form of anew user-friendly drop-down search function. |  | 9A700773300 |  |  | 5055676559104
Road | Audi | Q2 (2017 - On) | Q2 2WD REAR BEAM |  |  | PFF3-1320 | Lower Torque Mount Small Bush | 36.278 | 44.2592 | 1 | 1 | 21 | Made using our Black 95A Durometer Material to increase stiffness over worn rubber by up to 50% and improve durability, preventing such things as wheel hop and imprecise gear-shifting. This bush fits the mount with the extruded bracket with voids, see part number above and photos below, check which bracket is fitted to the vehicle before ordering. For an extruded bracket without voids use PFF3-1324. For a cast bracket use PFF3-1321. |  | 5Q0 199 855 AD |  |  | 5055676559388
Black | Audi | Q2 (2017 - On) | Q2 2WD REAR BEAM |  |  | PFF3-1320BLK | Lower Torque Mount Small Bush | 36.278 | 44.2592 | 1 | 1 | 21 | Made using our Black 95A Durometer Material to increase stiffness over worn rubber by up to 50% and improve durability, preventing such things as wheel hop and imprecise gear-shifting. This bush fits the mount with the extruded bracket with voids, see part number above and photos below, check which bracket is fitted to the vehicle before ordering. For an extruded bracket without voids use PFF3-1324. For a cast bracket use PFF3-1321. |  | 5Q0 199 855 AD |  |  | 5055676559395
Road | Audi | Q2 (2017 - On) | Q2 2WD REAR BEAM |  |  | PFF3-1321 | Lower Torque Mount Small Bush | 46.013 | 56.1359 | 1 | 1 | 21 | Made using our Black 95A Durometer Material to increase stiffness over worn rubber by up to 50% and improve durability, preventing such things as wheel hop and imprecise gear-shifting. This bush fits the mount with the cast bracket, see part numbers above and photos below, check which bracket is fitted to the vehicle before ordering. For an extruded bracket without voids use PFF3-1324. For an extruded bracket with voids use PFF3-1320. |  | 5Q0199855C / 5Q0199855 P | 5Q0199855AB | 5Q0199855AF / 5Q0199855Q | 5055676558411
Black | Audi | Q2 (2017 - On) | Q2 2WD REAR BEAM |  |  | PFF3-1321BLK | Lower Torque Mount Small Bush | 46.013 | 56.1359 | 1 | 1 | 21 | Made using our Black 95A Durometer Material to increase stiffness over worn rubber by up to 50% and improve durability, preventing such things as wheel hop and imprecise gear-shifting. This bush fits the mount with the cast bracket, see part numbers above and photos below, check which bracket is fitted to the vehicle before ordering. For an extruded bracket without voids use PFF3-1324. For an extruded bracket with voids use PFF3-1320. |  | 5Q0199855C | 5Q0199855AB | 5Q0199855AF | 5055676558503
Road | Audi | Q2 (2017 - On) | Q2 2WD REAR BEAM |  |  | PFF3-1324 | Lower Torque Mount Small Bush | 36.278 | 44.2592 | 1 | 1 | 21 | Made using our Black 95A Durometer Material to increase stiffness over worn rubber by up to 50% and improve durability, preventing such things as wheel hop and imprecise gear-shifting. This bush fits the mount with the extruded bracket without voids, see part numbers above and photos below, check which bracket is fitted to the vehicle before ordering. For an extruded bracket with voids use PFF3-1320. For a cast bracket use PFF3-1321 |  | 5Q0 199 855 AG | 5Q0 199 855 AH |  | 5055676559401
Black | Audi | Q2 (2017 - On) | Q2 2WD REAR BEAM |  |  | PFF3-1324BLK | Lower Torque Mount Small Bush | 36.278 | 44.2592 | 1 | 1 | 21 | Made using our Black 95A Durometer Material to increase stiffness over worn rubber by up to 50% and improve durability, preventing such things as wheel hop and imprecise gear-shifting. This bush fits the mount with the extruded bracket without voids, see part numbers above and photos below, check which bracket is fitted to the vehicle before ordering. For an extruded bracket with voids use PFF3-1320. For a cast bracket use PFF3-1321 |  | 5Q0 199 855 AG | 5Q0 199 855 AH |  | 5055676559418
Road | Audi | Q2 (2017 - On) | Q2 2WD REAR BEAM |  |  | PFF3-902G | Front Wishbone Rear Bush, Caster Adjustable | 102.476 | 250.0414 | 2 | 2 | 2 | Using a Black 95A durometer ball moulded to an all-new offset stainless steel sleeve and machined nylon cups, this new and improved design maximises performance and articulation while retaining the benefit of on-car adjustability of caster by +/- 0.33 degs. |  | Bush = 8S0407183B / 8S0 407 183 B | Arm = 8S0407151B / 8S0 407 151 B | Arm = 8S0407151D / 8S0 407 151 D | 5055676544384
Black | Audi | Q2 (2017 - On) | Q2 2WD REAR BEAM |  |  | PFF3-902GBLK | Front Wishbone Rear Bush, Caster Adjustable | 102.476 | 250.0414 | 2 | 2 | 2 | Using a Black 95A durometer ball moulded to an all-new offset stainless steel sleeve and machined nylon cups, this new and improved design maximises performance and articulation while retaining the benefit of on-car adjustability of caster by +/- 0.33 degs. |  | Bush = 8S0407183B / 8S0 407 183 B | Arm = 8S0407151B / 8S0 407 151 B | Arm = 8S0407151D / 8S0 407 151 D | 5055676544995
Road | Audi | Q2 (2017 - On) | Q2 2WD REAR BEAM |  |  | PFF85-501 | Front Wishbone Front Bush | 37.576 | 91.6854 | 2 | 2 | 1 | For a camber adjustable bush use PFF85-501G. |  | Bush = 1K0407182 / 5Q0407182 / 1K0407182A | Arm = 1K0407152BG (Steel) | Arm = 8J0407151D (Aluminium) | 5055676510839
Black | Audi | Q2 (2017 - On) | Q2 2WD REAR BEAM |  |  | PFF85-501BLK | Front Wishbone Front Bush | 37.576 | 91.6854 | 2 | 2 | 1 |  |  | Bush = 1K0407182 / 5Q0407182 / 1K0407182A | Arm = 1K0407152BG (Steel) | Arm = 8J0407151D (Aluminium) | 5055676514240
Road | Audi | Q2 (2017 - On) | Q2 2WD REAR BEAM |  |  | PFF85-501G | Front Wishbone Front Bush Camber Adjustable | 69.377 | 169.2799 | 2 | 2 | 1 | This bush features a CNC machined Stainless Steel sleeve with an offset bore that can be rotated using our bespoke tooling (supplied), giving +/- 0.5 degrees of on-car camber adjustment. |  | Bush = 1K0407182 / 5Q0407182 / 1K0407182A | Arm = 1K0407152BG (Steel) | Arm = 8J0407151D (Aluminium) | 5055676529930
Black | Audi | Q2 (2017 - On) | Q2 2WD REAR BEAM |  |  | PFF85-501GBLK | Front Wishbone Front Bush Camber Adjustable | 69.377 | 169.2799 | 2 | 2 | 1 | This bush features a CNC machined Stainless Steel sleeve with an offset bore that can be rotated using our bespoke tooling (supplied), giving +/- 0.5 degrees of on-car camber adjustment. |  | Bush = 1K0407182 / 5Q0407182 / 1K0407182A | Arm = 1K0407152BG (Steel) | Arm = 8J0407151D (Aluminium) | 5055676529947
Road | Audi | Q2 (2017 - On) | Q2 2WD REAR BEAM |  |  | PFF85-802 | Front Wishbone Rear Bush | 62.887 | 153.4443 | 2 | 2 | 2 | Fits steel subframes and steel wishbones only. This part features an offset bore to the sleeve to match the caster offset of the OE bush. For further caster adjustment for track/motorsport applications, use PFF3-902G. | 65mm | Bush = 5C0407183 / 5Q0407183 / 1K0407183 | Arm = 5C0407151 / 5Q0 407153 / 1K0407152 |  | 5055676534880
Black | Audi | Q2 (2017 - On) | Q2 2WD REAR BEAM |  |  | PFF85-802BLK | Front Wishbone Rear Bush | 69.179 | 168.7968 | 2 | 2 | 2 | Fits steel subframes and steel wishbones only. This part features an offset bore to the sleeve to match the caster offset of the OE bush. For further caster adjustment for track/motorsport applications, use PFF3-902GBLK. | 65mm | Bush = 5C0407183 / 5Q0407183 / 1K0407183 | Arm = 5C0407151 / 5Q0407153 / 1K0407152 |  | 5055676544735
Road | Audi | Q2 (2017 - On) | Q2 2WD REAR BEAM |  |  | PFF85-803-23.2 | Front Anti Roll Bar Bush 23.2mm | 24.662 | 60.1753 | 2 | 2 | 3 | Please check anti roll bar diameter before ordering. | 23.2mm | 5Q0411303M / 5Q0 411 303 M | 5Q0411303T / 5Q0 411 303 T | 5Q0411303Q / 5Q0 411 303 Q | 5055676534903
Black | Audi | Q2 (2017 - On) | Q2 2WD REAR BEAM |  |  | PFF85-803-23.2BLK | Front Anti Roll Bar Bush 23.2mm | 27.709 | 67.61 | 2 | 2 | 3 | Please check anti roll bar diameter before ordering. | 23.2mm | 5Q0411303M / 5Q0 411 303 M | 5Q0411303T / 5Q0 411 303 T | 5Q0411303Q / 5Q0 411 303 Q | 5055676534910
Road | Audi | Q2 (2017 - On) | Q2 2WD REAR BEAM |  |  | PFF85-803-24 | Front Anti Roll Bar Bush 24mm | 24.662 | 60.1753 | 2 | 2 | 3 | Please check anti roll bar diameter before ordering. | 24mm | 5Q0411303N / 5Q0 411 303 N | 5Q0411303AA / 5Q0 411 303 AA | 5Q0411303R / 5Q0 411 303 R | 5055676536259
Black | Audi | Q2 (2017 - On) | Q2 2WD REAR BEAM |  |  | PFF85-803-24BLK | Front Anti Roll Bar Bush 24mm | 27.709 | 67.61 | 2 | 2 | 3 | Please check anti roll bar diameter before ordering. | 24mm | 5Q0411303N / 5Q0 411 303 N | 5Q0411303AA / 5Q0 411 303 AA | 5Q0411303R / 5Q0 411 303 R | 5055676536266
Road | Audi | Q2 (2017 - On) | Q2 2WD REAR BEAM |  |  | PFF85-830 | Lower Engine Mount Insert (Large) | 46.662 | 56.9276 | 1 | 1 | 30 |  |  | 5Q0198037A / 5Q0 198 037 A / 5Q0 198 037 / 5Q0198037 | 8V0198037 / 8V0 198 037 / 5Q0199868 / 5Q0 199 868 | 5Q0199867 / 5Q0 199 867 | 5055676535047
Black | Audi | Q2 (2017 - On) | Q2 2WD REAR BEAM |  |  | PFF85-830BLK | Lower Engine Mount Insert (Large) | 51.337 | 62.6311 | 1 | 1 | 30 |  |  | 5Q0198037A / 5Q0 198 037 A / 5Q0 198 037 / 5Q0198037 | 8V0198037 / 8V0 198 037 / 5Q0199868 / 5Q0 199 868 | 5Q0199867 / 5Q0 199 867 | 5055676535054
Road | Audi | Q2 (2017 - On) | Q2 2WD REAR BEAM |  |  | PFF85-830P | Lower Engine Mount Insert (Large) Track Use | 46.662 | 56.9276 | 1 | 1 | 30 | Suitable for higher powered cars and track cars, using a stiffer material which helps further reduce engine movement over fitting the standard PFF85-830 insert, being a stiffer material additional noise and vibration may be felt. |  | 5Q0198037A / 5Q0 198 037 A / 5Q0 198 037 / 5Q0198037 | 8V0198037 / 8V0 198 037 / 5Q0199868 / 5Q0 199 868 | 5Q0199867 / 5Q0 199 867 | 5055676539526
Road | Audi | Q2 (2017 - On) | Q2 2WD REAR BEAM |  |  | PFF85-830R | Lower Engine Mount Insert (Large) Diesel | 46.662 | 56.9276 | 1 | 1 | 30 | Suitable for diesel models, using a softer material that helps reduce movement from the bush but transmits less noise and vibration over fitting the standard PFF85-830 insert. |  | 5Q0198037A / 5Q0 198 037 A / 5Q0 198 037 / 5Q0198037 | 8V0198037 / 8V0 198 037 / 5Q0199868 / 5Q0 199 868 | 5Q0199867 / 5Q0 199 867 | 5055676539496
Road | Audi | Q2 (2017 - On) | Q2 2WD REAR BEAM |  |  | PFF85-831 | Front Lower Engine Mount Hybrid Bush (Large) - Road | 71.324 | 87.0153 | 1 | 1 | 30 | PFF85-831 replaces the lower half of the original bush whilst including an insert to fit into and fill the voids in the upper bush to minimise wheel hop and improve gear-shifting. This unique bush has been designed to be fitted without subframe removal and avoids associated wheel alignment costs. |  | 5Q0198037A / 5Q0 198 037 A | 8V0198037 / 8V0 198 037 / 5Q0199868 / 5Q0 199 868 | 5Q0199867 / 5Q0 199 867 | 5055676538567
Black | Audi | Q2 (2017 - On) | Q2 2WD REAR BEAM |  |  | PFF85-831BLK | Front Lower Engine Mount Hybrid Bush (Large) - Track/MSport | 78.463 | 95.7249 | 1 | 1 | 30 | PFF85-831 replaces the lower half of the original bush OEM part number 5Q0 198 037 / 5Q0198 037 A and includes an insert to fit into and fill the voids in the upper bush. This unique bush has been designed to be fitted without subframe removal from the vehicle and avoids associated wheel alignment costs. |  | 5Q0198037A / 5Q0 198 037 A | 8V0198037 / 8V0 198 037 / 5Q0199868 / 5Q0 199 868 | 5Q0199867 / 5Q0 199 867 | 5055676538574
Road | Audi | Q2 (2017 - On) | Q2 2WD REAR BEAM |  |  | PFF85-831P | Front Lower Engine Mount Hybrid Bush (Large) - Fast Road/Track | 71.324 | 87.0153 | 1 | 1 | 30 | PFF85-831P replaces the lower half of the original bush whilst including an insert to fit into and fill the voids in the upper bush to minimise wheel hop and improve gear-shifting. This unique bush has been designed to be fitted without subframe removal and avoids associated wheel alignment costs. This part is made in our Purple Shore A 80 for vehicles running increased power or that see occasional track use. |  | 5Q0198037A / 5Q0 198 037 A | 8V0198037 / 8V0 198 037 / 5Q0199868 / 5Q0 199 868 | 5Q0199867 / 5Q0 199 867 | 5055676556585
Road | Audi | Q2 (2017 - On) | Q2 2WD REAR BEAM |  |  | PFF85-832 | Lower Engine Mount (Large) Insert | 44.715 | 54.5523 | 1 | 1 | 30 |  |  | 5Q0198037B / 5Q0 198 037 B | 5Q0198037C / 5Q0 198 037 C | 5Q0198037F / 5Q0 198 037 F | 5055676539458
Black | Audi | Q2 (2017 - On) | Q2 2WD REAR BEAM |  |  | PFF85-832BLK | Lower Engine Mount (Large) Insert | 49.192 | 60.0142 | 1 | 1 | 30 |  |  | 5Q0198037B / 5Q0 198 037 B | 5Q0198037C / 5Q0 198 037 C | 5Q0198037F / 5Q0 198 037 F | 5055676539465
Road | Audi | Q2 (2017 - On) | Q2 2WD REAR BEAM |  |  | PFF85-832P | Lower Engine Mount (Large) Insert Track Use | 44.715 | 54.5523 | 1 | 1 | 30 | Made in Purple 80A and suitable for higher powered cars and track cars, this part helps to further reduce engine movement over fitting the standard PFF85-832 insert. Increased NVH may be felt when fitted. |  | 5Q0198037B / 5Q0 198 037 B | 5Q0198037C / 5Q0 198 037 C | 5Q0198037F / 5Q0 198 037 F | 5055676539519
Road | Audi | Q2 (2017 - On) | Q2 2WD REAR BEAM |  |  | PFF85-832R | Lower Engine Mount (Large) Insert Diesel | 44.715 | 54.5523 | 1 | 1 | 30 | Some NVH transmission should be expected when fitting this part to a Diesel vehicle. |  | 5Q0198037B / 5Q0 198 037 B | 5Q0198037C / 5Q0 198 037 C | 5Q0198037F / 5Q0 198 037 F | 5055676539502
Road | Audi | Q2 (2017 - On) | Q2 2WD REAR BEAM |  |  | PFF85-833 | Front Lower Engine Mount Hybrid Bush (Large) - Road | 71.324 | 87.0153 | 1 | 1 | 30 | PFF85-833 replaces the lower half of the original bush whilst including an insert to fit into and fill the voids in the upper bush to minimise wheel hop and improve gear-shifting. This unique bush has been designed to be fitted without subframe removal and avoids associated wheel alignment costs. . |  | 5Q0198037B / 5Q0 198 037 B | 5Q0198037C / 5Q0 198 037 C | 5Q0198037F / 5Q0 198 037 F | 5055676539472
Black | Audi | Q2 (2017 - On) | Q2 2WD REAR BEAM |  |  | PFF85-833BLK | Front Lower Engine Mount Hybrid Bush (Large) - Track/MSport | 78.463 | 95.7249 | 1 | 1 | 30 | PFF85-833 replaces the lower half of the original bush whilst including an insert to fit into and fill the voids in the upper bush to minimise wheel hop and improve gear-shifting. This unique bush has been designed to be fitted without subframe removal and avoids associated wheel alignment costs. |  | 5Q0198037B / 5Q0 198 037 B | 5Q0198037C / 5Q0 198 037 C | 5Q0198037F / 5Q0 198 037 F | 5055676539489
Road | Audi | Q2 (2017 - On) | Q2 2WD REAR BEAM |  |  | PFF85-833P | Front Lower Engine Mount Hybrid Bush (Large) - Fast Road/Track | 71.324 | 87.0153 | 1 | 1 | 30 | PFF85-833 replaces the lower half of the original bush whilst including an insert to fit into and fill the voids in the upper bush to minimise wheel hop and improve gear-shifting. This unique bush has been designed to be fitted without subframe removal and avoids associated wheel alignment costs. . |  | 5Q0198037B / 5Q0 198 037 B | 5Q0198037C / 5Q0 198 037 C | 5Q0198037F / 5Q0 198 037 F | 5055676556578
Road | Audi | Q2 (2017 - On) | Q2 2WD REAR BEAM |  |  | PFR85-810 | Rear Beam Mounting Bush | 51.205 | 124.9402 | 2 | 2 | 10 |  |  | 5Q0501541C |  |  | 5055676534927
Black | Audi | Q2 (2017 - On) | Q2 2WD REAR BEAM |  |  | PFR85-810BLK | Rear Beam Mounting Bush | 56.397 | 137.6087 | 2 | 2 | 10 |  |  | 5Q0501541C |  |  | 5055676534934
Road | Audi | Q2 (2017 - On) | Q2 4WD Quattro MULTI LINK |  |  | PF3-1663 | Jacking Point Insert | 27.192 | 33.1742 | 1 | 1 |  | PFF3-1663 Jacking Point Insert is a 95A durometer polyurethane bung that presses up into the vacant hole in the chassis providing a fit and forget solution for safer lifting - Recommended for lifting across 4 lift points simultaneously to avoid damage. For those that have the OE lifting adaptors, PFF3-1662 Magnetic Jack Pad is a CNC-machined Jack Pad with a built-in magnet to suit OE lifting adaptors, 8N0803855 and 8N0804583, that many owners may already have fitted. Its magnetic head self-locates into the recess of the metal OE adaptor ensuring a safe and solid lift every time, again recommended for use in sets of 4 simultaneously. Fits the following vehicles:Audi A3/S3 Mk1 8L (1996-2003)Audi A3/S3/RS3 Mk2 8P (2003-2012)Audi A3/S3/RS3 Mk3 8V (2013-)Audi TT Mk1 8N (1999-2006) Audi TT/S/RS Mk2 8J (2007-2014) Audi TT Mk3 8S (2014 on) Audi Q2 (2017 on) Audi Q3 (2012 - 2018) Seat Toledo Mk2 1M (1999 - 2004) Seat Toledo Mk3 5P (2004-2009) Seat Alhambra Mk2 (2010 on) Seat Leon Mk1 TYP 1M (1999-2005) Seat Leon Mk2 1P (2005-2012) Seat Leon Mk3 5F (2013 on) Skoda Octavia Mk1 Typ 1U (1996-2004) Skoda Octavia Mk2 1Z (2004-2012) Skoda Octavia 5E (2012-2019) Skoda Yeti 5L (2009-2017) Skoda Superb B6 (2009-2011) Skoda Superb 3V (2015 on) Volkswagen New Beetle & Cabrio (1998-2011) Volkswagen Beetle A5 (2011 on) Volkswagen Bora (1999-2005) Volkswagen Caddy Mk3 Typ 2K (2004 - 06/2010) Volkswagen Caddy Mk3.5 Typ 2K (06/2010 on) Volkswagen Golf Mk4 1J (1997-2004) Volkswagen Golf Mk5 1K (2004-2010) Volkswagen Golf Plus 5M (2004-2010) Volkswagen Golf Mk6 5K (2009-2012) Volkswagen Golf Mk7 5G (2012-2020) Volkswagen Jetta Mk5 1K (2005-2010) Volkswagen Jetta Mk6 A6 (2011 on) Volkswagen Passat B6 & B7 Typ3C (2006-2013) Volkswagen Passat CC 35 (2008-2012) Volkswagen Scirocco Mk3 (2008 - 2017) Volkswagen Sharan Mk2 (2010 on) Volkswagen Tiguan Mk1 (2007 - 2017) Volkswagen Touran (2003-2015) Volkswagen Touran (2017 on) Volkswagen CC (2012 - 2017) Volkswagen Eos (2006-2015) |  | 8N0804583 |  |  | 5055676554178
Road | Audi | Q2 (2017 - On) | Q2 4WD Quattro MULTI LINK |  |  | PF3-1663K | Jacking Point Insert Kit of 4 | 83.655 | 102.0591 | 1 | 1 |  | PFF3-1663 Jacking Point Insert is a 95A durometer polyurethane bung that presses up into the vacant hole in the chassis providing a fit and forget solution for safer lifting - Recommended for lifting across 4 lift points simultaneously to avoid damage. For those that have the OE lifting adaptors, PFF3-1662 Magnetic Jack Pad is a CNC-machined Jack Pad with a built-in magnet to suit OE lifting adaptors, 8N0803855 and 8N0804583, that many owners may already have fitted. Its magnetic head self-locates into the recess of the metal OE adaptor ensuring a safe and solid lift every time, again recommended for use in sets of 4 simultaneously. Fits the following vehicles:Audi A3/S3 Mk1 8L (1996-2003)Audi A3/S3/RS3 Mk2 8P (2003-2012)Audi A3/S3/RS3 Mk3 8V (2013-)Audi TT Mk1 8N (1999-2006) Audi TT/S/RS Mk2 8J (2007-2014) Audi TT Mk3 8S (2014 on) Audi Q2 (2017 on) Audi Q3 (2012 - 2018) Seat Toledo Mk2 1M (1999 - 2004) Seat Toledo Mk3 5P (2004-2009) Seat Alhambra Mk2 (2010 on) Seat Leon Mk1 TYP 1M (1999-2005) Seat Leon Mk2 1P (2005-2012) Seat Leon Mk3 5F (2013 on) Skoda Octavia Mk1 Typ 1U (1996-2004) Skoda Octavia Mk2 1Z (2004-2012) Skoda Octavia 5E (2012-2019) Skoda Yeti 5L (2009-2017) Skoda Superb B6 (2009-2015) Skoda Superb 3V (2015 on) Volkswagen New Beetle & Cabrio (1998-2011) Volkswagen Beetle A5 (2011 on) Volkswagen Bora (1999-2005) Volkswagen Caddy Mk3 Typ 2K (2004 - 06/2010) Volkswagen Caddy Mk3.5 Typ 2K (06/2010 on) Volkswagen Golf Mk4 1J (1997-2004) Volkswagen Golf Mk5 1K (2004-2010) Volkswagen Golf Plus 5M (2004-2010) Volkswagen Golf Mk6 5K (2009-2012) Volkswagen Golf Mk7 5G (2012-2020) Volkswagen Jetta Mk5 1K (2005-2010) Volkswagen Jetta Mk6 A6 (2011 on) Volkswagen Passat B6 & B7 Typ3C (2006-2013) Volkswagen Passat CC 35 (2008-2012) Volkswagen Scirocco Mk3 (2008 - 2017) Volkswagen Sharan Mk2 (2010 on) Volkswagen Tiguan Mk1 (2007 - 2017) Volkswagen Touran (2003-2015) Volkswagen Touran (2017 on) Volkswagen CC (2012 - 2017) Volkswagen Eos (2006-2015) |  | 8N0804583 |  |  | 5055676554185
Road | Audi | Q2 (2017 - On) | Q2 4WD Quattro MULTI LINK |  |  | PF99-514-15 | PowerAlign Wheel Mounting Guide Pin | 30.437 | 37.1331 | 1 | 1 |  | Available singularly to suit a specific vehicle or as a handy 4-piece workshop kit, our new PowerAlign Wheel Mounting Guide Pins are designed to allow the safer mounting and easy alignment of heavy alloy wheels on most common cars to use lug bolts. The individual pins come supplied in a reusable twist tube and the 4-piece workshop kit is supplied with a steel storage case for pride of place in your toolbox.Simply thread the appropriate pin size into one of the bolt holes on the wheel hub. The wheel can then be lifted and placed on the guide pin, and easily slid into place on the hub; keeping the bolt holes aligned for other bolts to be inserted and tightened.This reduces the awkward and back-straining process of holding the wheel in place with one hand whilst lining up and threading in the first bolt; thus, reducing the risk, hassle, and strain of mounting wheels.Proven using simulated and real-world testing, the new mounting pins usehigh-strength CNC-machined AISI 303 Stainless Steel, some 50% stronger than plated mild steel, to ensure durability and resilience in a workshop environment, and are supplied with colour-coded 3D-printedprotective sleeves for ease of identificationandanodised 2011-T6 aluminium caps to absorb knocks and prevent damage to the wheel, unlike others on the market.Please clickhereto view all sizes available and fora wider-reaching application list in the form of anew user-friendly drop-down search function. |  | 9A700773300 |  |  | 5055676559104
Road | Audi | Q2 (2017 - On) | Q2 4WD Quattro MULTI LINK |  |  | PFF3-1320 | Lower Torque Mount Small Bush | 36.278 | 44.2592 | 1 | 1 | 21 | Made using our Black 95A Durometer Material to increase stiffness over worn rubber by up to 50% and improve durability, preventing such things as wheel hop and imprecise gear-shifting. This bush fits the mount with the extruded bracket with voids, see part number above and photos below, check which bracket is fitted to the vehicle before ordering. For an extruded bracket without voids use PFF3-1324. For a cast bracket use PFF3-1321. |  | 5Q0 199 855 AD |  |  | 5055676559388
Black | Audi | Q2 (2017 - On) | Q2 4WD Quattro MULTI LINK |  |  | PFF3-1320BLK | Lower Torque Mount Small Bush | 36.278 | 44.2592 | 1 | 1 | 21 | Made using our Black 95A Durometer Material to increase stiffness over worn rubber by up to 50% and improve durability, preventing such things as wheel hop and imprecise gear-shifting. This bush fits the mount with the extruded bracket with voids, see part number above and photos below, check which bracket is fitted to the vehicle before ordering. For an extruded bracket without voids use PFF3-1324. For a cast bracket use PFF3-1321. |  | 5Q0 199 855 AD |  |  | 5055676559395
Road | Audi | Q2 (2017 - On) | Q2 4WD Quattro MULTI LINK |  |  | PFF3-1321 | Lower Torque Mount Small Bush | 46.013 | 56.1359 | 1 | 1 | 21 | Made using our Black 95A Durometer Material to increase stiffness over worn rubber by up to 50% and improve durability, preventing such things as wheel hop and imprecise gear-shifting. This bush fits the mount with the cast bracket, see part numbers above and photos below, check which bracket is fitted to the vehicle before ordering. For an extruded bracket without voids use PFF3-1324. For an extruded bracket with voids use PFF3-1320. |  | 5Q0199855C / 5Q0199855 P | 5Q0199855AB | 5Q0199855AF / 5Q0199855Q | 5055676558411
Black | Audi | Q2 (2017 - On) | Q2 4WD Quattro MULTI LINK |  |  | PFF3-1321BLK | Lower Torque Mount Small Bush | 46.013 | 56.1359 | 1 | 1 | 21 | Made using our Black 95A Durometer Material to increase stiffness over worn rubber by up to 50% and improve durability, preventing such things as wheel hop and imprecise gear-shifting. This bush fits the mount with the cast bracket, see part numbers above and photos below, check which bracket is fitted to the vehicle before ordering. For an extruded bracket without voids use PFF3-1324. For an extruded bracket with voids use PFF3-1320. |  | 5Q0199855C | 5Q0199855AB | 5Q0199855AF | 5055676558503
Road | Audi | Q2 (2017 - On) | Q2 4WD Quattro MULTI LINK |  |  | PFF3-1324 | Lower Torque Mount Small Bush | 36.278 | 44.2592 | 1 | 1 | 21 | Made using our Black 95A Durometer Material to increase stiffness over worn rubber by up to 50% and improve durability, preventing such things as wheel hop and imprecise gear-shifting. This bush fits the mount with the extruded bracket without voids, see part numbers above and photos below, check which bracket is fitted to the vehicle before ordering. For an extruded bracket with voids use PFF3-1320. For a cast bracket use PFF3-1321 |  | 5Q0 199 855 AG | 5Q0 199 855 AH |  | 5055676559401
Black | Audi | Q2 (2017 - On) | Q2 4WD Quattro MULTI LINK |  |  | PFF3-1324BLK | Lower Torque Mount Small Bush | 36.278 | 44.2592 | 1 | 1 | 21 | Made using our Black 95A Durometer Material to increase stiffness over worn rubber by up to 50% and improve durability, preventing such things as wheel hop and imprecise gear-shifting. This bush fits the mount with the extruded bracket without voids, see part numbers above and photos below, check which bracket is fitted to the vehicle before ordering. For an extruded bracket with voids use PFF3-1320. For a cast bracket use PFF3-1321 |  | 5Q0 199 855 AG | 5Q0 199 855 AH |  | 5055676559418
Road | Audi | Q2 (2017 - On) | Q2 4WD Quattro MULTI LINK |  |  | PFF3-902G | Front Wishbone Rear Bush, Caster Adjustable | 102.476 | 250.0414 | 2 | 2 | 2 | Using a Black 95A durometer ball moulded to an all-new offset stainless steel sleeve and machined nylon cups, this new and improved design maximises performance and articulation while retaining the benefit of on-car adjustability of caster by +/- 0.33 degs. |  | Bush = 8S0407183B / 8S0 407 183 B | Arm = 8S0407151B / 8S0 407 151 B | Arm = 8S0407151D / 8S0 407 151 D | 5055676544384
Black | Audi | Q2 (2017 - On) | Q2 4WD Quattro MULTI LINK |  |  | PFF3-902GBLK | Front Wishbone Rear Bush, Caster Adjustable | 102.476 | 250.0414 | 2 | 2 | 2 | Using a Black 95A durometer ball moulded to an all-new offset stainless steel sleeve and machined nylon cups, this new and improved design maximises performance and articulation while retaining the benefit of on-car adjustability of caster by +/- 0.33 degs. |  | Bush = 8S0407183B / 8S0 407 183 B | Arm = 8S0407151B / 8S0 407 151 B | Arm = 8S0407151D / 8S0 407 151 D | 5055676544995
Road | Audi | Q2 (2017 - On) | Q2 4WD Quattro MULTI LINK |  |  | PFF85-501 | Front Wishbone Front Bush | 37.576 | 91.6854 | 2 | 2 | 1 | For a camber adjustable bush use PFF85-501G. |  | Bush = 1K0407182 / 5Q0407182 / 1K0407182A | Arm = 1K0407152BG (Steel) | Arm = 8J0407151D (Aluminium) | 5055676510839
Black | Audi | Q2 (2017 - On) | Q2 4WD Quattro MULTI LINK |  |  | PFF85-501BLK | Front Wishbone Front Bush | 37.576 | 91.6854 | 2 | 2 | 1 |  |  | Bush = 1K0407182 / 5Q0407182 / 1K0407182A | Arm = 1K0407152BG (Steel) | Arm = 8J0407151D (Aluminium) | 5055676514240
Road | Audi | Q2 (2017 - On) | Q2 4WD Quattro MULTI LINK |  |  | PFF85-501G | Front Wishbone Front Bush Camber Adjustable | 69.377 | 169.2799 | 2 | 2 | 1 | This bush features a CNC machined Stainless Steel sleeve with an offset bore that can be rotated using our bespoke tooling (supplied), giving +/- 0.5 degrees of on-car camber adjustment. |  | Bush = 1K0407182 / 5Q0407182 / 1K0407182A | Arm = 1K0407152BG (Steel) | Arm = 8J0407151D (Aluminium) | 5055676529930
Black | Audi | Q2 (2017 - On) | Q2 4WD Quattro MULTI LINK |  |  | PFF85-501GBLK | Front Wishbone Front Bush Camber Adjustable | 69.377 | 169.2799 | 2 | 2 | 1 | This bush features a CNC machined Stainless Steel sleeve with an offset bore that can be rotated using our bespoke tooling (supplied), giving +/- 0.5 degrees of on-car camber adjustment. |  | Bush = 1K0407182 / 5Q0407182 / 1K0407182A | Arm = 1K0407152BG (Steel) | Arm = 8J0407151D (Aluminium) | 5055676529947
Road | Audi | Q2 (2017 - On) | Q2 4WD Quattro MULTI LINK |  |  | PFF85-802 | Front Wishbone Rear Bush | 62.887 | 153.4443 | 2 | 2 | 2 | Fits steel subframes and steel wishbones only. This part features an offset bore to the sleeve to match the caster offset of the OE bush. For further caster adjustment for track/motorsport applications, use PFF3-902G. | 65mm | Bush = 5C0407183 / 5Q0407183 / 1K0407183 | Arm = 5C0407151 / 5Q0 407153 / 1K0407152 |  | 5055676534880
Black | Audi | Q2 (2017 - On) | Q2 4WD Quattro MULTI LINK |  |  | PFF85-802BLK | Front Wishbone Rear Bush | 69.179 | 168.7968 | 2 | 2 | 2 | Fits steel subframes and steel wishbones only. This part features an offset bore to the sleeve to match the caster offset of the OE bush. For further caster adjustment for track/motorsport applications, use PFF3-902GBLK. | 65mm | Bush = 5C0407183 / 5Q0407183 / 1K0407183 | Arm = 5C0407151 / 5Q0407153 / 1K0407152 |  | 5055676544735
Road | Audi | Q2 (2017 - On) | Q2 4WD Quattro MULTI LINK |  |  | PFF85-803-23.2 | Front Anti Roll Bar Bush 23.2mm | 24.662 | 60.1753 | 2 | 2 | 3 | Please check anti roll bar diameter before ordering. | 23.2mm | 5Q0411303M / 5Q0 411 303 M | 5Q0411303T / 5Q0 411 303 T | 5Q0411303Q / 5Q0 411 303 Q | 5055676534903
Black | Audi | Q2 (2017 - On) | Q2 4WD Quattro MULTI LINK |  |  | PFF85-803-23.2BLK | Front Anti Roll Bar Bush 23.2mm | 27.709 | 67.61 | 2 | 2 | 3 | Please check anti roll bar diameter before ordering. | 23.2mm | 5Q0411303M / 5Q0 411 303 M | 5Q0411303T / 5Q0 411 303 T | 5Q0411303Q / 5Q0 411 303 Q | 5055676534910
Road | Audi | Q2 (2017 - On) | Q2 4WD Quattro MULTI LINK |  |  | PFF85-803-24 | Front Anti Roll Bar Bush 24mm | 24.662 | 60.1753 | 2 | 2 | 3 | Please check anti roll bar diameter before ordering. | 24mm | 5Q0411303N / 5Q0 411 303 N | 5Q0411303AA / 5Q0 411 303 AA | 5Q0411303R / 5Q0 411 303 R | 5055676536259
Black | Audi | Q2 (2017 - On) | Q2 4WD Quattro MULTI LINK |  |  | PFF85-803-24BLK | Front Anti Roll Bar Bush 24mm | 27.709 | 67.61 | 2 | 2 | 3 | Please check anti roll bar diameter before ordering. | 24mm | 5Q0411303N / 5Q0 411 303 N | 5Q0411303AA / 5Q0 411 303 AA | 5Q0411303R / 5Q0 411 303 R | 5055676536266
Road | Audi | Q2 (2017 - On) | Q2 4WD Quattro MULTI LINK |  |  | PFF85-830 | Lower Engine Mount Insert (Large) | 46.662 | 56.9276 | 1 | 1 | 30 |  |  | 5Q0198037A / 5Q0 198 037 A / 5Q0 198 037 / 5Q0198037 | 8V0198037 / 8V0 198 037 / 5Q0199868 / 5Q0 199 868 | 5Q0199867 / 5Q0 199 867 | 5055676535047
Black | Audi | Q2 (2017 - On) | Q2 4WD Quattro MULTI LINK |  |  | PFF85-830BLK | Lower Engine Mount Insert (Large) | 51.337 | 62.6311 | 1 | 1 | 30 |  |  | 5Q0198037A / 5Q0 198 037 A / 5Q0 198 037 / 5Q0198037 | 8V0198037 / 8V0 198 037 / 5Q0199868 / 5Q0 199 868 | 5Q0199867 / 5Q0 199 867 | 5055676535054
Road | Audi | Q2 (2017 - On) | Q2 4WD Quattro MULTI LINK |  |  | PFF85-830P | Lower Engine Mount Insert (Large) Track Use | 46.662 | 56.9276 | 1 | 1 | 30 | Suitable for higher powered cars and track cars, using a stiffer material which helps further reduce engine movement over fitting the standard PFF85-830 insert, being a stiffer material additional noise and vibration may be felt. |  | 5Q0198037A / 5Q0 198 037 A / 5Q0 198 037 / 5Q0198037 | 8V0198037 / 8V0 198 037 / 5Q0199868 / 5Q0 199 868 | 5Q0199867 / 5Q0 199 867 | 5055676539526
Road | Audi | Q2 (2017 - On) | Q2 4WD Quattro MULTI LINK |  |  | PFF85-830R | Lower Engine Mount Insert (Large) Diesel | 46.662 | 56.9276 | 1 | 1 | 30 | Suitable for diesel models, using a softer material that helps reduce movement from the bush but transmits less noise and vibration over fitting the standard PFF85-830 insert. |  | 5Q0198037A / 5Q0 198 037 A / 5Q0 198 037 / 5Q0198037 | 8V0198037 / 8V0 198 037 / 5Q0199868 / 5Q0 199 868 | 5Q0199867 / 5Q0 199 867 | 5055676539496
Road | Audi | Q2 (2017 - On) | Q2 4WD Quattro MULTI LINK |  |  | PFF85-831 | Front Lower Engine Mount Hybrid Bush (Large) - Road | 71.324 | 87.0153 | 1 | 1 | 30 | PFF85-831 replaces the lower half of the original bush whilst including an insert to fit into and fill the voids in the upper bush to minimise wheel hop and improve gear-shifting. This unique bush has been designed to be fitted without subframe removal and avoids associated wheel alignment costs. |  | 5Q0198037A / 5Q0 198 037 A | 8V0198037 / 8V0 198 037 / 5Q0199868 / 5Q0 199 868 | 5Q0199867 / 5Q0 199 867 | 5055676538567
Black | Audi | Q2 (2017 - On) | Q2 4WD Quattro MULTI LINK |  |  | PFF85-831BLK | Front Lower Engine Mount Hybrid Bush (Large) - Track/MSport | 78.463 | 95.7249 | 1 | 1 | 30 | PFF85-831 replaces the lower half of the original bush OEM part number 5Q0 198 037 / 5Q0198 037 A and includes an insert to fit into and fill the voids in the upper bush. This unique bush has been designed to be fitted without subframe removal from the vehicle and avoids associated wheel alignment costs. |  | 5Q0198037A / 5Q0 198 037 A | 8V0198037 / 8V0 198 037 / 5Q0199868 / 5Q0 199 868 | 5Q0199867 / 5Q0 199 867 | 5055676538574
Road | Audi | Q2 (2017 - On) | Q2 4WD Quattro MULTI LINK |  |  | PFF85-831P | Front Lower Engine Mount Hybrid Bush (Large) - Fast Road/Track | 71.324 | 87.0153 | 1 | 1 | 30 | PFF85-831P replaces the lower half of the original bush whilst including an insert to fit into and fill the voids in the upper bush to minimise wheel hop and improve gear-shifting. This unique bush has been designed to be fitted without subframe removal and avoids associated wheel alignment costs. This part is made in our Purple Shore A 80 for vehicles running increased power or that see occasional track use. |  | 5Q0198037A / 5Q0 198 037 A | 8V0198037 / 8V0 198 037 / 5Q0199868 / 5Q0 199 868 | 5Q0199867 / 5Q0 199 867 | 5055676556585
Road | Audi | Q2 (2017 - On) | Q2 4WD Quattro MULTI LINK |  |  | PFF85-832 | Lower Engine Mount (Large) Insert | 44.715 | 54.5523 | 1 | 1 | 30 |  |  | 5Q0198037B / 5Q0 198 037 B | 5Q0198037C / 5Q0 198 037 C | 5Q0198037F / 5Q0 198 037 F | 5055676539458
Black | Audi | Q2 (2017 - On) | Q2 4WD Quattro MULTI LINK |  |  | PFF85-832BLK | Lower Engine Mount (Large) Insert | 49.192 | 60.0142 | 1 | 1 | 30 |  |  | 5Q0198037B / 5Q0 198 037 B | 5Q0198037C / 5Q0 198 037 C | 5Q0198037F / 5Q0 198 037 F | 5055676539465
Road | Audi | Q2 (2017 - On) | Q2 4WD Quattro MULTI LINK |  |  | PFF85-832P | Lower Engine Mount (Large) Insert Track Use | 44.715 | 54.5523 | 1 | 1 | 30 | Made in Purple 80A and suitable for higher powered cars and track cars, this part helps to further reduce engine movement over fitting the standard PFF85-832 insert. Increased NVH may be felt when fitted. |  | 5Q0198037B / 5Q0 198 037 B | 5Q0198037C / 5Q0 198 037 C | 5Q0198037F / 5Q0 198 037 F | 5055676539519
Road | Audi | Q2 (2017 - On) | Q2 4WD Quattro MULTI LINK |  |  | PFF85-832R | Lower Engine Mount (Large) Insert Diesel | 44.715 | 54.5523 | 1 | 1 | 30 | Some NVH transmission should be expected when fitting this part to a Diesel vehicle. |  | 5Q0198037B / 5Q0 198 037 B | 5Q0198037C / 5Q0 198 037 C | 5Q0198037F / 5Q0 198 037 F | 5055676539502
Road | Audi | Q2 (2017 - On) | Q2 4WD Quattro MULTI LINK |  |  | PFF85-833 | Front Lower Engine Mount Hybrid Bush (Large) - Road | 71.324 | 87.0153 | 1 | 1 | 30 | PFF85-833 replaces the lower half of the original bush whilst including an insert to fit into and fill the voids in the upper bush to minimise wheel hop and improve gear-shifting. This unique bush has been designed to be fitted without subframe removal and avoids associated wheel alignment costs. . |  | 5Q0198037B / 5Q0 198 037 B | 5Q0198037C / 5Q0 198 037 C | 5Q0198037F / 5Q0 198 037 F | 5055676539472
Black | Audi | Q2 (2017 - On) | Q2 4WD Quattro MULTI LINK |  |  | PFF85-833BLK | Front Lower Engine Mount Hybrid Bush (Large) - Track/MSport | 78.463 | 95.7249 | 1 | 1 | 30 | PFF85-833 replaces the lower half of the original bush whilst including an insert to fit into and fill the voids in the upper bush to minimise wheel hop and improve gear-shifting. This unique bush has been designed to be fitted without subframe removal and avoids associated wheel alignment costs. |  | 5Q0198037B / 5Q0 198 037 B | 5Q0198037C / 5Q0 198 037 C | 5Q0198037F / 5Q0 198 037 F | 5055676539489
Road | Audi | Q2 (2017 - On) | Q2 4WD Quattro MULTI LINK |  |  | PFF85-833P | Front Lower Engine Mount Hybrid Bush (Large) - Fast Road/Track | 71.324 | 87.0153 | 1 | 1 | 30 | PFF85-833 replaces the lower half of the original bush whilst including an insert to fit into and fill the voids in the upper bush to minimise wheel hop and improve gear-shifting. This unique bush has been designed to be fitted without subframe removal and avoids associated wheel alignment costs. . |  | 5Q0198037B / 5Q0 198 037 B | 5Q0198037C / 5Q0 198 037 C | 5Q0198037F / 5Q0 198 037 F | 5055676556578
Road | Audi | Q2 (2017 - On) | Q2 4WD Quattro MULTI LINK |  |  | PFR85-513 | Rear Upper Link Outer Bush | 40.172 | 98.0197 | 2 | 2 | 13 |  |  | 5Q0505323D | 1K0505323N |  | 5055676511027
Black | Audi | Q2 (2017 - On) | Q2 4WD Quattro MULTI LINK |  |  | PFR85-513BLK | Rear Upper Link Outer Bush | 40.172 | 98.0197 | 2 | 2 | 13 |  |  | 5Q0505323D | 1K0505323N |  | 5055676520913
Road | Audi | Q2 (2017 - On) | Q2 4WD Quattro MULTI LINK |  |  | PFR85-514 | Rear Upper Link Inner Bush | 34.98 | 85.3512 | 2 | 2 | 14 |  |  | 5Q0505323D | 1K0501529 |  | 5055676511034
Black | Audi | Q2 (2017 - On) | Q2 4WD Quattro MULTI LINK |  |  | PFR85-514BLK | Rear Upper Link Inner Bush | 34.98 | 85.3512 | 2 | 2 | 14 |  |  | 5Q0505323D | 1K0501529 |  | 5055676511034
Road | Audi | Q2 (2017 - On) | Q2 4WD Quattro MULTI LINK |  |  | PFR85-524 | Rear Diff Front Mounting Bush | 44.066 | 53.7605 | 1 | 1 | 24 | This bush fits 4 wheel drive models only where the differential casing front mount measures 35mm in width. The 35mm differential casing mount is found on AWD MQB platform and 2015-on PQ35 platform vehicles. The OEM rubber front mount must be part number 1K0 599 437 for this bush to replace. If in doubt, measure the height of the casing front mount before ordering. If the mount is 30mm in height or the OEM part number on your vehicle is 1K0 599 431 then use PFR85-523. | 35mm | 1K0599437 | 1K0599438 |  | 5055676534262
Black | Audi | Q2 (2017 - On) | Q2 4WD Quattro MULTI LINK |  |  | PFR85-524BLK | Rear Diff Front Mounting Bush | 47.96 | 58.5112 | 1 | 1 | 24 | This bush fits models only where the bush location in the diff casing measures 35mm tall as found on AWD MQB platform and 2015-on PQ35 platform vehicles. If in doubt, measure the height of the front casing mount before ordering. If the mount is 30mm in height or the OEM part number on your vehicle is 1K0 599 431, please use PFR85-523. | 35mm | 1K0599437 | 1K0599438 |  | 5055676534279
Road | Audi | Q2 (2017 - On) | Q2 4WD Quattro MULTI LINK |  |  | PFR85-525 | Rear Diff Rear Mounting Bush | 42.768 | 104.3539 | 2 | 2 | 25 | This bush fits 4 wheel drive models only. |  | 1K0599437 | 1K0599438 |  | 5055676534156
Black | Audi | Q2 (2017 - On) | Q2 4WD Quattro MULTI LINK |  |  | PFR85-525BLK | Rear Diff Rear Mounting Bush | 47.058 | 114.8215 | 2 | 2 | 25 | Fits 4WD models only. |  | 1K0599437 | 1K0599438 |  | 5055676534163
Road | Audi | Q2 (2017 - On) | Q2 4WD Quattro MULTI LINK |  |  | PFR85-811 | Rear Tie Bar Outer Bush | 53.152 | 129.6909 | 2 | 2 | 11 |  |  | 5Q0501529C |  |  | 5055676535252
Black | Audi | Q2 (2017 - On) | Q2 4WD Quattro MULTI LINK |  |  | PFR85-811BLK | Rear Tie Bar Outer Bush | 53.152 | 129.6909 | 2 | 2 | 11 |  |  | 5Q0501529C |  |  | 5055676535269
Road | Audi | Q2 (2017 - On) | Q2 4WD Quattro MULTI LINK |  |  | PFR85-812 | Rear Tie Bar Inner Bush | 55.748 | 136.0251 | 2 | 2 | 12 |  |  | 5Q0501529C |  |  | 5055676534941
Black | Audi | Q2 (2017 - On) | Q2 4WD Quattro MULTI LINK |  |  | PFR85-812BLK | Rear Tie Bar Inner Bush | 55.748 | 136.0251 | 2 | 2 | 12 |  |  | 5Q0501529C |  |  | 5055676534958
Road | Audi | Q2 (2017 - On) | Q2 4WD Quattro MULTI LINK |  |  | PFR85-815-20.7 | Rear Anti Roll Bar Bush 20.7mm | 24.662 | 60.1753 | 2 | 2 | 15 |  | 20.7mm | 5Q0511305AS | 5Q0511305BD |  | 5055676536198
Black | Audi | Q2 (2017 - On) | Q2 4WD Quattro MULTI LINK |  |  | PFR85-815-20.7BLK | Rear Anti Roll Bar Bush 20.7mm | 27.709 | 67.61 | 2 | 2 | 15 |  | 20.7mm | 5Q0511305AS | 5Q0511305BD |  | 5055676536204
Road | Audi | Q2 (2017 - On) | Q2 4WD Quattro MULTI LINK |  |  | PFR85-815-21.7 | Rear Anti Roll Bar Bush 21.7mm | 24.662 | 60.1753 | 2 | 2 | 15 |  | 21.7mm | 5Q0511305AT /5Q0511305BF | 5Q0511305BA / 5Q0511305BE | 8V0 511 305 A / 8V0511305A | 5055676536211
Black | Audi | Q2 (2017 - On) | Q2 4WD Quattro MULTI LINK |  |  | PFR85-815-21.7BLK | Rear Anti Roll Bar Bush 21.7mm | 27.709 | 67.61 | 2 | 2 | 15 |  | 21.7mm | 5Q0511305AT /5Q0511305BF | 5Q0511305BA / 5Q0511305BE | 8V0 511 305 A / 8V0511305A | 5055676536228
Road | Audi | Q2 (2017 - On) | Q2 4WD Quattro MULTI LINK |  |  | PFR85-816 | Rear Trailing Arm Bush | 54.45 | 132.858 | 2 | 2 | 16 |  |  | 5Q0505541A |  |  | 5055676535016
Black | Audi | Q2 (2017 - On) | Q2 4WD Quattro MULTI LINK |  |  | PFR85-816BLK | Rear Trailing Arm Bush | 59.906 | 146.1706 | 2 | 2 | 16 |  |  | 5Q0505541A. |  |  | 5055676535009
Road | Audi | Q2 (2017 - On) | Q2 4WD Quattro MULTI LINK |  |  | PFR85-817 | Rear Lower Arm Outer Bush | 35.629 | 86.9348 | 2 | 2 | 17 |  |  | 1K0505553A / 1K0 505 553 A | 5Q0505553 / 5Q0 505 553 | 5QD505553 / 5QD 505 553 | 5055676535597
Black | Audi | Q2 (2017 - On) | Q2 4WD Quattro MULTI LINK |  |  | PFR85-817BLK | Rear Lower Arm Outer Bush | 35.629 | 86.9348 | 2 | 2 | 17 |  |  | 1K0505553A / 1K0 505 553 A | 5Q0505553 / 5Q0 505 553 | 5QD505553 / 5QD 505 553 | 5055676535603
Road | Audi | Q2 (2017 - On) | Q2 4WD Quattro MULTI LINK |  |  | PFR85-818 | Rear Lower Arm Inner Bush | 46.013 | 112.2717 | 2 | 2 | 18 |  |  | 5Q0505311 / 5Q0 505 311 | 5QD505311 / 5QD 505 311 | 5QM505311 / 5QM 505 311 | 5055676535023
Black | Audi | Q2 (2017 - On) | Q2 4WD Quattro MULTI LINK |  |  | PFR85-818BLK | Rear Lower Arm Inner Bush | 46.013 | 112.2717 | 2 | 2 | 18 |  |  | 5Q0505311 / 5Q0 505 311 | 5QD505311 / 5QD 505 311 | 5QM505311 / 5QM 505 311 | 5055676535030
Road | Audi | Q2 (2017 - On) | Q2 4WD Quattro MULTI LINK |  |  | PFR85-827 | Rear Subframe Front Mounting Bush | 58.993 | 143.9429 | 2 | 2 | 27 | This bush uses our Purple 80A durometer material with bonded supporting washers for strengthening and a bespoke end face design to reduce noise transmission to the cabin, whilst maintaining durability and subframe location. |  | 5Q0 505 145 F | 5Q0 505 145 D |  | 5055676559128
Black | Audi | Q2 (2017 - On) | Q2 4WD Quattro MULTI LINK |  |  | PFR85-827BLK | Rear Subframe Front Mounting Bush | 64.9 | 158.356 | 2 | 2 | 27 | This bush uses our Black 95A durometer material with bonded supporting washers for strengthening and a bespoke end face design to reduce noise transmission to the cabin, whilst maintaining durability and subframe location. |  | 5Q0 505 145 F | 5Q0 505 145 D |  | 5055676559135
Road | Audi | Q2 (2017 - On) | Q2 4WD Quattro MULTI LINK |  |  | PFR85-828 | Rear Subframe Rear Mounting Bush | 55.748 | 136.0251 | 2 | 2 | 28 | This bush uses our Purple 80A durometer material with bonded supporting washers for strengthening and a bespoke end face design to reduce noise transmission to the cabin, whilst maintaining durability and subframe location. |  | 5Q0 505 145 E |  |  | 5055676559142
Black | Audi | Q2 (2017 - On) | Q2 4WD Quattro MULTI LINK |  |  | PFR85-828BLK | Rear Subframe Rear Mounting Bush | 61.336 | 149.6598 | 2 | 2 | 28 | This bush uses our Black 95A durometer material with bonded supporting washers for strengthening and a bespoke end face design to reduce noise transmission to the cabin, whilst maintaining durability and subframe location. |  | 5Q0 505 145 E |  |  | 5055676559159
Road | Audi | Q3 / RSQ3 | Q3 / RSQ3 8U (2012 - 2018) | Q3 8U |  | PF3-1663 | Jacking Point Insert | 27.192 | 33.1742 | 1 | 1 |  | PFF3-1663 Jacking Point Insert is a 95A durometer polyurethane bung that presses up into the vacant hole in the chassis providing a fit and forget solution for safer lifting - Recommended for lifting across 4 lift points simultaneously to avoid damage. For those that have the OE lifting adaptors, PFF3-1662 Magnetic Jack Pad is a CNC-machined Jack Pad with a built-in magnet to suit OE lifting adaptors, 8N0803855 and 8N0804583, that many owners may already have fitted. Its magnetic head self-locates into the recess of the metal OE adaptor ensuring a safe and solid lift every time, again recommended for use in sets of 4 simultaneously. Fits the following vehicles:Audi A3/S3 Mk1 8L (1996-2003)Audi A3/S3/RS3 Mk2 8P (2003-2012)Audi A3/S3/RS3 Mk3 8V (2013-)Audi TT Mk1 8N (1999-2006) Audi TT/S/RS Mk2 8J (2007-2014) Audi TT Mk3 8S (2014 on) Audi Q2 (2017 on) Audi Q3 (2012 - 2018) Seat Toledo Mk2 1M (1999 - 2004) Seat Toledo Mk3 5P (2004-2009) Seat Alhambra Mk2 (2010 on) Seat Leon Mk1 TYP 1M (1999-2005) Seat Leon Mk2 1P (2005-2012) Seat Leon Mk3 5F (2013 on) Skoda Octavia Mk1 Typ 1U (1996-2004) Skoda Octavia Mk2 1Z (2004-2012) Skoda Octavia 5E (2012-2019) Skoda Yeti 5L (2009-2017) Skoda Superb B6 (2009-2011) Skoda Superb 3V (2015 on) Volkswagen New Beetle & Cabrio (1998-2011) Volkswagen Beetle A5 (2011 on) Volkswagen Bora (1999-2005) Volkswagen Caddy Mk3 Typ 2K (2004 - 06/2010) Volkswagen Caddy Mk3.5 Typ 2K (06/2010 on) Volkswagen Golf Mk4 1J (1997-2004) Volkswagen Golf Mk5 1K (2004-2010) Volkswagen Golf Plus 5M (2004-2010) Volkswagen Golf Mk6 5K (2009-2012) Volkswagen Golf Mk7 5G (2012-2020) Volkswagen Jetta Mk5 1K (2005-2010) Volkswagen Jetta Mk6 A6 (2011 on) Volkswagen Passat B6 & B7 Typ3C (2006-2013) Volkswagen Passat CC 35 (2008-2012) Volkswagen Scirocco Mk3 (2008 - 2017) Volkswagen Sharan Mk2 (2010 on) Volkswagen Tiguan Mk1 (2007 - 2017) Volkswagen Touran (2003-2015) Volkswagen Touran (2017 on) Volkswagen CC (2012 - 2017) Volkswagen Eos (2006-2015) |  | 8N0804583 |  |  | 5055676554178
Road | Audi | Q3 / RSQ3 | Q3 / RSQ3 8U (2012 - 2018) | Q3 8U |  | PF3-1663K | Jacking Point Insert Kit of 4 | 83.655 | 102.0591 | 1 | 1 |  | PFF3-1663 Jacking Point Insert is a 95A durometer polyurethane bung that presses up into the vacant hole in the chassis providing a fit and forget solution for safer lifting - Recommended for lifting across 4 lift points simultaneously to avoid damage. For those that have the OE lifting adaptors, PFF3-1662 Magnetic Jack Pad is a CNC-machined Jack Pad with a built-in magnet to suit OE lifting adaptors, 8N0803855 and 8N0804583, that many owners may already have fitted. Its magnetic head self-locates into the recess of the metal OE adaptor ensuring a safe and solid lift every time, again recommended for use in sets of 4 simultaneously. Fits the following vehicles:Audi A3/S3 Mk1 8L (1996-2003)Audi A3/S3/RS3 Mk2 8P (2003-2012)Audi A3/S3/RS3 Mk3 8V (2013-)Audi TT Mk1 8N (1999-2006) Audi TT/S/RS Mk2 8J (2007-2014) Audi TT Mk3 8S (2014 on) Audi Q2 (2017 on) Audi Q3 (2012 - 2018) Seat Toledo Mk2 1M (1999 - 2004) Seat Toledo Mk3 5P (2004-2009) Seat Alhambra Mk2 (2010 on) Seat Leon Mk1 TYP 1M (1999-2005) Seat Leon Mk2 1P (2005-2012) Seat Leon Mk3 5F (2013 on) Skoda Octavia Mk1 Typ 1U (1996-2004) Skoda Octavia Mk2 1Z (2004-2012) Skoda Octavia 5E (2012-2019) Skoda Yeti 5L (2009-2017) Skoda Superb B6 (2009-2015) Skoda Superb 3V (2015 on) Volkswagen New Beetle & Cabrio (1998-2011) Volkswagen Beetle A5 (2011 on) Volkswagen Bora (1999-2005) Volkswagen Caddy Mk3 Typ 2K (2004 - 06/2010) Volkswagen Caddy Mk3.5 Typ 2K (06/2010 on) Volkswagen Golf Mk4 1J (1997-2004) Volkswagen Golf Mk5 1K (2004-2010) Volkswagen Golf Plus 5M (2004-2010) Volkswagen Golf Mk6 5K (2009-2012) Volkswagen Golf Mk7 5G (2012-2020) Volkswagen Jetta Mk5 1K (2005-2010) Volkswagen Jetta Mk6 A6 (2011 on) Volkswagen Passat B6 & B7 Typ3C (2006-2013) Volkswagen Passat CC 35 (2008-2012) Volkswagen Scirocco Mk3 (2008 - 2017) Volkswagen Sharan Mk2 (2010 on) Volkswagen Tiguan Mk1 (2007 - 2017) Volkswagen Touran (2003-2015) Volkswagen Touran (2017 on) Volkswagen CC (2012 - 2017) Volkswagen Eos (2006-2015) |  | 8N0804583 |  |  | 5055676554185
Road | Audi | Q3 / RSQ3 | Q3 / RSQ3 8U (2012 - 2018) | Q3 8U |  | PF99-514-15 | PowerAlign Wheel Mounting Guide Pin | 30.437 | 37.1331 | 1 | 1 |  | Available singularly to suit a specific vehicle or as a handy 4-piece workshop kit, our new PowerAlign Wheel Mounting Guide Pins are designed to allow the safer mounting and easy alignment of heavy alloy wheels on most common cars to use lug bolts. The individual pins come supplied in a reusable twist tube and the 4-piece workshop kit is supplied with a steel storage case for pride of place in your toolbox.Simply thread the appropriate pin size into one of the bolt holes on the wheel hub. The wheel can then be lifted and placed on the guide pin, and easily slid into place on the hub; keeping the bolt holes aligned for other bolts to be inserted and tightened.This reduces the awkward and back-straining process of holding the wheel in place with one hand whilst lining up and threading in the first bolt; thus, reducing the risk, hassle, and strain of mounting wheels.Proven using simulated and real-world testing, the new mounting pins usehigh-strength CNC-machined AISI 303 Stainless Steel, some 50% stronger than plated mild steel, to ensure durability and resilience in a workshop environment, and are supplied with colour-coded 3D-printedprotective sleeves for ease of identificationandanodised 2011-T6 aluminium caps to absorb knocks and prevent damage to the wheel, unlike others on the market.Please clickhereto view all sizes available and fora wider-reaching application list in the form of anew user-friendly drop-down search function. |  | 9A700773300 |  |  | 5055676559104
Road | Audi | Q3 / RSQ3 | Q3 / RSQ3 8U (2012 - 2018) | Q3 8U |  | PFF3-1321 | Lower Torque Mount Small Bush | 46.013 | 56.1359 | 1 | 1 | 21 | Made using our Black 95A Durometer Material to increase stiffness over worn rubber by up to 50% and improve durability, preventing such things as wheel hop and imprecise gear-shifting. This bush fits the mount with the cast bracket, see part numbers above and photos below, check which bracket is fitted to the vehicle before ordering. For an extruded bracket without voids use PFF3-1324. For an extruded bracket with voids use PFF3-1320. |  | 5Q0199855C / 5Q0199855 P | 5Q0199855AB | 5Q0199855AF / 5Q0199855Q | 5055676558411
Black | Audi | Q3 / RSQ3 | Q3 / RSQ3 8U (2012 - 2018) | Q3 8U |  | PFF3-1321BLK | Lower Torque Mount Small Bush | 46.013 | 56.1359 | 1 | 1 | 21 | Made using our Black 95A Durometer Material to increase stiffness over worn rubber by up to 50% and improve durability, preventing such things as wheel hop and imprecise gear-shifting. This bush fits the mount with the cast bracket, see part numbers above and photos below, check which bracket is fitted to the vehicle before ordering. For an extruded bracket without voids use PFF3-1324. For an extruded bracket with voids use PFF3-1320. |  | 5Q0199855C | 5Q0199855AB | 5Q0199855AF | 5055676558503
Road | Audi | Q3 / RSQ3 | Q3 / RSQ3 8U (2012 - 2018) | Q3 8U |  | PFF3-905 | Lower Engine Mount Small Bush | 33.033 | 40.3003 | 1 | 1 | 5 | PFF3-905 Lower Engine Mount Small Bush is a replacement for the often softened and perished, rubber bush in the original 'dog bone' shaped bracket, helping to restrict engine movement and improve gear changes.Fits 42mm diameter, for bushes with a 38.5mm diameter please use PFF85-505. | 42mm | 3C0199855M | 3C0199855K | 3C0199855E | 5055676552143
Black | Audi | Q3 / RSQ3 | Q3 / RSQ3 8U (2012 - 2018) | Q3 8U |  | PFF3-905BLK | Lower Engine Mount Small Bush | 36.927 | 45.0509 | 1 | 1 | 5 | PFF3-905 Lower Engine Mount Small Bush is a replacement for the often softened and perished, rubber bush in the original 'dog bone' shaped bracket, helping to restrict engine movement and improve gear changes.Fits 42mm diameter, for bushes with a 38.5mm diameter please use PFF85-505. | 42mm | 3C0199855M | 3C0199855K | 3C0199855E | 5055676552150
Road | Audi | Q3 / RSQ3 | Q3 / RSQ3 8U (2012 - 2018) | Q3 8U |  | PFF85-501 | Front Wishbone Front Bush | 37.576 | 91.6854 | 2 | 2 | 1 | For a camber adjustable bush use PFF85-501G. |  | Bush = 1K0407182 / 5Q0407182 / 1K0407182A | Arm = 1K0407152BG (Steel) | Arm = 8J0407151D (Aluminium) | 5055676510839
Road | Audi | Q3 / RSQ3 | Q3 / RSQ3 8U (2012 - 2018) | Q3 8U |  | PFF85-501G | Front Wishbone Front Bush Camber Adjustable | 69.377 | 169.2799 | 2 | 2 | 1 | This bush features a CNC machined Stainless Steel sleeve with an offset bore that can be rotated using our bespoke tooling (supplied), giving +/- 0.5 degrees of on-car camber adjustment. |  | Bush = 1K0407182 / 5Q0407182 / 1K0407182A | Arm = 1K0407152BG (Steel) | Arm = 8J0407151D (Aluminium) | 5055676529930
Road | Audi | Q3 / RSQ3 | Q3 / RSQ3 8U (2012 - 2018) | Q3 8U |  | PFF85-502 | Front Wishbone Rear Bush | 43.417 | 105.9375 | 2 | 2 | 2 |  |  | 3C0199231 / 3C0199231E / 3C0199231F | 1K0199231 |  | 5055676510846
Black | Audi | Q3 / RSQ3 | Q3 / RSQ3 8U (2012 - 2018) | Q3 8U |  | PFF85-502BLK | Front Wishbone Rear Bush | 47.762 | 116.5393 | 2 | 2 | 2 |  |  | 3C0 199 231 / 3C0199231E / 3C0199231F | 1K0199 231 |  | 5055676514257
Road | Audi | Q3 / RSQ3 | Q3 / RSQ3 8U (2012 - 2018) | Q3 8U |  | PFF85-502G-5 | Front Wishbone Rear Bush Anti-Lift & Caster Offset | 146.608 | 357.7235 | 2 | 2 | 2 | PFF85-502G-5 is a low-resistance polyurethane bush and CNC machined bracket combination providing Anti-Lift and 1 of caster offset. Designed to improve steering precision and braking stability, the revised Anti-Lift and caster geometry provides extra grip and reduced understeer. It is designed to complement PFF85-501G Front Wishbone Front Bush to provide +/- 0.5 degrees of camber adjustment. |  | 8J0199231 | 3C0199231D / 3C0199231E / 3C0199231F | 1K0199231J | 5055676537249
Road | Audi | Q3 / RSQ3 | Q3 / RSQ3 8U (2012 - 2018) | Q3 8U |  | PFF85-503-23 | Front Anti Roll Bar Bush 23mm | 23.947 | 58.4307 | 2 | 2 | 3 | Please check anti roll bar diameter before ordering | 23mm | 1K0411303 | 1K0411303AM |  | 5055676510914
Road | Audi | Q3 / RSQ3 | Q3 / RSQ3 8U (2012 - 2018) | Q3 8U |  | PFF85-503-23.6 | Front Anti Roll Bar Bush 23.6mm | 23.947 | 58.4307 | 2 | 2 | 3 | Please check anti roll bar diameter before ordering | 23.6mm | 1K0411303 / 1K0 411 303 | 1K0411303BK / 1K0 411 303 BK |  | 5055676510921
Road | Audi | Q3 / RSQ3 | Q3 / RSQ3 8U (2012 - 2018) | Q3 8U |  | PFF85-704 | Lower Engine Mount Insert (Large) Petrol/Tuned Diesel | 34.331 | 41.8838 | 1 | 1 | 4 | Made using our Yellow 70A material, PFF85-704 is recommended for standard/mildly tuned petrol vehicles and tuned diesel vehicles from mid-2008 on. For vehicles up to mid-2008 use PFF85-504. |  | 1K0199867 | 1K0199868 | 1K0199867Q | 5055676511843
Road | Audi | Q3 / RSQ3 | Q3 / RSQ3 8U (2012 - 2018) | Q3 8U |  | PFF85-704P | Lower Engine Mount Insert (Large) Track | 34.331 | 41.8838 | 1 | 1 | 4 | Made using our Purple 80A material, PFF85-704P is recommended for track driven and higher-tuned vehicles from mid-2008 on. For vehicles up to mid-2008 use PFF85-504.Being a stiffer material additional NVH may be experienced when fitting this part. |  | 1K0199867 | 1K0199868 | 1K0199867Q | 5055676514370
Road | Audi | Q3 / RSQ3 | Q3 / RSQ3 8U (2012 - 2018) | Q3 8U |  | PFF85-704R | Lower Engine Mount Insert (Large) Std Diesel | 34.331 | 41.8838 | 1 | 1 | 4 | Made from our softer Red 65A material for less NVH, PFF85-704R fits standard diesel vehicles from mid-2008 on. For vehicles up to mid-2008 on use PFF85-504R. |  | 1K0199867 | 1K0199868 | 1K0199867Q | 5055676511836
Road | Audi | Q3 / RSQ3 | Q3 / RSQ3 8U (2012 - 2018) | Q3 8U |  | PFR85-508 | Rear Tie Bar to Chassis Front Bush | 44.715 | 109.1046 | 2 | 2 | 8 |  |  | 1K0505541D |  |  | 5055676510976
Road | Audi | Q3 / RSQ3 | Q3 / RSQ3 8U (2012 - 2018) | Q3 8U |  | PFR85-509 | Rear Lower Spring Mount Outer | 34.98 | 85.3512 | 2 | 2 | 9 | This bush is suitable for Road and Black Series applications. It is the same part as the Black Series but with Road Series packaging. Fits into 1K0505311AB wishbone. |  | 1K050555 | 1K0505311 |  | 5055676510983
Road | Audi | Q3 / RSQ3 | Q3 / RSQ3 8U (2012 - 2018) | Q3 8U |  | PFR85-510 | Rear Lower Spring Mount Inner | 34.331 | 83.7676 | 2 | 2 | 10 | This bush is suitable for Road and Black Series applications. It is the same part as the Black Series but with Road Series packaging. |  | Fits OE wishbone Nr 1K0505311AB |  |  | 5055676510990
Road | Audi | Q3 / RSQ3 | Q3 / RSQ3 8U (2012 - 2018) | Q3 8U |  | PFR85-511 | Rear Lower Link Outer Bush | 48.609 | 118.606 | 2 | 2 | 11 |  |  | 1K0501529F | 1K0501529J |  | 5055676511003
Road | Audi | Q3 / RSQ3 | Q3 / RSQ3 8U (2012 - 2018) | Q3 8U |  | PFR85-512 | Rear Lower Link Inner Bush | 47.311 | 115.4388 | 2 | 2 | 12 |  |  | 1K0501529 |  |  | 5055676511010
Road | Audi | Q3 / RSQ3 | Q3 / RSQ3 8U (2012 - 2018) | Q3 8U |  | PFR85-513 | Rear Upper Link Outer Bush | 40.172 | 98.0197 | 2 | 2 | 13 |  |  | 5Q0505323D | 1K0505323N |  | 5055676511027
Road | Audi | Q3 / RSQ3 | Q3 / RSQ3 8U (2012 - 2018) | Q3 8U |  | PFR85-514 | Rear Upper Link Inner Bush | 34.98 | 85.3512 | 2 | 2 | 14 |  |  | 5Q0505323D | 1K0501529 |  | 5055676511034
Black | Audi | Q3 / RSQ3 | Q3 / RSQ3 8U (2012 - 2018) | Q3 8U |  | PFR85-514BLK | Rear Upper Link Inner Bush | 34.98 | 85.3512 | 2 | 2 | 14 |  |  | 5Q0505323D | 1K0501529 |  | 5055676511034
Road | Audi | Q3 / RSQ3 | Q3 / RSQ3 8U (2012 - 2018) | Q3 8U |  | PFR85-515-21.7 | Rear Anti Roll Bar Bush 21.7mm | 25.377 | 61.9199 | 2 | 2 | 15 | Please check anti roll bar diameter before ordering | 21.7mm | 1K0511327AS |  |  | 5055676511133
Road | Audi | Q3 / RSQ3 | Q3 / RSQ3 8U (2012 - 2018) | Q3 8U |  | PFR85-827 | Rear Subframe Front Mounting Bush | 58.993 | 143.9429 | 2 | 2 | 27 | This bush uses our Purple 80A durometer material with bonded supporting washers for strengthening and a bespoke end face design to reduce noise transmission to the cabin, whilst maintaining durability and subframe location. |  | 5Q0 505 145 F | 5Q0 505 145 D |  | 5055676559128
Black | Audi | Q3 / RSQ3 | Q3 / RSQ3 8U (2012 - 2018) | Q3 8U |  | PFR85-827BLK | Rear Subframe Front Mounting Bush | 64.9 | 158.356 | 2 | 2 | 27 | This bush uses our Black 95A durometer material with bonded supporting washers for strengthening and a bespoke end face design to reduce noise transmission to the cabin, whilst maintaining durability and subframe location. |  | 5Q0 505 145 F | 5Q0 505 145 D |  | 5055676559135
Road | Audi | Q3 / RSQ3 | Q3 / RSQ3 8U (2012 - 2018) | Q3 8U |  | PFR85-828 | Rear Subframe Rear Mounting Bush | 55.748 | 136.0251 | 2 | 2 | 28 | This bush uses our Purple 80A durometer material with bonded supporting washers for strengthening and a bespoke end face design to reduce noise transmission to the cabin, whilst maintaining durability and subframe location. |  | 5Q0 505 145 E |  |  | 5055676559142
Black | Audi | Q3 / RSQ3 | Q3 / RSQ3 8U (2012 - 2018) | Q3 8U |  | PFR85-828BLK | Rear Subframe Rear Mounting Bush | 61.336 | 149.6598 | 2 | 2 | 28 | This bush uses our Black 95A durometer material with bonded supporting washers for strengthening and a bespoke end face design to reduce noise transmission to the cabin, whilst maintaining durability and subframe location. |  | 5Q0 505 145 E |  |  | 5055676559159
Road | Audi | Q3 / RSQ3 | Q3 / RSQ3 8U (2012 - 2018) | RSQ3 8U |  | PF99-514-15 | PowerAlign Wheel Mounting Guide Pin | 30.437 | 37.1331 | 1 | 1 |  | Available singularly to suit a specific vehicle or as a handy 4-piece workshop kit, our new PowerAlign Wheel Mounting Guide Pins are designed to allow the safer mounting and easy alignment of heavy alloy wheels on most common cars to use lug bolts. The individual pins come supplied in a reusable twist tube and the 4-piece workshop kit is supplied with a steel storage case for pride of place in your toolbox.Simply thread the appropriate pin size into one of the bolt holes on the wheel hub. The wheel can then be lifted and placed on the guide pin, and easily slid into place on the hub; keeping the bolt holes aligned for other bolts to be inserted and tightened.This reduces the awkward and back-straining process of holding the wheel in place with one hand whilst lining up and threading in the first bolt; thus, reducing the risk, hassle, and strain of mounting wheels.Proven using simulated and real-world testing, the new mounting pins usehigh-strength CNC-machined AISI 303 Stainless Steel, some 50% stronger than plated mild steel, to ensure durability and resilience in a workshop environment, and are supplied with colour-coded 3D-printedprotective sleeves for ease of identificationandanodised 2011-T6 aluminium caps to absorb knocks and prevent damage to the wheel, unlike others on the market.Please clickhereto view all sizes available and fora wider-reaching application list in the form of anew user-friendly drop-down search function. |  | 9A700773300 |  |  | 5055676559104
Road | Audi | Q3 / RSQ3 | Q3 / RSQ3 8U (2012 - 2018) | RSQ3 8U |  | PFF3-905 | Lower Engine Mount Small Bush | 33.033 | 40.3003 | 1 | 1 | 5 | PFF3-905 Lower Engine Mount Small Bush is a replacement for the often softened and perished, rubber bush in the original 'dog bone' shaped bracket, helping to restrict engine movement and improve gear changes.Fits 42mm diameter, for bushes with a 38.5mm diameter please use PFF85-505. | 42mm | 3C0199855M | 3C0199855K | 3C0199855E | 5055676552143
Black | Audi | Q3 / RSQ3 | Q3 / RSQ3 8U (2012 - 2018) | RSQ3 8U |  | PFF3-905BLK | Lower Engine Mount Small Bush | 36.927 | 45.0509 | 1 | 1 | 5 | PFF3-905 Lower Engine Mount Small Bush is a replacement for the often softened and perished, rubber bush in the original 'dog bone' shaped bracket, helping to restrict engine movement and improve gear changes.Fits 42mm diameter, for bushes with a 38.5mm diameter please use PFF85-505. | 42mm | 3C0199855M | 3C0199855K | 3C0199855E | 5055676552150
Road | Audi | Q3 / RSQ3 | Q3 / RSQ3 8U (2012 - 2018) | RSQ3 8U |  | PFF85-501 | Front Wishbone Front Bush | 37.576 | 91.6854 | 2 | 2 | 1 | For a camber adjustable bush use PFF85-501G. |  | Bush = 1K0407182 / 5Q0407182 / 1K0407182A | Arm = 1K0407152BG (Steel) | Arm = 8J0407151D (Aluminium) | 5055676510839
Black | Audi | Q3 / RSQ3 | Q3 / RSQ3 8U (2012 - 2018) | RSQ3 8U |  | PFF85-501BLK | Front Wishbone Front Bush | 37.576 | 91.6854 | 2 | 2 | 1 |  |  | Bush = 1K0407182 / 5Q0407182 / 1K0407182A | Arm = 1K0407152BG (Steel) | Arm = 8J0407151D (Aluminium) | 5055676514240
Road | Audi | Q3 / RSQ3 | Q3 / RSQ3 8U (2012 - 2018) | RSQ3 8U |  | PFF85-501G | Front Wishbone Front Bush Camber Adjustable | 69.377 | 169.2799 | 2 | 2 | 1 | This bush features a CNC machined Stainless Steel sleeve with an offset bore that can be rotated using our bespoke tooling (supplied), giving +/- 0.5 degrees of on-car camber adjustment. |  | Bush = 1K0407182 / 5Q0407182 / 1K0407182A | Arm = 1K0407152BG (Steel) | Arm = 8J0407151D (Aluminium) | 5055676529930
Black | Audi | Q3 / RSQ3 | Q3 / RSQ3 8U (2012 - 2018) | RSQ3 8U |  | PFF85-501GBLK | Front Wishbone Front Bush Camber Adjustable | 69.377 | 169.2799 | 2 | 2 | 1 | This bush features a CNC machined Stainless Steel sleeve with an offset bore that can be rotated using our bespoke tooling (supplied), giving +/- 0.5 degrees of on-car camber adjustment. |  | Bush = 1K0407182 / 5Q0407182 / 1K0407182A | Arm = 1K0407152BG (Steel) | Arm = 8J0407151D (Aluminium) | 5055676529947
Road | Audi | Q3 / RSQ3 | Q3 / RSQ3 8U (2012 - 2018) | RSQ3 8U |  | PFF85-502 | Front Wishbone Rear Bush | 43.417 | 105.9375 | 2 | 2 | 2 |  |  | 3C0199231 / 3C0199231E / 3C0199231F | 1K0199231 |  | 5055676510846
Black | Audi | Q3 / RSQ3 | Q3 / RSQ3 8U (2012 - 2018) | RSQ3 8U |  | PFF85-502BLK | Front Wishbone Rear Bush | 47.762 | 116.5393 | 2 | 2 | 2 |  |  | 3C0 199 231 / 3C0199231E / 3C0199231F | 1K0199 231 |  | 5055676514257
Road | Audi | Q3 / RSQ3 | Q3 / RSQ3 8U (2012 - 2018) | RSQ3 8U |  | PFF85-502G-5 | Front Wishbone Rear Bush Anti-Lift & Caster Offset | 146.608 | 357.7235 | 2 | 2 | 2 | PFF85-502G-5 is a low-resistance polyurethane bush and CNC machined bracket combination providing Anti-Lift and 1 of caster offset. Designed to improve steering precision and braking stability, the revised Anti-Lift and caster geometry provides extra grip and reduced understeer. It is designed to complement PFF85-501G Front Wishbone Front Bush to provide +/- 0.5 degrees of camber adjustment. |  | 8J0199231 | 3C0199231D / 3C0199231E / 3C0199231F | 1K0199231J | 5055676537249
Black | Audi | Q3 / RSQ3 | Q3 / RSQ3 8U (2012 - 2018) | RSQ3 8U |  | PFF85-502G-5BLK | Front Wishbone Rear Bush Anti-Lift & Caster Offset | 161.282 | 393.5281 | 2 | 2 | 2 | PFF85-502G-5 is a low-resistance polyurethane bush and CNC machined bracket combination providing Anti-Lift and 1 of caster offset. Designed to improve steering precision and braking stability, the revised Anti-Lift and caster geometry provides extra grip and reduced understeer. It is designed to complement PFF85-501G Front Wishbone Front Bush to provide +/- 0.5 degrees of camber adjustment. |  | 8J0199231 | 3C0199231D / 3C0199231E / 3C0199231F | 1K0199231J | 5055676537256
Road | Audi | Q3 / RSQ3 | Q3 / RSQ3 8U (2012 - 2018) | RSQ3 8U |  | PFF85-503-23.6 | Front Anti Roll Bar Bush 23.6mm | 23.947 | 58.4307 | 2 | 2 | 3 | Please check anti roll bar diameter before ordering | 23.6mm | 1K0411303 / 1K0 411 303 | 1K0411303BK / 1K0 411 303 BK |  | 5055676510921
Black | Audi | Q3 / RSQ3 | Q3 / RSQ3 8U (2012 - 2018) | RSQ3 8U |  | PFF85-503-23.6BLK | Front Anti Roll Bar Bush 23.6mm | 26.345 | 64.2818 | 2 | 2 | 3 | Please check anti roll bar diameter before ordering | 23.6mm | 1K0411303 / 1K0 411 303 | 1K0411303BK / 1K0 411 303 BK |  | 5055676522504
Road | Audi | Q3 / RSQ3 | Q3 / RSQ3 8U (2012 - 2018) | RSQ3 8U |  | PFF85-704 | Lower Engine Mount Insert (Large) Petrol/Tuned Diesel | 34.331 | 41.8838 | 1 | 1 | 4 | Made using our Yellow 70A material, PFF85-704 is recommended for standard/mildly tuned petrol vehicles and tuned diesel vehicles from mid-2008 on. For vehicles up to mid-2008 use PFF85-504. |  | 1K0199867 | 1K0199868 | 1K0199867Q | 5055676511843
Black | Audi | Q3 / RSQ3 | Q3 / RSQ3 8U (2012 - 2018) | RSQ3 8U |  | PFF85-704BLK | Lower Engine Mount Insert (Large) Motorsport | 37.774 | 46.0843 | 1 | 1 | 4 | Made using our hardest Black 95A material, PFF85-704BLK fits vehicles from mid-2008 and is recommended for Competition use. For vehicles up to mid-2008 use PFF85-504BLK. Being a stiffer material additional NVH may be experienced when fitting this part. |  | 1K0199867 | 1K0199868 |  | 5055676522542
Road | Audi | Q3 / RSQ3 | Q3 / RSQ3 8U (2012 - 2018) | RSQ3 8U |  | PFF85-704P | Lower Engine Mount Insert (Large) Track | 34.331 | 41.8838 | 1 | 1 | 4 | Made using our Purple 80A material, PFF85-704P is recommended for track driven and higher-tuned vehicles from mid-2008 on. For vehicles up to mid-2008 use PFF85-504.Being a stiffer material additional NVH may be experienced when fitting this part. |  | 1K0199867 | 1K0199868 | 1K0199867Q | 5055676514370
Road | Audi | Q3 / RSQ3 | Q3 / RSQ3 8U (2012 - 2018) | RSQ3 8U |  | PFR85-508 | Rear Tie Bar to Chassis Front Bush | 44.715 | 109.1046 | 2 | 2 | 8 |  |  | 1K0505541D |  |  | 5055676510976
Black | Audi | Q3 / RSQ3 | Q3 / RSQ3 8U (2012 - 2018) | RSQ3 8U |  | PFR85-508BLK | Rear Tie Bar to Chassis Front Bush | 49.192 | 120.0285 | 2 | 2 | 8 |  |  | 1K0505541D |  |  | 5055676514271
Road | Audi | Q3 / RSQ3 | Q3 / RSQ3 8U (2012 - 2018) | RSQ3 8U |  | PFR85-509 | Rear Lower Spring Mount Outer | 34.98 | 85.3512 | 2 | 2 | 9 | This bush is suitable for Road and Black Series applications. It is the same part as the Black Series but with Road Series packaging. Fits into 1K0505311AB wishbone. |  | 1K050555 | 1K0505311 |  | 5055676510983
Black | Audi | Q3 / RSQ3 | Q3 / RSQ3 8U (2012 - 2018) | RSQ3 8U |  | PFR85-509BLK | Rear Lower Spring Mount Outer * | 34.98 | 85.3512 | 2 | 2 | 9 |  |  | 1K050555 / 1K0505311 | 1K0505311AB |  | 5055676520883
Road | Audi | Q3 / RSQ3 | Q3 / RSQ3 8U (2012 - 2018) | RSQ3 8U |  | PFR85-510 | Rear Lower Spring Mount Inner | 34.331 | 83.7676 | 2 | 2 | 10 | This bush is suitable for Road and Black Series applications. It is the same part as the Black Series but with Road Series packaging. |  | Fits OE wishbone Nr 1K0505311AB |  |  | 5055676510990
Black | Audi | Q3 / RSQ3 | Q3 / RSQ3 8U (2012 - 2018) | RSQ3 8U |  | PFR85-510BLK | Rear Lower Spring Mount Inner | 34.331 | 83.7676 | 2 | 2 | 10 | This bush is suitable for Road and Black Series applications. It is the same part as the Road Series but with Black Series packaging. |  | Fits OE wishbone Nr 1K0505311AB |  |  | 5055676520890
Road | Audi | Q3 / RSQ3 | Q3 / RSQ3 8U (2012 - 2018) | RSQ3 8U |  | PFR85-511 | Rear Lower Link Outer Bush | 48.609 | 118.606 | 2 | 2 | 11 |  |  | 1K0501529F | 1K0501529J |  | 5055676511003
Black | Audi | Q3 / RSQ3 | Q3 / RSQ3 8U (2012 - 2018) | RSQ3 8U |  | PFR85-511BLK | Rear Lower Link Outer Bush | 48.609 | 118.606 | 2 | 2 | 11 |  |  | 1K0501529F | 1K0501529J |  | 5055676524492
Road | Audi | Q3 / RSQ3 | Q3 / RSQ3 8U (2012 - 2018) | RSQ3 8U |  | PFR85-512 | Rear Lower Link Inner Bush | 47.311 | 115.4388 | 2 | 2 | 12 |  |  | 1K0501529 |  |  | 5055676511010
Black | Audi | Q3 / RSQ3 | Q3 / RSQ3 8U (2012 - 2018) | RSQ3 8U |  | PFR85-512BLK | Rear Lower Link Inner Bush | 47.311 | 115.4388 | 2 | 2 | 12 |  |  | 1K0501529 |  |  | 5055676520906
Road | Audi | Q3 / RSQ3 | Q3 / RSQ3 8U (2012 - 2018) | RSQ3 8U |  | PFR85-513 | Rear Upper Link Outer Bush | 40.172 | 98.0197 | 2 | 2 | 13 |  |  | 5Q0505323D | 1K0505323N |  | 5055676511027
Black | Audi | Q3 / RSQ3 | Q3 / RSQ3 8U (2012 - 2018) | RSQ3 8U |  | PFR85-513BLK | Rear Upper Link Outer Bush | 40.172 | 98.0197 | 2 | 2 | 13 |  |  | 5Q0505323D | 1K0505323N |  | 5055676520913
Road | Audi | Q3 / RSQ3 | Q3 / RSQ3 8U (2012 - 2018) | RSQ3 8U |  | PFR85-514 | Rear Upper Link Inner Bush | 34.98 | 85.3512 | 2 | 2 | 14 |  |  | 5Q0505323D | 1K0501529 |  | 5055676511034
Black | Audi | Q3 / RSQ3 | Q3 / RSQ3 8U (2012 - 2018) | RSQ3 8U |  | PFR85-514BLK | Rear Upper Link Inner Bush | 34.98 | 85.3512 | 2 | 2 | 14 |  |  | 5Q0505323D | 1K0501529 |  | 5055676511034
Road | Audi | Q3 / RSQ3 | Q3 / RSQ3 8U (2012 - 2018) | RSQ3 8U |  | PFR85-515-21.7 | Rear Anti Roll Bar Bush 21.7mm | 25.377 | 61.9199 | 2 | 2 | 15 | Please check anti roll bar diameter before ordering | 21.7mm | 1K0511327AS |  |  | 5055676511133
Black | Audi | Q3 / RSQ3 | Q3 / RSQ3 8U (2012 - 2018) | RSQ3 8U |  | PFR85-515-21.7BLK | Rear Anti Roll Bar Bush 21.7mm | 27.709 | 67.61 | 2 | 2 | 15 | Please check anti roll bar diameter before ordering | 21.7mm | 1K0511327AS |  |  | 5055676523358
Road | Audi | Q3 / RSQ3 | Q3 / RSQ3 8U (2012 - 2018) | RSQ3 8U |  | PFR85-827 | Rear Subframe Front Mounting Bush | 58.993 | 143.9429 | 2 | 2 | 27 | This bush uses our Purple 80A durometer material with bonded supporting washers for strengthening and a bespoke end face design to reduce noise transmission to the cabin, whilst maintaining durability and subframe location. |  | 5Q0 505 145 F | 5Q0 505 145 D |  | 5055676559128
Black | Audi | Q3 / RSQ3 | Q3 / RSQ3 8U (2012 - 2018) | RSQ3 8U |  | PFR85-827BLK | Rear Subframe Front Mounting Bush | 64.9 | 158.356 | 2 | 2 | 27 | This bush uses our Black 95A durometer material with bonded supporting washers for strengthening and a bespoke end face design to reduce noise transmission to the cabin, whilst maintaining durability and subframe location. |  | 5Q0 505 145 F | 5Q0 505 145 D |  | 5055676559135
Road | Audi | Q3 / RSQ3 | Q3 / RSQ3 8U (2012 - 2018) | RSQ3 8U |  | PFR85-828 | Rear Subframe Rear Mounting Bush | 55.748 | 136.0251 | 2 | 2 | 28 | This bush uses our Purple 80A durometer material with bonded supporting washers for strengthening and a bespoke end face design to reduce noise transmission to the cabin, whilst maintaining durability and subframe location. |  | 5Q0 505 145 E |  |  | 5055676559142
Black | Audi | Q3 / RSQ3 | Q3 / RSQ3 8U (2012 - 2018) | RSQ3 8U |  | PFR85-828BLK | Rear Subframe Rear Mounting Bush | 61.336 | 149.6598 | 2 | 2 | 28 | This bush uses our Black 95A durometer material with bonded supporting washers for strengthening and a bespoke end face design to reduce noise transmission to the cabin, whilst maintaining durability and subframe location. |  | 5Q0 505 145 E |  |  | 5055676559159
Road | Audi | Q3 / RSQ3 | Q3/RSQ3 F3 (2018 on) | Q3 F3 |  | PF99-514-15 | PowerAlign Wheel Mounting Guide Pin | 30.437 | 37.1331 | 1 | 1 |  | Available singularly to suit a specific vehicle or as a handy 4-piece workshop kit, our new PowerAlign Wheel Mounting Guide Pins are designed to allow the safer mounting and easy alignment of heavy alloy wheels on most common cars to use lug bolts. The individual pins come supplied in a reusable twist tube and the 4-piece workshop kit is supplied with a steel storage case for pride of place in your toolbox.Simply thread the appropriate pin size into one of the bolt holes on the wheel hub. The wheel can then be lifted and placed on the guide pin, and easily slid into place on the hub; keeping the bolt holes aligned for other bolts to be inserted and tightened.This reduces the awkward and back-straining process of holding the wheel in place with one hand whilst lining up and threading in the first bolt; thus, reducing the risk, hassle, and strain of mounting wheels.Proven using simulated and real-world testing, the new mounting pins usehigh-strength CNC-machined AISI 303 Stainless Steel, some 50% stronger than plated mild steel, to ensure durability and resilience in a workshop environment, and are supplied with colour-coded 3D-printedprotective sleeves for ease of identificationandanodised 2011-T6 aluminium caps to absorb knocks and prevent damage to the wheel, unlike others on the market.Please clickhereto view all sizes available and fora wider-reaching application list in the form of anew user-friendly drop-down search function. |  | 9A700773300 |  |  | 5055676559104
Road | Audi | Q3 / RSQ3 | Q3/RSQ3 F3 (2018 on) | Q3 F3 |  | PFF3-1324 | Lower Torque Mount Small Bush | 36.278 | 44.2592 | 1 | 1 | 21 | Made using our Black 95A Durometer Material to increase stiffness over worn rubber by up to 50% and improve durability, preventing such things as wheel hop and imprecise gear-shifting. This bush fits the mount with the extruded bracket without voids, see part numbers above and photos below, check which bracket is fitted to the vehicle before ordering. For an extruded bracket with voids use PFF3-1320. For a cast bracket use PFF3-1321 |  | 5Q0 199 855 AG | 5Q0 199 855 AH |  | 5055676559401
Black | Audi | Q3 / RSQ3 | Q3/RSQ3 F3 (2018 on) | Q3 F3 |  | PFF3-1324BLK | Lower Torque Mount Small Bush | 36.278 | 44.2592 | 1 | 1 | 21 | Made using our Black 95A Durometer Material to increase stiffness over worn rubber by up to 50% and improve durability, preventing such things as wheel hop and imprecise gear-shifting. This bush fits the mount with the extruded bracket without voids, see part numbers above and photos below, check which bracket is fitted to the vehicle before ordering. For an extruded bracket with voids use PFF3-1320. For a cast bracket use PFF3-1321 |  | 5Q0 199 855 AG | 5Q0 199 855 AH |  | 5055676559418
Road | Audi | Q3 / RSQ3 | Q3/RSQ3 F3 (2018 on) | Q3 F3 |  | PFF85-501 | Front Wishbone Front Bush | 37.576 | 91.6854 | 2 | 2 | 1 | For a camber adjustable bush use PFF85-501G. |  | Bush = 1K0407182 / 5Q0407182 / 1K0407182A | Arm = 1K0407152BG (Steel) | Arm = 8J0407151D (Aluminium) | 5055676510839
Black | Audi | Q3 / RSQ3 | Q3/RSQ3 F3 (2018 on) | Q3 F3 |  | PFF85-501BLK | Front Wishbone Front Bush | 37.576 | 91.6854 | 2 | 2 | 1 |  |  | Bush = 1K0407182 / 5Q0407182 / 1K0407182A | Arm = 1K0407152BG (Steel) | Arm = 8J0407151D (Aluminium) | 5055676514240
Road | Audi | Q3 / RSQ3 | Q3/RSQ3 F3 (2018 on) | Q3 F3 |  | PFF85-501G | Front Wishbone Front Bush Camber Adjustable | 69.377 | 169.2799 | 2 | 2 | 1 | This bush features a CNC machined Stainless Steel sleeve with an offset bore that can be rotated using our bespoke tooling (supplied), giving +/- 0.5 degrees of on-car camber adjustment. |  | Bush = 1K0407182 / 5Q0407182 / 1K0407182A | Arm = 1K0407152BG (Steel) | Arm = 8J0407151D (Aluminium) | 5055676529930
Black | Audi | Q3 / RSQ3 | Q3/RSQ3 F3 (2018 on) | Q3 F3 |  | PFF85-501GBLK | Front Wishbone Front Bush Camber Adjustable | 69.377 | 169.2799 | 2 | 2 | 1 | This bush features a CNC machined Stainless Steel sleeve with an offset bore that can be rotated using our bespoke tooling (supplied), giving +/- 0.5 degrees of on-car camber adjustment. |  | Bush = 1K0407182 / 5Q0407182 / 1K0407182A | Arm = 1K0407152BG (Steel) | Arm = 8J0407151D (Aluminium) | 5055676529947
Road | Audi | Q3 / RSQ3 | Q3/RSQ3 F3 (2018 on) | Q3 F3 |  | PFF85-802 | Front Wishbone Rear Bush | 62.887 | 153.4443 | 2 | 2 | 2 | Fits steel subframes and steel wishbones only. This part features an offset bore to the sleeve to match the caster offset of the OE bush. For further caster adjustment for track/motorsport applications, use PFF3-902G. | 65mm | Bush = 5C0407183 / 5Q0407183 / 1K0407183 | Arm = 5C0407151 / 5Q0 407153 / 1K0407152 |  | 5055676534880
Black | Audi | Q3 / RSQ3 | Q3/RSQ3 F3 (2018 on) | Q3 F3 |  | PFF85-802BLK | Front Wishbone Rear Bush | 69.179 | 168.7968 | 2 | 2 | 2 | Fits steel subframes and steel wishbones only. This part features an offset bore to the sleeve to match the caster offset of the OE bush. For further caster adjustment for track/motorsport applications, use PFF3-902GBLK. | 65mm | Bush = 5C0407183 / 5Q0407183 / 1K0407183 | Arm = 5C0407151 / 5Q0407153 / 1K0407152 |  | 5055676544735
Road | Audi | Q3 / RSQ3 | Q3/RSQ3 F3 (2018 on) | Q3 F3 |  | PFF85-830 | Lower Engine Mount Insert (Large) | 46.662 | 56.9276 | 1 | 1 | 30 |  |  | 5Q0198037A / 5Q0 198 037 A / 5Q0 198 037 / 5Q0198037 | 8V0198037 / 8V0 198 037 / 5Q0199868 / 5Q0 199 868 | 5Q0199867 / 5Q0 199 867 | 5055676535047
Black | Audi | Q3 / RSQ3 | Q3/RSQ3 F3 (2018 on) | Q3 F3 |  | PFF85-830BLK | Lower Engine Mount Insert (Large) | 51.337 | 62.6311 | 1 | 1 | 30 |  |  | 5Q0198037A / 5Q0 198 037 A / 5Q0 198 037 / 5Q0198037 | 8V0198037 / 8V0 198 037 / 5Q0199868 / 5Q0 199 868 | 5Q0199867 / 5Q0 199 867 | 5055676535054
Road | Audi | Q3 / RSQ3 | Q3/RSQ3 F3 (2018 on) | Q3 F3 |  | PFF85-830P | Lower Engine Mount Insert (Large) Track Use | 46.662 | 56.9276 | 1 | 1 | 30 | Suitable for higher powered cars and track cars, using a stiffer material which helps further reduce engine movement over fitting the standard PFF85-830 insert, being a stiffer material additional noise and vibration may be felt. |  | 5Q0198037A / 5Q0 198 037 A / 5Q0 198 037 / 5Q0198037 | 8V0198037 / 8V0 198 037 / 5Q0199868 / 5Q0 199 868 | 5Q0199867 / 5Q0 199 867 | 5055676539526
Road | Audi | Q3 / RSQ3 | Q3/RSQ3 F3 (2018 on) | Q3 F3 |  | PFF85-830R | Lower Engine Mount Insert (Large) Diesel | 46.662 | 56.9276 | 1 | 1 | 30 | Suitable for diesel models, using a softer material that helps reduce movement from the bush but transmits less noise and vibration over fitting the standard PFF85-830 insert. |  | 5Q0198037A / 5Q0 198 037 A / 5Q0 198 037 / 5Q0198037 | 8V0198037 / 8V0 198 037 / 5Q0199868 / 5Q0 199 868 | 5Q0199867 / 5Q0 199 867 | 5055676539496
Road | Audi | Q3 / RSQ3 | Q3/RSQ3 F3 (2018 on) | Q3 F3 |  | PFF85-831 | Front Lower Engine Mount Hybrid Bush (Large) - Road | 71.324 | 87.0153 | 1 | 1 | 30 | PFF85-831 replaces the lower half of the original bush whilst including an insert to fit into and fill the voids in the upper bush to minimise wheel hop and improve gear-shifting. This unique bush has been designed to be fitted without subframe removal and avoids associated wheel alignment costs. |  | 5Q0198037A / 5Q0 198 037 A | 8V0198037 / 8V0 198 037 / 5Q0199868 / 5Q0 199 868 | 5Q0199867 / 5Q0 199 867 | 5055676538567
Black | Audi | Q3 / RSQ3 | Q3/RSQ3 F3 (2018 on) | Q3 F3 |  | PFF85-831BLK | Front Lower Engine Mount Hybrid Bush (Large) - Track/MSport | 78.463 | 95.7249 | 1 | 1 | 30 | PFF85-831 replaces the lower half of the original bush OEM part number 5Q0 198 037 / 5Q0198 037 A and includes an insert to fit into and fill the voids in the upper bush. This unique bush has been designed to be fitted without subframe removal from the vehicle and avoids associated wheel alignment costs. |  | 5Q0198037A / 5Q0 198 037 A | 8V0198037 / 8V0 198 037 / 5Q0199868 / 5Q0 199 868 | 5Q0199867 / 5Q0 199 867 | 5055676538574
Road | Audi | Q3 / RSQ3 | Q3/RSQ3 F3 (2018 on) | Q3 F3 |  | PFF85-831P | Front Lower Engine Mount Hybrid Bush (Large) - Fast Road/Track | 71.324 | 87.0153 | 1 | 1 | 30 | PFF85-831P replaces the lower half of the original bush whilst including an insert to fit into and fill the voids in the upper bush to minimise wheel hop and improve gear-shifting. This unique bush has been designed to be fitted without subframe removal and avoids associated wheel alignment costs. This part is made in our Purple Shore A 80 for vehicles running increased power or that see occasional track use. |  | 5Q0198037A / 5Q0 198 037 A | 8V0198037 / 8V0 198 037 / 5Q0199868 / 5Q0 199 868 | 5Q0199867 / 5Q0 199 867 | 5055676556585
Road | Audi | Q3 / RSQ3 | Q3/RSQ3 F3 (2018 on) | Q3 F3 |  | PFF85-832 | Lower Engine Mount (Large) Insert | 44.715 | 54.5523 | 1 | 1 | 30 |  |  | 5Q0198037B / 5Q0 198 037 B | 5Q0198037C / 5Q0 198 037 C | 5Q0198037F / 5Q0 198 037 F | 5055676539458
Black | Audi | Q3 / RSQ3 | Q3/RSQ3 F3 (2018 on) | Q3 F3 |  | PFF85-832BLK | Lower Engine Mount (Large) Insert | 49.192 | 60.0142 | 1 | 1 | 30 |  |  | 5Q0198037B / 5Q0 198 037 B | 5Q0198037C / 5Q0 198 037 C | 5Q0198037F / 5Q0 198 037 F | 5055676539465
Road | Audi | Q3 / RSQ3 | Q3/RSQ3 F3 (2018 on) | Q3 F3 |  | PFF85-832P | Lower Engine Mount (Large) Insert Track Use | 44.715 | 54.5523 | 1 | 1 | 30 | Made in Purple 80A and suitable for higher powered cars and track cars, this part helps to further reduce engine movement over fitting the standard PFF85-832 insert. Increased NVH may be felt when fitted. |  | 5Q0198037B / 5Q0 198 037 B | 5Q0198037C / 5Q0 198 037 C | 5Q0198037F / 5Q0 198 037 F | 5055676539519
Road | Audi | Q3 / RSQ3 | Q3/RSQ3 F3 (2018 on) | Q3 F3 |  | PFF85-832R | Lower Engine Mount (Large) Insert Diesel | 44.715 | 54.5523 | 1 | 1 | 30 | Some NVH transmission should be expected when fitting this part to a Diesel vehicle. |  | 5Q0198037B / 5Q0 198 037 B | 5Q0198037C / 5Q0 198 037 C | 5Q0198037F / 5Q0 198 037 F | 5055676539502
Road | Audi | Q3 / RSQ3 | Q3/RSQ3 F3 (2018 on) | Q3 F3 |  | PFF85-833 | Front Lower Engine Mount Hybrid Bush (Large) - Road | 71.324 | 87.0153 | 1 | 1 | 30 | PFF85-833 replaces the lower half of the original bush whilst including an insert to fit into and fill the voids in the upper bush to minimise wheel hop and improve gear-shifting. This unique bush has been designed to be fitted without subframe removal and avoids associated wheel alignment costs. . |  | 5Q0198037B / 5Q0 198 037 B | 5Q0198037C / 5Q0 198 037 C | 5Q0198037F / 5Q0 198 037 F | 5055676539472
Black | Audi | Q3 / RSQ3 | Q3/RSQ3 F3 (2018 on) | Q3 F3 |  | PFF85-833BLK | Front Lower Engine Mount Hybrid Bush (Large) - Track/MSport | 78.463 | 95.7249 | 1 | 1 | 30 | PFF85-833 replaces the lower half of the original bush whilst including an insert to fit into and fill the voids in the upper bush to minimise wheel hop and improve gear-shifting. This unique bush has been designed to be fitted without subframe removal and avoids associated wheel alignment costs. |  | 5Q0198037B / 5Q0 198 037 B | 5Q0198037C / 5Q0 198 037 C | 5Q0198037F / 5Q0 198 037 F | 5055676539489
Road | Audi | Q3 / RSQ3 | Q3/RSQ3 F3 (2018 on) | Q3 F3 |  | PFF85-833P | Front Lower Engine Mount Hybrid Bush (Large) - Fast Road/Track | 71.324 | 87.0153 | 1 | 1 | 30 | PFF85-833 replaces the lower half of the original bush whilst including an insert to fit into and fill the voids in the upper bush to minimise wheel hop and improve gear-shifting. This unique bush has been designed to be fitted without subframe removal and avoids associated wheel alignment costs. . |  | 5Q0198037B / 5Q0 198 037 B | 5Q0198037C / 5Q0 198 037 C | 5Q0198037F / 5Q0 198 037 F | 5055676556578
Road | Audi | Q3 / RSQ3 | Q3/RSQ3 F3 (2018 on) | Q3 F3 |  | PFR85-513 | Rear Upper Link Outer Bush | 40.172 | 98.0197 | 2 | 2 | 13 |  |  | 5Q0505323D | 1K0505323N |  | 5055676511027
Black | Audi | Q3 / RSQ3 | Q3/RSQ3 F3 (2018 on) | Q3 F3 |  | PFR85-513BLK | Rear Upper Link Outer Bush | 40.172 | 98.0197 | 2 | 2 | 13 |  |  | 5Q0505323D | 1K0505323N |  | 5055676520913
Road | Audi | Q3 / RSQ3 | Q3/RSQ3 F3 (2018 on) | Q3 F3 |  | PFR85-514 | Rear Upper Link Inner Bush | 34.98 | 85.3512 | 2 | 2 | 14 |  |  | 5Q0505323D | 1K0501529 |  | 5055676511034
Black | Audi | Q3 / RSQ3 | Q3/RSQ3 F3 (2018 on) | Q3 F3 |  | PFR85-514BLK | Rear Upper Link Inner Bush | 34.98 | 85.3512 | 2 | 2 | 14 |  |  | 5Q0505323D | 1K0501529 |  | 5055676511034
Road | Audi | Q3 / RSQ3 | Q3/RSQ3 F3 (2018 on) | Q3 F3 |  | PFR85-811 | Rear Tie Bar Outer Bush | 53.152 | 129.6909 | 2 | 2 | 11 |  |  | 5Q0501529C |  |  | 5055676535252
Black | Audi | Q3 / RSQ3 | Q3/RSQ3 F3 (2018 on) | Q3 F3 |  | PFR85-811BLK | Rear Tie Bar Outer Bush | 53.152 | 129.6909 | 2 | 2 | 11 |  |  | 5Q0501529C |  |  | 5055676535269
Road | Audi | Q3 / RSQ3 | Q3/RSQ3 F3 (2018 on) | Q3 F3 |  | PFR85-812 | Rear Tie Bar Inner Bush | 55.748 | 136.0251 | 2 | 2 | 12 |  |  | 5Q0501529C |  |  | 5055676534941
Black | Audi | Q3 / RSQ3 | Q3/RSQ3 F3 (2018 on) | Q3 F3 |  | PFR85-812BLK | Rear Tie Bar Inner Bush | 55.748 | 136.0251 | 2 | 2 | 12 |  |  | 5Q0501529C |  |  | 5055676534958
Road | Audi | Q3 / RSQ3 | Q3/RSQ3 F3 (2018 on) | Q3 F3 |  | PFR85-815-21.7 | Rear Anti Roll Bar Bush 21.7mm | 24.662 | 60.1753 | 2 | 2 | 15 |  | 21.7mm | 5Q0511305AT /5Q0511305BF | 5Q0511305BA / 5Q0511305BE | 8V0 511 305 A / 8V0511305A | 5055676536211
Black | Audi | Q3 / RSQ3 | Q3/RSQ3 F3 (2018 on) | Q3 F3 |  | PFR85-815-21.7BLK | Rear Anti Roll Bar Bush 21.7mm | 27.709 | 67.61 | 2 | 2 | 15 |  | 21.7mm | 5Q0511305AT /5Q0511305BF | 5Q0511305BA / 5Q0511305BE | 8V0 511 305 A / 8V0511305A | 5055676536228
Road | Audi | Q3 / RSQ3 | Q3/RSQ3 F3 (2018 on) | Q3 F3 |  | PFR85-816 | Rear Trailing Arm Bush | 54.45 | 132.858 | 2 | 2 | 16 |  |  | 5Q0505541A |  |  | 5055676535016
Black | Audi | Q3 / RSQ3 | Q3/RSQ3 F3 (2018 on) | Q3 F3 |  | PFR85-816BLK | Rear Trailing Arm Bush | 59.906 | 146.1706 | 2 | 2 | 16 |  |  | 5Q0505541A. |  |  | 5055676535009
Road | Audi | Q3 / RSQ3 | Q3/RSQ3 F3 (2018 on) | Q3 F3 |  | PFR85-827 | Rear Subframe Front Mounting Bush | 58.993 | 143.9429 | 2 | 2 | 27 | This bush uses our Purple 80A durometer material with bonded supporting washers for strengthening and a bespoke end face design to reduce noise transmission to the cabin, whilst maintaining durability and subframe location. |  | 5Q0 505 145 F | 5Q0 505 145 D |  | 5055676559128
Black | Audi | Q3 / RSQ3 | Q3/RSQ3 F3 (2018 on) | Q3 F3 |  | PFR85-827BLK | Rear Subframe Front Mounting Bush | 64.9 | 158.356 | 2 | 2 | 27 | This bush uses our Black 95A durometer material with bonded supporting washers for strengthening and a bespoke end face design to reduce noise transmission to the cabin, whilst maintaining durability and subframe location. |  | 5Q0 505 145 F | 5Q0 505 145 D |  | 5055676559135
Road | Audi | Q3 / RSQ3 | Q3/RSQ3 F3 (2018 on) | Q3 F3 |  | PFR85-828 | Rear Subframe Rear Mounting Bush | 55.748 | 136.0251 | 2 | 2 | 28 | This bush uses our Purple 80A durometer material with bonded supporting washers for strengthening and a bespoke end face design to reduce noise transmission to the cabin, whilst maintaining durability and subframe location. |  | 5Q0 505 145 E |  |  | 5055676559142
Black | Audi | Q3 / RSQ3 | Q3/RSQ3 F3 (2018 on) | Q3 F3 |  | PFR85-828BLK | Rear Subframe Rear Mounting Bush | 61.336 | 149.6598 | 2 | 2 | 28 | This bush uses our Black 95A durometer material with bonded supporting washers for strengthening and a bespoke end face design to reduce noise transmission to the cabin, whilst maintaining durability and subframe location. |  | 5Q0 505 145 E |  |  | 5055676559159
Road | Audi | Q3 / RSQ3 | Q3/RSQ3 F3 (2018 on) | RSQ3 F3 |  | PF99-514-15 | PowerAlign Wheel Mounting Guide Pin | 30.437 | 37.1331 | 1 | 1 |  | Available singularly to suit a specific vehicle or as a handy 4-piece workshop kit, our new PowerAlign Wheel Mounting Guide Pins are designed to allow the safer mounting and easy alignment of heavy alloy wheels on most common cars to use lug bolts. The individual pins come supplied in a reusable twist tube and the 4-piece workshop kit is supplied with a steel storage case for pride of place in your toolbox.Simply thread the appropriate pin size into one of the bolt holes on the wheel hub. The wheel can then be lifted and placed on the guide pin, and easily slid into place on the hub; keeping the bolt holes aligned for other bolts to be inserted and tightened.This reduces the awkward and back-straining process of holding the wheel in place with one hand whilst lining up and threading in the first bolt; thus, reducing the risk, hassle, and strain of mounting wheels.Proven using simulated and real-world testing, the new mounting pins usehigh-strength CNC-machined AISI 303 Stainless Steel, some 50% stronger than plated mild steel, to ensure durability and resilience in a workshop environment, and are supplied with colour-coded 3D-printedprotective sleeves for ease of identificationandanodised 2011-T6 aluminium caps to absorb knocks and prevent damage to the wheel, unlike others on the market.Please clickhereto view all sizes available and fora wider-reaching application list in the form of anew user-friendly drop-down search function. |  | 9A700773300 |  |  | 5055676559104
Road | Audi | Q3 / RSQ3 | Q3/RSQ3 F3 (2018 on) | RSQ3 F3 |  | PFF3-1324 | Lower Torque Mount Small Bush | 36.278 | 44.2592 | 1 | 1 | 21 | Made using our Black 95A Durometer Material to increase stiffness over worn rubber by up to 50% and improve durability, preventing such things as wheel hop and imprecise gear-shifting. This bush fits the mount with the extruded bracket without voids, see part numbers above and photos below, check which bracket is fitted to the vehicle before ordering. For an extruded bracket with voids use PFF3-1320. For a cast bracket use PFF3-1321 |  | 5Q0 199 855 AG | 5Q0 199 855 AH |  | 5055676559401
Black | Audi | Q3 / RSQ3 | Q3/RSQ3 F3 (2018 on) | RSQ3 F3 |  | PFF3-1324BLK | Lower Torque Mount Small Bush | 36.278 | 44.2592 | 1 | 1 | 21 | Made using our Black 95A Durometer Material to increase stiffness over worn rubber by up to 50% and improve durability, preventing such things as wheel hop and imprecise gear-shifting. This bush fits the mount with the extruded bracket without voids, see part numbers above and photos below, check which bracket is fitted to the vehicle before ordering. For an extruded bracket with voids use PFF3-1320. For a cast bracket use PFF3-1321 |  | 5Q0 199 855 AG | 5Q0 199 855 AH |  | 5055676559418
Road | Audi | Q3 / RSQ3 | Q3/RSQ3 F3 (2018 on) | RSQ3 F3 |  | PFF85-501 | Front Wishbone Front Bush | 37.576 | 91.6854 | 2 | 2 | 1 | For a camber adjustable bush use PFF85-501G. |  | Bush = 1K0407182 / 5Q0407182 / 1K0407182A | Arm = 1K0407152BG (Steel) | Arm = 8J0407151D (Aluminium) | 5055676510839
Black | Audi | Q3 / RSQ3 | Q3/RSQ3 F3 (2018 on) | RSQ3 F3 |  | PFF85-501BLK | Front Wishbone Front Bush | 37.576 | 91.6854 | 2 | 2 | 1 |  |  | Bush = 1K0407182 / 5Q0407182 / 1K0407182A | Arm = 1K0407152BG (Steel) | Arm = 8J0407151D (Aluminium) | 5055676514240
Road | Audi | Q3 / RSQ3 | Q3/RSQ3 F3 (2018 on) | RSQ3 F3 |  | PFF85-501G | Front Wishbone Front Bush Camber Adjustable | 69.377 | 169.2799 | 2 | 2 | 1 | This bush features a CNC machined Stainless Steel sleeve with an offset bore that can be rotated using our bespoke tooling (supplied), giving +/- 0.5 degrees of on-car camber adjustment. |  | Bush = 1K0407182 / 5Q0407182 / 1K0407182A | Arm = 1K0407152BG (Steel) | Arm = 8J0407151D (Aluminium) | 5055676529930
Black | Audi | Q3 / RSQ3 | Q3/RSQ3 F3 (2018 on) | RSQ3 F3 |  | PFF85-501GBLK | Front Wishbone Front Bush Camber Adjustable | 69.377 | 169.2799 | 2 | 2 | 1 | This bush features a CNC machined Stainless Steel sleeve with an offset bore that can be rotated using our bespoke tooling (supplied), giving +/- 0.5 degrees of on-car camber adjustment. |  | Bush = 1K0407182 / 5Q0407182 / 1K0407182A | Arm = 1K0407152BG (Steel) | Arm = 8J0407151D (Aluminium) | 5055676529947
Road | Audi | Q3 / RSQ3 | Q3/RSQ3 F3 (2018 on) | RSQ3 F3 |  | PFF85-830 | Lower Engine Mount Insert (Large) | 46.662 | 56.9276 | 1 | 1 | 30 |  |  | 5Q0198037A / 5Q0 198 037 A / 5Q0 198 037 / 5Q0198037 | 8V0198037 / 8V0 198 037 / 5Q0199868 / 5Q0 199 868 | 5Q0199867 / 5Q0 199 867 | 5055676535047
Black | Audi | Q3 / RSQ3 | Q3/RSQ3 F3 (2018 on) | RSQ3 F3 |  | PFF85-830BLK | Lower Engine Mount Insert (Large) | 51.337 | 62.6311 | 1 | 1 | 30 |  |  | 5Q0198037A / 5Q0 198 037 A / 5Q0 198 037 / 5Q0198037 | 8V0198037 / 8V0 198 037 / 5Q0199868 / 5Q0 199 868 | 5Q0199867 / 5Q0 199 867 | 5055676535054
Road | Audi | Q3 / RSQ3 | Q3/RSQ3 F3 (2018 on) | RSQ3 F3 |  | PFF85-830P | Lower Engine Mount Insert (Large) Track Use | 46.662 | 56.9276 | 1 | 1 | 30 | Suitable for higher powered cars and track cars, using a stiffer material which helps further reduce engine movement over fitting the standard PFF85-830 insert, being a stiffer material additional noise and vibration may be felt. |  | 5Q0198037A / 5Q0 198 037 A / 5Q0 198 037 / 5Q0198037 | 8V0198037 / 8V0 198 037 / 5Q0199868 / 5Q0 199 868 | 5Q0199867 / 5Q0 199 867 | 5055676539526
Road | Audi | Q3 / RSQ3 | Q3/RSQ3 F3 (2018 on) | RSQ3 F3 |  | PFF85-831 | Front Lower Engine Mount Hybrid Bush (Large) - Road | 71.324 | 87.0153 | 1 | 1 | 30 | PFF85-831 replaces the lower half of the original bush whilst including an insert to fit into and fill the voids in the upper bush to minimise wheel hop and improve gear-shifting. This unique bush has been designed to be fitted without subframe removal and avoids associated wheel alignment costs. |  | 5Q0198037A / 5Q0 198 037 A | 8V0198037 / 8V0 198 037 / 5Q0199868 / 5Q0 199 868 | 5Q0199867 / 5Q0 199 867 | 5055676538567
Black | Audi | Q3 / RSQ3 | Q3/RSQ3 F3 (2018 on) | RSQ3 F3 |  | PFF85-831BLK | Front Lower Engine Mount Hybrid Bush (Large) - Track/MSport | 78.463 | 95.7249 | 1 | 1 | 30 | PFF85-831 replaces the lower half of the original bush OEM part number 5Q0 198 037 / 5Q0198 037 A and includes an insert to fit into and fill the voids in the upper bush. This unique bush has been designed to be fitted without subframe removal from the vehicle and avoids associated wheel alignment costs. |  | 5Q0198037A / 5Q0 198 037 A | 8V0198037 / 8V0 198 037 / 5Q0199868 / 5Q0 199 868 | 5Q0199867 / 5Q0 199 867 | 5055676538574
Road | Audi | Q3 / RSQ3 | Q3/RSQ3 F3 (2018 on) | RSQ3 F3 |  | PFF85-831P | Front Lower Engine Mount Hybrid Bush (Large) - Fast Road/Track | 71.324 | 87.0153 | 1 | 1 | 30 | PFF85-831P replaces the lower half of the original bush whilst including an insert to fit into and fill the voids in the upper bush to minimise wheel hop and improve gear-shifting. This unique bush has been designed to be fitted without subframe removal and avoids associated wheel alignment costs. This part is made in our Purple Shore A 80 for vehicles running increased power or that see occasional track use. |  | 5Q0198037A / 5Q0 198 037 A | 8V0198037 / 8V0 198 037 / 5Q0199868 / 5Q0 199 868 | 5Q0199867 / 5Q0 199 867 | 5055676556585
Road | Audi | Q3 / RSQ3 | Q3/RSQ3 F3 (2018 on) | RSQ3 F3 |  | PFR85-513 | Rear Upper Link Outer Bush | 40.172 | 98.0197 | 2 | 2 | 13 |  |  | 5Q0505323D | 1K0505323N |  | 5055676511027
Black | Audi | Q3 / RSQ3 | Q3/RSQ3 F3 (2018 on) | RSQ3 F3 |  | PFR85-513BLK | Rear Upper Link Outer Bush | 40.172 | 98.0197 | 2 | 2 | 13 |  |  | 5Q0505323D | 1K0505323N |  | 5055676520913
Road | Audi | Q3 / RSQ3 | Q3/RSQ3 F3 (2018 on) | RSQ3 F3 |  | PFR85-514 | Rear Upper Link Inner Bush | 34.98 | 85.3512 | 2 | 2 | 14 |  |  | 5Q0505323D | 1K0501529 |  | 5055676511034
Black | Audi | Q3 / RSQ3 | Q3/RSQ3 F3 (2018 on) | RSQ3 F3 |  | PFR85-514BLK | Rear Upper Link Inner Bush | 34.98 | 85.3512 | 2 | 2 | 14 |  |  | 5Q0505323D | 1K0501529 |  | 5055676511034
Road | Audi | Q3 / RSQ3 | Q3/RSQ3 F3 (2018 on) | RSQ3 F3 |  | PFR85-811 | Rear Tie Bar Outer Bush | 53.152 | 129.6909 | 2 | 2 | 11 |  |  | 5Q0501529C |  |  | 5055676535252
Black | Audi | Q3 / RSQ3 | Q3/RSQ3 F3 (2018 on) | RSQ3 F3 |  | PFR85-811BLK | Rear Tie Bar Outer Bush | 53.152 | 129.6909 | 2 | 2 | 11 |  |  | 5Q0501529C |  |  | 5055676535269
Road | Audi | Q3 / RSQ3 | Q3/RSQ3 F3 (2018 on) | RSQ3 F3 |  | PFR85-812 | Rear Tie Bar Inner Bush | 55.748 | 136.0251 | 2 | 2 | 12 |  |  | 5Q0501529C |  |  | 5055676534941
Black | Audi | Q3 / RSQ3 | Q3/RSQ3 F3 (2018 on) | RSQ3 F3 |  | PFR85-812BLK | Rear Tie Bar Inner Bush | 55.748 | 136.0251 | 2 | 2 | 12 |  |  | 5Q0501529C |  |  | 5055676534958
Road | Audi | Q3 / RSQ3 | Q3/RSQ3 F3 (2018 on) | RSQ3 F3 |  | PFR85-816 | Rear Trailing Arm Bush | 54.45 | 132.858 | 2 | 2 | 16 |  |  | 5Q0505541A |  |  | 5055676535016
Black | Audi | Q3 / RSQ3 | Q3/RSQ3 F3 (2018 on) | RSQ3 F3 |  | PFR85-816BLK | Rear Trailing Arm Bush | 59.906 | 146.1706 | 2 | 2 | 16 |  |  | 5Q0505541A. |  |  | 5055676535009
Road | Audi | Q3 / RSQ3 | Q3/RSQ3 F3 (2018 on) | RSQ3 F3 |  | PFR85-817 | Rear Lower Arm Outer Bush | 35.629 | 86.9348 | 2 | 2 | 17 |  |  | 1K0505553A / 1K0 505 553 A | 5Q0505553 / 5Q0 505 553 | 5QD505553 / 5QD 505 553 | 5055676535597
Black | Audi | Q3 / RSQ3 | Q3/RSQ3 F3 (2018 on) | RSQ3 F3 |  | PFR85-817BLK | Rear Lower Arm Outer Bush | 35.629 | 86.9348 | 2 | 2 | 17 |  |  | 1K0505553A / 1K0 505 553 A | 5Q0505553 / 5Q0 505 553 | 5QD505553 / 5QD 505 553 | 5055676535603
Road | Audi | Q3 / RSQ3 | Q3/RSQ3 F3 (2018 on) | RSQ3 F3 |  | PFR85-827 | Rear Subframe Front Mounting Bush | 58.993 | 143.9429 | 2 | 2 | 27 | This bush uses our Purple 80A durometer material with bonded supporting washers for strengthening and a bespoke end face design to reduce noise transmission to the cabin, whilst maintaining durability and subframe location. |  | 5Q0 505 145 F | 5Q0 505 145 D |  | 5055676559128
Black | Audi | Q3 / RSQ3 | Q3/RSQ3 F3 (2018 on) | RSQ3 F3 |  | PFR85-827BLK | Rear Subframe Front Mounting Bush | 64.9 | 158.356 | 2 | 2 | 27 | This bush uses our Black 95A durometer material with bonded supporting washers for strengthening and a bespoke end face design to reduce noise transmission to the cabin, whilst maintaining durability and subframe location. |  | 5Q0 505 145 F | 5Q0 505 145 D |  | 5055676559135
Road | Audi | Q3 / RSQ3 | Q3/RSQ3 F3 (2018 on) | RSQ3 F3 |  | PFR85-828 | Rear Subframe Rear Mounting Bush | 55.748 | 136.0251 | 2 | 2 | 28 | This bush uses our Purple 80A durometer material with bonded supporting washers for strengthening and a bespoke end face design to reduce noise transmission to the cabin, whilst maintaining durability and subframe location. |  | 5Q0 505 145 E |  |  | 5055676559142
Black | Audi | Q3 / RSQ3 | Q3/RSQ3 F3 (2018 on) | RSQ3 F3 |  | PFR85-828BLK | Rear Subframe Rear Mounting Bush | 61.336 | 149.6598 | 2 | 2 | 28 | This bush uses our Black 95A durometer material with bonded supporting washers for strengthening and a bespoke end face design to reduce noise transmission to the cabin, whilst maintaining durability and subframe location. |  | 5Q0 505 145 E |  |  | 5055676559159
Road | Audi | Q5 / SQ5 | Q5 / SQ5 (2008-2017) | Q5 (2008-2017) |  | PF3-1661 | Jack Pad Adaptor | 28.49 | 34.7578 | 1 | 1 |  | PF3-1661 is a polyurethane jack pad to fit around and protect the sill, designed to help lift stability and location, whilst protecting the underside of your vehicle. Fits the following vehicles:Audi A3 inc Quattro MK2 8P (2003-2012),Audi A4 (2008 - 2016),Audi A4 Quattro (2008 - 2016),Audi S4 (2009 - 2016),Audi RS4 (2012 - 2016),Audi A5 (2007 - 2016),Audi A5 Quattro (2007 - 2016),Audi S5 (2007 - 2016),Audi RS5 (2010 - 2016),Audi Q5 (2008-2017),Audi Q5 Quattro (2008-2017),Audi SQ5 (2013-2017),Audi RS3 MK2 8P (2011-2013),Audi S3 MK2 8P (2006-2012),Audi A3 MK3 8V up to 125PS (2013-) Rear Beam,Audi A3/S3 MK3 8V 125PS plus (2013-) Multi Link,Audi RS3 (2015-),Volkswagen Golf MK5 1K,Volkswagen Golf Mk5 GTI & R32,Volkswagen Golf Plus 5M,Volkswagen Golf MK7 5G 2WD 122PS plus Multi-link,Volkswagen Golf MK7 5G 2WD upto 122PS Rear Beam,Volkswagen Golf MK7 5G 4WD,Volkswagen Golf MK6 5K (2009-2012),Seat Leon Mk2 1P (2005-2012),Skoda OCTAVIA 5E 150PS PLUS MULTI-LINK,Skoda OCTAVIA 5E UP TO 150PS REAR BEAM,Skoda Octavia Mk2 1Z (2004-2012),Volkswagen Passat B6 & B7 Typ3C (2006-2012),Volkswagen Passat B8 (2015 on),Volkswagen Scirocco MK3 (2008 - 2017) ,Seat Altea 5P (2004-),Skoda Superb (2009-2011) | 80mm Diameter | 8K0 802 247 B |  |  | 5055676551160
Road | Audi | Q5 / SQ5 | Q5 / SQ5 (2008-2017) | Q5 (2008-2017) |  | PF99-514-15 | PowerAlign Wheel Mounting Guide Pin | 30.437 | 37.1331 | 1 | 1 |  | Available singularly to suit a specific vehicle or as a handy 4-piece workshop kit, our new PowerAlign Wheel Mounting Guide Pins are designed to allow the safer mounting and easy alignment of heavy alloy wheels on most common cars to use lug bolts. The individual pins come supplied in a reusable twist tube and the 4-piece workshop kit is supplied with a steel storage case for pride of place in your toolbox.Simply thread the appropriate pin size into one of the bolt holes on the wheel hub. The wheel can then be lifted and placed on the guide pin, and easily slid into place on the hub; keeping the bolt holes aligned for other bolts to be inserted and tightened.This reduces the awkward and back-straining process of holding the wheel in place with one hand whilst lining up and threading in the first bolt; thus, reducing the risk, hassle, and strain of mounting wheels.Proven using simulated and real-world testing, the new mounting pins usehigh-strength CNC-machined AISI 303 Stainless Steel, some 50% stronger than plated mild steel, to ensure durability and resilience in a workshop environment, and are supplied with colour-coded 3D-printedprotective sleeves for ease of identificationandanodised 2011-T6 aluminium caps to absorb knocks and prevent damage to the wheel, unlike others on the market.Please clickhereto view all sizes available and fora wider-reaching application list in the form of anew user-friendly drop-down search function. |  | 9A700773300 |  |  | 5055676559104
Road | Audi | Q5 / SQ5 | Q5 / SQ5 (2008-2017) | Q5 (2008-2017) |  | PFF3-203 | Front Upper Control Arm Bush | 33.033 | 161.201 | 4 | 4 | 3 |  |  | 4B0407515 | 8K0407515 | 8D0407515C / 4H0407515B | 5055676500731
Black | Audi | Q5 / SQ5 | Q5 / SQ5 (2008-2017) | Q5 (2008-2017) |  | PFF3-203BLK | Front Upper Control Arm Bush | 33.033 | 161.201 | 4 | 4 | 3 |  |  | 4B0407515 | 8K0407515 | 8D0407515C / 4H0407515B | 5055676516053
Road | Audi | Q5 / SQ5 | Q5 / SQ5 (2008-2017) | Q5 (2008-2017) |  | PFF3-203G | Front Upper Control Arm Bush - Camber Adj | 53.801 | 262.5489 | 4 | 4 | 3 | Allows you to fine-tune the front camber/caster/toe. Perfect for dialing in the alignment, improving the handling and minimizing tyre wear. The offset sleeve can give up to +/- 0.3 of camber. |  | 4B0407515 | 8K0407515 | 8D0407515C / 4H0407515B | 5055676532381
Black | Audi | Q5 / SQ5 | Q5 / SQ5 (2008-2017) | Q5 (2008-2017) |  | PFF3-203GBLK | Front Upper Control Arm Bush - Camber Adj | 53.801 | 262.5489 | 4 | 4 | 3 | Allows you to fine-tune the front camber/caster/toe. Perfect for dialing in the alignment, improving the handling and minimizing tyre wear. The offset sleeve can give up to +/- 0.3 of camber. |  | 4B0407515 | 8K0407515 | 8D0407515C / 4H0407515B | 5055676532398
Road | Audi | Q5 / SQ5 | Q5 / SQ5 (2008-2017) | Q5 (2008-2017) |  | PFF3-213 | Front Anti Roll Bar Link Bush | 30.437 | 148.5326 | 4 | 4 | 7 | Fits bracket with bolts at each end, does not fit bracket with ball joint at each end. | 10mm Bolt | 8D0411317D | 8K0411317C / 8K0411317D / 8K0411317E |  | 5055676515810
Black | Audi | Q5 / SQ5 | Q5 / SQ5 (2008-2017) | Q5 (2008-2017) |  | PFF3-213BLK | Front Anti Roll Bar Link Bush | 33.484 | 163.4019 | 4 | 4 | 7 | Fits bracket with bolts at each end, does not fit bracket with ball joint at each end. |  | 8D0411317 - 8E0411317 |  |  | 5055676521330
Road | Audi | Q5 / SQ5 | Q5 / SQ5 (2008-2017) | Q5 (2008-2017) |  | PFF3-701 | Front Lower Control Arm Inner Bush | 54.45 | 132.858 | 2 | 2 | 1 | PFF3-701 is a reinforced replacement bush that is 18% stiffer than the original bush to revitalise bush performance and restore steering precision. |  | 8K0407182B | 8K0407156C |  | 5055676539854
Black | Audi | Q5 / SQ5 | Q5 / SQ5 (2008-2017) | Q5 (2008-2017) |  | PFF3-701BLK | Front Lower Control Arm Inner Bush | 54.45 | 132.858 | 2 | 2 | 1 | PFF3-701BLK is a reinforced replacement bush that is 18% stiffer than the original bush to revitalise bush performance and restore steering precision. |  | 8K0407182B | 8K0407156C |  | 5055676539861
Road | Audi | Q5 / SQ5 | Q5 / SQ5 (2008-2017) | Q5 (2008-2017) |  | PFF3-702 | Front Lower Radius Arm to Chassis Bush | 72.622 | 177.1977 | 2 | 2 | 2 | This part suits arms with a 75mm diameter bush, for 65mm bushes please use PFF3-802. This is a replacement part that in our road series application is 35% stiffer than the original rubber bush to withstand increased loading seen by this position on the car. For a caster adjustable option, please use PFF3-702G. | 75mm | 8K0407183F | 4G0407183 | 4G0407183A | 5055676539793
Black | Audi | Q5 / SQ5 | Q5 / SQ5 (2008-2017) | Q5 (2008-2017) |  | PFF3-702BLK | Front Lower Radius Arm to Chassis Bush | 79.893 | 194.9389 | 2 | 2 | 2 | This part suits arms with a 75mm diameter bush, for 65mm bushes please use PFF3-802. This is a replacement part that in our Black Series application is over 100% stiffer than the original rubber bush to withstand increased loading seen by this position on the car. For a caster adjustable option, please use PFF3-702GBLK. | 75mm | 8K0407183F | 4G0407183 | 4G0407183A | 5055676539809
Road | Audi | Q5 / SQ5 | Q5 / SQ5 (2008-2017) | Q5 (2008-2017) |  | PFF3-702G | Front Lower Radius Arm to Chassis Bush Caster Adjustable | 92.741 | 226.288 | 2 | 2 | 2 | This part suits arms with a 75mm diameter bush, for 65mm bushes please use PFF3-802G. This is a replacement part that in our road series application is 35% stiffer than the original rubber bush to withstand increased loading seen by this position on the car. PFF3-702G provides +/- 0.5 caster offset that can be adjusted on the car for improved steering feel. Additional caster will also create additional negative camber on turn giving improved tyre contact with the road under heavy cornering. For a non-adjustable version of this bush please use PFF3-702. | 75mm | 8K0407183F | 4G0407183 | 4G0407183A | 5055676539816
Black | Audi | Q5 / SQ5 | Q5 / SQ5 (2008-2017) | Q5 (2008-2017) |  | PFF3-702GBLK | Front Lower Radius Arm to Chassis Bush Caster Adjustable | 101.827 | 248.4579 | 2 | 2 | 2 | This part suits arms with a 75mm diameter bush, for 65mm bushes please use PFF3-802GBLK. This is a replacement part that in our road series application is over 100% stiffer than the original rubber bush to withstand increased loading seen by this position on the car. PFF3-702GBLK provides +/- 0.5 caster offset that can be adjusted on the car for improved steering feel. Additional caster will also create additional negative camber on turn giving improved tyre contact with the road under heavy cornering. For a non-adjustable version of this bush please use PFF3-702BLK. | 75mm | 8K0407183F | 4G0407183 | 4G0407183A | 5055676539823
Road | Audi | Q5 / SQ5 | Q5 / SQ5 (2008-2017) | Q5 (2008-2017) |  | PFF3-725 | Transmission Mount Insert | 38.874 | 47.4263 | 1 | 1 | 25 | This insert is designed to limit transmission movement under load by providing additional stability to the top and bottom of the original mount. For the Audi A7, this part only fits front-wheel drive models. |  | 8K0399151BC - 8K0399151CL | 8K0399151BD - 8K0399151CD | 8K0399151DB | 5055676533777
Black | Audi | Q5 / SQ5 | Q5 / SQ5 (2008-2017) | Q5 (2008-2017) |  | PFF3-725BLK | Transmission Mount Insert | 42.768 | 52.177 | 1 | 1 | 25 | This insert is designed to limit transmission movement under load by providing additional stability to the top and bottom of the original mount. For the Audi A7, this part only fits front-wheel drive models. |  | 8K0399151BC - 8K0399151CL | 8K0399151BD - 8K0399151CD | 8K0399151DB | 5055676533784
Road | Audi | Q5 / SQ5 | Q5 / SQ5 (2008-2017) | Q5 (2008-2017) |  | PFF3-913-10 | Front Anti Roll Bar Link Bush 10mm | 30.437 | 148.5326 | 4 | 4 | 7 | PFF3-913-10 fits vehicles with 170mm long anti roll bar links with a 10mm bolt. For 12mm bolts please use PFF3-913-12. | 10mm | 4M0411317 | 4G0411317A |  | 5055676544568
Black | Audi | Q5 / SQ5 | Q5 / SQ5 (2008-2017) | Q5 (2008-2017) |  | PFF3-913-10BLK | Front Anti Roll Bar Link Bush 10mm | 33.484 | 163.4019 | 4 | 4 | 7 | PFF3-913-10 fits vehicles with 170mm long anti roll bar links with a 10mm bolt. For 12mm bolts please use PFF3-913-12. | 10mm | 4M0411317 | 4G0411317A |  | 5055676544575
Road | Audi | Q5 / SQ5 | Q5 / SQ5 (2008-2017) | Q5 (2008-2017) |  | PFR3-711 | Rear Lower Arm Front Bush | 52.503 | 128.1073 | 2 | 2 | 11 |  |  | 8K0505185E | 8R0505311F |  | 5055676539656
Black | Audi | Q5 / SQ5 | Q5 / SQ5 (2008-2017) | Q5 (2008-2017) |  | PFR3-711BLK | Rear Lower Arm Front Bush | 52.503 | 128.1073 | 2 | 2 | 11 |  |  | 8K0505185E | 8R0505311F |  | 5055676539663
Road | Audi | Q5 / SQ5 | Q5 / SQ5 (2008-2017) | Q5 (2008-2017) |  | PFR3-712 | Rear Lower Arm Rear Bush | 56.397 | 137.6087 | 2 | 2 | 12 | PFR3-712 is a reinforced replacement bush to revitalise bush performance and provide stability to the rear suspension. |  | 8K0505171E | 8R0505311F |  | 5055676539670
Black | Audi | Q5 / SQ5 | Q5 / SQ5 (2008-2017) | Q5 (2008-2017) |  | PFR3-712BLK | Rear Lower Arm Rear Bush | 56.397 | 137.6087 | 2 | 2 | 12 | PFR3-712BLK is a reinforced replacement bush to revitalise bush performance and provide stability to the rear suspension. |  | 8K0505171E | 8R0505311F |  | 5055676539687
Road | Audi | Q5 / SQ5 | Q5 / SQ5 (2008-2017) | Q5 (2008-2017) |  | PFR3-714 | Rear Wheel Bearing Housing Bush | 51.205 | 124.9402 | 2 | 2 | 14 |  |  | 8K0505279E |  |  | 5055676540553
Black | Audi | Q5 / SQ5 | Q5 / SQ5 (2008-2017) | Q5 (2008-2017) |  | PFR3-714BLK | Rear Wheel Bearing Housing Bush | 56.397 | 137.6087 | 2 | 2 | 14 |  |  | 8K0505279E |  |  | 5055676540560
Road | Audi | Q5 / SQ5 | Q5 / SQ5 (2008-2017) | Q5 (2008-2017) |  | PFR3-715 | Rear Lower Track Rod Outer Bush | 55.748 | 136.0251 | 2 | 2 | 17 | PFR3-715 is a reinforced replacement bush to revitalise bush performance and provide stability to the rear suspension. |  | 8K0501529N | 8K0501530N | 8K0501529L | 5055676539588
Road | Audi | Q5 / SQ5 | Q5 / SQ5 (2008-2017) | Q5 (2008-2017) |  | PFR3-715 | Rear Lower Track Rod Inner Bush | 55.748 | 136.0251 | 2 | 2 | 17 | PFR3-715 is a reinforced replacement bush to revitalise bush performance and provide stability to the rear suspension. |  | 8K0501529N | 8K0501530N | 8K0501529L | 5055676539588
Black | Audi | Q5 / SQ5 | Q5 / SQ5 (2008-2017) | Q5 (2008-2017) |  | PFR3-715BLK | Rear Lower Track Rod Outer Bush | 55.748 | 136.0251 | 2 | 2 | 17 | PFR3-715BLK is a reinforced replacement bush to revitalise bush performance and provide stability to the rear suspension. |  | 8K0 501 529 N | 8K0 501 530 N | 8K0 501 529 L | 5055676539595
Black | Audi | Q5 / SQ5 | Q5 / SQ5 (2008-2017) | Q5 (2008-2017) |  | PFR3-715BLK | Rear Lower Track Rod Inner Bush | 55.748 | 136.0251 | 2 | 2 | 17 | PFR3-715BLK is a reinforced replacement bush to revitalise bush performance and provide stability to the rear suspension. |  | 8K0501529N | 8K0501530N | 8K0501529L | 5055676539595
Road | Audi | Q5 / SQ5 | Q5 / SQ5 (2008-2017) | Q5 (2008-2017) |  | PFR3-716 | Rear Upper Wishbone Outer Bush | 46.013 | 112.2717 | 2 | 2 | 16 |  |  | Bush = 8K0501541 | Arm = 8K0505323H | Arm = 8K0505324H | 5055676539731
Road | Audi | Q5 / SQ5 | Q5 / SQ5 (2008-2017) | Q5 (2008-2017) |  | PFR3-716 | Rear Upper Wishbone Inner Bush | 46.013 | 112.2717 | 2 | 2 | 16 |  |  | Bush = 8K0501541 | Arm = 8K0505323H | Arm = 8K0505324H | 5055676539731
Black | Audi | Q5 / SQ5 | Q5 / SQ5 (2008-2017) | Q5 (2008-2017) |  | PFR3-716BLK | Rear Upper Wishbone Outer Bush | 46.013 | 112.2717 | 2 | 2 | 16 |  |  | Bush = 8K0501541 | Arm = 8K0505324H | Arm = 8K0505323H | 5055676539748
Black | Audi | Q5 / SQ5 | Q5 / SQ5 (2008-2017) | Q5 (2008-2017) |  | PFR3-716BLK | Rear Upper Wishbone Inner Bush | 46.013 | 112.2717 | 2 | 2 | 16 |  |  | Bush = 8K0501541 | Arm = 8K0505324H | Arm = 8K0505323H | 5055676539748
Road | Audi | Q5 / SQ5 | Q5 / SQ5 (2008-2017) | Q5 (2008-2017) |  | PFR3-718 | Rear Anti Roll Bar Link Bush | 31.086 | 151.6997 | 4 | 4 | 18 |  |  | 8K0505465G |  |  | 5055676539694
Black | Audi | Q5 / SQ5 | Q5 / SQ5 (2008-2017) | Q5 (2008-2017) |  | PFR3-718BLK | Rear Anti Roll Bar Link Bush | 34.199 | 166.8911 | 4 | 4 | 18 |  |  | 8K0505465G |  |  | 5055676539700
Road | Audi | Q5 / SQ5 | Q5 / SQ5 (2008-2017) | Q5 Quattro (2008-2017) |  | PF3-1661 | Jack Pad Adaptor | 28.49 | 34.7578 | 1 | 1 |  | PF3-1661 is a polyurethane jack pad to fit around and protect the sill, designed to help lift stability and location, whilst protecting the underside of your vehicle. Fits the following vehicles:Audi A3 inc Quattro MK2 8P (2003-2012),Audi A4 (2008 - 2016),Audi A4 Quattro (2008 - 2016),Audi S4 (2009 - 2016),Audi RS4 (2012 - 2016),Audi A5 (2007 - 2016),Audi A5 Quattro (2007 - 2016),Audi S5 (2007 - 2016),Audi RS5 (2010 - 2016),Audi Q5 (2008-2017),Audi Q5 Quattro (2008-2017),Audi SQ5 (2013-2017),Audi RS3 MK2 8P (2011-2013),Audi S3 MK2 8P (2006-2012),Audi A3 MK3 8V up to 125PS (2013-) Rear Beam,Audi A3/S3 MK3 8V 125PS plus (2013-) Multi Link,Audi RS3 (2015-),Volkswagen Golf MK5 1K,Volkswagen Golf Mk5 GTI & R32,Volkswagen Golf Plus 5M,Volkswagen Golf MK7 5G 2WD 122PS plus Multi-link,Volkswagen Golf MK7 5G 2WD upto 122PS Rear Beam,Volkswagen Golf MK7 5G 4WD,Volkswagen Golf MK6 5K (2009-2012),Seat Leon Mk2 1P (2005-2012),Skoda OCTAVIA 5E 150PS PLUS MULTI-LINK,Skoda OCTAVIA 5E UP TO 150PS REAR BEAM,Skoda Octavia Mk2 1Z (2004-2012),Volkswagen Passat B6 & B7 Typ3C (2006-2012),Volkswagen Passat B8 (2015 on),Volkswagen Scirocco MK3 (2008 - 2017) ,Seat Altea 5P (2004-),Skoda Superb (2009-2011) | 80mm Diameter | 8K0 802 247 B |  |  | 5055676551160
Road | Audi | Q5 / SQ5 | Q5 / SQ5 (2008-2017) | Q5 Quattro (2008-2017) |  | PF99-514-15 | PowerAlign Wheel Mounting Guide Pin | 30.437 | 37.1331 | 1 | 1 |  | Available singularly to suit a specific vehicle or as a handy 4-piece workshop kit, our new PowerAlign Wheel Mounting Guide Pins are designed to allow the safer mounting and easy alignment of heavy alloy wheels on most common cars to use lug bolts. The individual pins come supplied in a reusable twist tube and the 4-piece workshop kit is supplied with a steel storage case for pride of place in your toolbox.Simply thread the appropriate pin size into one of the bolt holes on the wheel hub. The wheel can then be lifted and placed on the guide pin, and easily slid into place on the hub; keeping the bolt holes aligned for other bolts to be inserted and tightened.This reduces the awkward and back-straining process of holding the wheel in place with one hand whilst lining up and threading in the first bolt; thus, reducing the risk, hassle, and strain of mounting wheels.Proven using simulated and real-world testing, the new mounting pins usehigh-strength CNC-machined AISI 303 Stainless Steel, some 50% stronger than plated mild steel, to ensure durability and resilience in a workshop environment, and are supplied with colour-coded 3D-printedprotective sleeves for ease of identificationandanodised 2011-T6 aluminium caps to absorb knocks and prevent damage to the wheel, unlike others on the market.Please clickhereto view all sizes available and fora wider-reaching application list in the form of anew user-friendly drop-down search function. |  | 9A700773300 |  |  | 5055676559104
Road | Audi | Q5 / SQ5 | Q5 / SQ5 (2008-2017) | Q5 Quattro (2008-2017) |  | PFF3-203 | Front Upper Control Arm Bush | 33.033 | 161.201 | 4 | 4 | 3 |  |  | 4B0407515 | 8K0407515 | 8D0407515C / 4H0407515B | 5055676500731
Black | Audi | Q5 / SQ5 | Q5 / SQ5 (2008-2017) | Q5 Quattro (2008-2017) |  | PFF3-203BLK | Front Upper Control Arm Bush | 33.033 | 161.201 | 4 | 4 | 3 |  |  | 4B0407515 | 8K0407515 | 8D0407515C / 4H0407515B | 5055676516053
Road | Audi | Q5 / SQ5 | Q5 / SQ5 (2008-2017) | Q5 Quattro (2008-2017) |  | PFF3-203G | Front Upper Control Arm Bush - Camber Adj | 53.801 | 262.5489 | 4 | 4 | 3 | Allows you to fine-tune the front camber/caster/toe. Perfect for dialing in the alignment, improving the handling and minimizing tyre wear. The offset sleeve can give up to +/- 0.3 of camber. |  | 4B0407515 | 8K0407515 | 8D0407515C / 4H0407515B | 5055676532381
Black | Audi | Q5 / SQ5 | Q5 / SQ5 (2008-2017) | Q5 Quattro (2008-2017) |  | PFF3-203GBLK | Front Upper Control Arm Bush - Camber Adj | 53.801 | 262.5489 | 4 | 4 | 3 | Allows you to fine-tune the front camber/caster/toe. Perfect for dialing in the alignment, improving the handling and minimizing tyre wear. The offset sleeve can give up to +/- 0.3 of camber. |  | 4B0407515 | 8K0407515 | 8D0407515C / 4H0407515B | 5055676532398
Road | Audi | Q5 / SQ5 | Q5 / SQ5 (2008-2017) | Q5 Quattro (2008-2017) |  | PFF3-213 | Front Anti Roll Bar Link Bush | 30.437 | 148.5326 | 4 | 4 | 7 | Fits bracket with bolts at each end, does not fit bracket with ball joint at each end. | 10mm Bolt | 8D0411317D | 8K0411317C / 8K0411317D / 8K0411317E |  | 5055676515810
Black | Audi | Q5 / SQ5 | Q5 / SQ5 (2008-2017) | Q5 Quattro (2008-2017) |  | PFF3-213BLK | Front Anti Roll Bar Link Bush | 33.484 | 163.4019 | 4 | 4 | 7 | Fits bracket with bolts at each end, does not fit bracket with ball joint at each end. |  | 8D0411317 - 8E0411317 |  |  | 5055676521330
Road | Audi | Q5 / SQ5 | Q5 / SQ5 (2008-2017) | Q5 Quattro (2008-2017) |  | PFF3-701 | Front Lower Control Arm Inner Bush | 54.45 | 132.858 | 2 | 2 | 1 | PFF3-701 is a reinforced replacement bush that is 18% stiffer than the original bush to revitalise bush performance and restore steering precision. |  | 8K0407182B | 8K0407156C |  | 5055676539854
Black | Audi | Q5 / SQ5 | Q5 / SQ5 (2008-2017) | Q5 Quattro (2008-2017) |  | PFF3-701BLK | Front Lower Control Arm Inner Bush | 54.45 | 132.858 | 2 | 2 | 1 | PFF3-701BLK is a reinforced replacement bush that is 18% stiffer than the original bush to revitalise bush performance and restore steering precision. |  | 8K0407182B | 8K0407156C |  | 5055676539861
Road | Audi | Q5 / SQ5 | Q5 / SQ5 (2008-2017) | Q5 Quattro (2008-2017) |  | PFF3-702 | Front Lower Radius Arm to Chassis Bush | 72.622 | 177.1977 | 2 | 2 | 2 | This part suits arms with a 75mm diameter bush, for 65mm bushes please use PFF3-802. This is a replacement part that in our road series application is 35% stiffer than the original rubber bush to withstand increased loading seen by this position on the car. For a caster adjustable option, please use PFF3-702G. | 75mm | 8K0407183F | 4G0407183 | 4G0407183A | 5055676539793
Black | Audi | Q5 / SQ5 | Q5 / SQ5 (2008-2017) | Q5 Quattro (2008-2017) |  | PFF3-702BLK | Front Lower Radius Arm to Chassis Bush | 79.893 | 194.9389 | 2 | 2 | 2 | This part suits arms with a 75mm diameter bush, for 65mm bushes please use PFF3-802. This is a replacement part that in our Black Series application is over 100% stiffer than the original rubber bush to withstand increased loading seen by this position on the car. For a caster adjustable option, please use PFF3-702GBLK. | 75mm | 8K0407183F | 4G0407183 | 4G0407183A | 5055676539809
Road | Audi | Q5 / SQ5 | Q5 / SQ5 (2008-2017) | Q5 Quattro (2008-2017) |  | PFF3-702G | Front Lower Radius Arm to Chassis Bush Caster Adjustable | 92.741 | 226.288 | 2 | 2 | 2 | This part suits arms with a 75mm diameter bush, for 65mm bushes please use PFF3-802G. This is a replacement part that in our road series application is 35% stiffer than the original rubber bush to withstand increased loading seen by this position on the car. PFF3-702G provides +/- 0.5 caster offset that can be adjusted on the car for improved steering feel. Additional caster will also create additional negative camber on turn giving improved tyre contact with the road under heavy cornering. For a non-adjustable version of this bush please use PFF3-702. | 75mm | 8K0407183F | 4G0407183 | 4G0407183A | 5055676539816
Black | Audi | Q5 / SQ5 | Q5 / SQ5 (2008-2017) | Q5 Quattro (2008-2017) |  | PFF3-702GBLK | Front Lower Radius Arm to Chassis Bush Caster Adjustable | 101.827 | 248.4579 | 2 | 2 | 2 | This part suits arms with a 75mm diameter bush, for 65mm bushes please use PFF3-802GBLK. This is a replacement part that in our road series application is over 100% stiffer than the original rubber bush to withstand increased loading seen by this position on the car. PFF3-702GBLK provides +/- 0.5 caster offset that can be adjusted on the car for improved steering feel. Additional caster will also create additional negative camber on turn giving improved tyre contact with the road under heavy cornering. For a non-adjustable version of this bush please use PFF3-702BLK. | 75mm | 8K0407183F | 4G0407183 | 4G0407183A | 5055676539823
Road | Audi | Q5 / SQ5 | Q5 / SQ5 (2008-2017) | Q5 Quattro (2008-2017) |  | PFF3-725 | Transmission Mount Insert | 38.874 | 47.4263 | 1 | 1 | 25 | This insert is designed to limit transmission movement under load by providing additional stability to the top and bottom of the original mount. For the Audi A7, this part only fits front-wheel drive models. |  | 8K0399151BC - 8K0399151CL | 8K0399151BD - 8K0399151CD | 8K0399151DB | 5055676533777
Black | Audi | Q5 / SQ5 | Q5 / SQ5 (2008-2017) | Q5 Quattro (2008-2017) |  | PFF3-725BLK | Transmission Mount Insert | 42.768 | 52.177 | 1 | 1 | 25 | This insert is designed to limit transmission movement under load by providing additional stability to the top and bottom of the original mount. For the Audi A7, this part only fits front-wheel drive models. |  | 8K0399151BC - 8K0399151CL | 8K0399151BD - 8K0399151CD | 8K0399151DB | 5055676533784
Road | Audi | Q5 / SQ5 | Q5 / SQ5 (2008-2017) | Q5 Quattro (2008-2017) |  | PFF3-802 | Front Lower Radius Arm to Chassis Bush | 71.324 | 174.0306 | 2 | 2 | 2 | This part suits arms with a 65mm diameter bush, for 75mm bushes please use PFF3-702. This is a replacement part that in our road series application is over 100% stiffer than the original rubber bush to withstand increased loading seen by this position on the car. For a caster adjustable option, please use PFF3-802G. | 65mm | 8K0407183A | 8K0407693N / 8K0407694N |  | 5055676541543
Black | Audi | Q5 / SQ5 | Q5 / SQ5 (2008-2017) | Q5 Quattro (2008-2017) |  | PFF3-802BLK | Front Lower Radius Arm to Chassis Bush | 78.463 | 191.4497 | 2 | 2 | 2 | This part suits arms with a 65mm diameter bush, for 75mm bushes please use PFF3-702. This is a replacement part that in our Black Series application is over 60% stiffer than our Road Series material.. For a caster adjustable option, please use PFF3-802GBLK. | 65mm | 8K0407183A | 8K0407693N / 8K0407694N |  | 5055676541550
Road | Audi | Q5 / SQ5 | Q5 / SQ5 (2008-2017) | Q5 Quattro (2008-2017) |  | PFF3-802G | Front Lower Radius Arm to Chassis Bush Caster Adjustable | 89.496 | 218.3702 | 2 | 2 | 2 | This part suits arms with a 65mm diameter bush, for 75mm bushes please use PFF3-702. This is a replacement part that in our road series application is over 100% stiffer than the original rubber bush to withstand increased loading seen by this position on the car. PFF3-802G provides +/- 0.5 caster offset that can be adjusted on the car for improved steering feel. Additional caster will also create additional negative camber on turn giving improved tyre contact with the road under heavy cornering. For a non-adjustable version of this bush please use PFF3-802. | 65mm | 8K0407183A | 8K0407693N / 8K0407694N |  | 5055676541567
Black | Audi | Q5 / SQ5 | Q5 / SQ5 (2008-2017) | Q5 Quattro (2008-2017) |  | PFF3-802GBLK | Front Lower Radius Arm to Chassis Bush Caster Adjustable | 98.582 | 240.5401 | 2 | 2 | 2 | This part suits arms with a 65mm diameter bush, for 75mm bushes please use PFF3-702. This is a replacement part that in our road series application is over 60% stiffer than or Road Series material. PFF3-802GBLK provides +/- 0.5 caster offset that can be adjusted on the car for improved steering feel. Additional caster will also create additional negative camber on turn giving improved tyre contact with the road under heavy cornering. For a non-adjustable version of this bush please use PFF3-802BLK. | 65mm | 8K0407183A | 8K0407693N / 8K0407694N |  | 5055676541574
Road | Audi | Q5 / SQ5 | Q5 / SQ5 (2008-2017) | Q5 Quattro (2008-2017) |  | PFF3-913-10 | Front Anti Roll Bar Link Bush 10mm | 30.437 | 148.5326 | 4 | 4 | 7 | PFF3-913-10 fits vehicles with 170mm long anti roll bar links with a 10mm bolt. For 12mm bolts please use PFF3-913-12. | 10mm | 4M0411317 | 4G0411317A |  | 5055676544568
Black | Audi | Q5 / SQ5 | Q5 / SQ5 (2008-2017) | Q5 Quattro (2008-2017) |  | PFF3-913-10BLK | Front Anti Roll Bar Link Bush 10mm | 33.484 | 163.4019 | 4 | 4 | 7 | PFF3-913-10 fits vehicles with 170mm long anti roll bar links with a 10mm bolt. For 12mm bolts please use PFF3-913-12. | 10mm | 4M0411317 | 4G0411317A |  | 5055676544575
Road | Audi | Q5 / SQ5 | Q5 / SQ5 (2008-2017) | Q5 Quattro (2008-2017) |  | PFR3-711 | Rear Lower Arm Front Bush | 52.503 | 128.1073 | 2 | 2 | 11 |  |  | 8K0505185E | 8R0505311F |  | 5055676539656
Black | Audi | Q5 / SQ5 | Q5 / SQ5 (2008-2017) | Q5 Quattro (2008-2017) |  | PFR3-711BLK | Rear Lower Arm Front Bush | 52.503 | 128.1073 | 2 | 2 | 11 |  |  | 8K0505185E | 8R0505311F |  | 5055676539663
Road | Audi | Q5 / SQ5 | Q5 / SQ5 (2008-2017) | Q5 Quattro (2008-2017) |  | PFR3-712 | Rear Lower Arm Rear Bush | 56.397 | 137.6087 | 2 | 2 | 12 | PFR3-712 is a reinforced replacement bush to revitalise bush performance and provide stability to the rear suspension. |  | 8K0505171E | 8R0505311F |  | 5055676539670
Black | Audi | Q5 / SQ5 | Q5 / SQ5 (2008-2017) | Q5 Quattro (2008-2017) |  | PFR3-712BLK | Rear Lower Arm Rear Bush | 56.397 | 137.6087 | 2 | 2 | 12 | PFR3-712BLK is a reinforced replacement bush to revitalise bush performance and provide stability to the rear suspension. |  | 8K0505171E | 8R0505311F |  | 5055676539687
Road | Audi | Q5 / SQ5 | Q5 / SQ5 (2008-2017) | Q5 Quattro (2008-2017) |  | PFR3-714 | Rear Wheel Bearing Housing Bush | 51.205 | 124.9402 | 2 | 2 | 14 |  |  | 8K0505279E |  |  | 5055676540553
Black | Audi | Q5 / SQ5 | Q5 / SQ5 (2008-2017) | Q5 Quattro (2008-2017) |  | PFR3-714BLK | Rear Wheel Bearing Housing Bush | 56.397 | 137.6087 | 2 | 2 | 14 |  |  | 8K0505279E |  |  | 5055676540560
Road | Audi | Q5 / SQ5 | Q5 / SQ5 (2008-2017) | Q5 Quattro (2008-2017) |  | PFR3-715 | Rear Lower Track Rod Outer Bush | 55.748 | 136.0251 | 2 | 2 | 17 | PFR3-715 is a reinforced replacement bush to revitalise bush performance and provide stability to the rear suspension. |  | 8K0501529N | 8K0501530N | 8K0501529L | 5055676539588
Road | Audi | Q5 / SQ5 | Q5 / SQ5 (2008-2017) | Q5 Quattro (2008-2017) |  | PFR3-715 | Rear Lower Track Rod Inner Bush | 55.748 | 136.0251 | 2 | 2 | 17 | PFR3-715 is a reinforced replacement bush to revitalise bush performance and provide stability to the rear suspension. |  | 8K0501529N | 8K0501530N | 8K0501529L | 5055676539588
Black | Audi | Q5 / SQ5 | Q5 / SQ5 (2008-2017) | Q5 Quattro (2008-2017) |  | PFR3-715BLK | Rear Lower Track Rod Outer Bush | 55.748 | 136.0251 | 2 | 2 | 17 | PFR3-715BLK is a reinforced replacement bush to revitalise bush performance and provide stability to the rear suspension. |  | 8K0 501 529 N | 8K0 501 530 N | 8K0 501 529 L | 5055676539595
Black | Audi | Q5 / SQ5 | Q5 / SQ5 (2008-2017) | Q5 Quattro (2008-2017) |  | PFR3-715BLK | Rear Lower Track Rod Inner Bush | 55.748 | 136.0251 | 2 | 2 | 17 | PFR3-715BLK is a reinforced replacement bush to revitalise bush performance and provide stability to the rear suspension. |  | 8K0501529N | 8K0501530N | 8K0501529L | 5055676539595
Road | Audi | Q5 / SQ5 | Q5 / SQ5 (2008-2017) | Q5 Quattro (2008-2017) |  | PFR3-716 | Rear Upper Wishbone Outer Bush | 46.013 | 112.2717 | 2 | 2 | 16 |  |  | Bush = 8K0501541 | Arm = 8K0505323H | Arm = 8K0505324H | 5055676539731
Road | Audi | Q5 / SQ5 | Q5 / SQ5 (2008-2017) | Q5 Quattro (2008-2017) |  | PFR3-716 | Rear Upper Wishbone Inner Bush | 46.013 | 112.2717 | 2 | 2 | 16 |  |  | Bush = 8K0501541 | Arm = 8K0505323H | Arm = 8K0505324H | 5055676539731
Black | Audi | Q5 / SQ5 | Q5 / SQ5 (2008-2017) | Q5 Quattro (2008-2017) |  | PFR3-716BLK | Rear Upper Wishbone Outer Bush | 46.013 | 112.2717 | 2 | 2 | 16 |  |  | Bush = 8K0501541 | Arm = 8K0505324H | Arm = 8K0505323H | 5055676539748
Black | Audi | Q5 / SQ5 | Q5 / SQ5 (2008-2017) | Q5 Quattro (2008-2017) |  | PFR3-716BLK | Rear Upper Wishbone Inner Bush | 46.013 | 112.2717 | 2 | 2 | 16 |  |  | Bush = 8K0501541 | Arm = 8K0505324H | Arm = 8K0505323H | 5055676539748
Road | Audi | Q5 / SQ5 | Q5 / SQ5 (2008-2017) | Q5 Quattro (2008-2017) |  | PFR3-718 | Rear Anti Roll Bar Link Bush | 31.086 | 151.6997 | 4 | 4 | 18 |  |  | 8K0505465G |  |  | 5055676539694
Black | Audi | Q5 / SQ5 | Q5 / SQ5 (2008-2017) | Q5 Quattro (2008-2017) |  | PFR3-718BLK | Rear Anti Roll Bar Link Bush | 34.199 | 166.8911 | 4 | 4 | 18 |  |  | 8K0505465G |  |  | 5055676539700
Road | Audi | Q5 / SQ5 | Q5 / SQ5 (2008-2017) | Q5 Quattro (2008-2017) |  | PFR3-741 | Rear Diff Front Bush Insert | 51.205 | 62.4701 | 1 | 1 | 41 | This is an insert to fit into the original bush to minimise the movement of the diff under acceleration. |  | 8K0599381H | 8K0599381J | 8K0599381H | 5055676540652
Black | Audi | Q5 / SQ5 | Q5 / SQ5 (2008-2017) | Q5 Quattro (2008-2017) |  | PFR3-741BLK | Rear Diff Front Bush Insert | 56.397 | 68.8043 | 1 | 1 | 41 | This is an insert to fit into the original bush to minimise the movement of the diff under acceleration. |  | 8K0599381H | 8K0599381J | 8K0599381H | 5055676540669
Road | Audi | Q5 / SQ5 | Q5 / SQ5 (2008-2017) | Q5 Quattro (2008-2017) |  | PFR3-743 | Rear Diff Rear Bush Insert | 40.172 | 98.0197 | 2 | 2 | 43 | This is an insert that fits into and fills the original voids in the original bush. |  | 8K0599257N |  |  | 5055676540072
Black | Audi | Q5 / SQ5 | Q5 / SQ5 (2008-2017) | Q5 Quattro (2008-2017) |  | PFR3-743BLK | Rear Diff Rear Bush Insert | 44.198 | 107.8431 | 2 | 2 | 43 | This is an insert that fits into and fills the original voids in the original bush. |  | 8K0599257N |  |  | 5055676540089
Road | Audi | Q5 / SQ5 | Q5 / SQ5 (2008-2017) | SQ5 (2013 - 2017) |  | PF3-1661 | Jack Pad Adaptor | 28.49 | 34.7578 | 1 | 1 |  | PF3-1661 is a polyurethane jack pad to fit around and protect the sill, designed to help lift stability and location, whilst protecting the underside of your vehicle. Fits the following vehicles:Audi A3 inc Quattro MK2 8P (2003-2012),Audi A4 (2008 - 2016),Audi A4 Quattro (2008 - 2016),Audi S4 (2009 - 2016),Audi RS4 (2012 - 2016),Audi A5 (2007 - 2016),Audi A5 Quattro (2007 - 2016),Audi S5 (2007 - 2016),Audi RS5 (2010 - 2016),Audi Q5 (2008-2017),Audi Q5 Quattro (2008-2017),Audi SQ5 (2013-2017),Audi RS3 MK2 8P (2011-2013),Audi S3 MK2 8P (2006-2012),Audi A3 MK3 8V up to 125PS (2013-) Rear Beam,Audi A3/S3 MK3 8V 125PS plus (2013-) Multi Link,Audi RS3 (2015-),Volkswagen Golf MK5 1K,Volkswagen Golf Mk5 GTI & R32,Volkswagen Golf Plus 5M,Volkswagen Golf MK7 5G 2WD 122PS plus Multi-link,Volkswagen Golf MK7 5G 2WD upto 122PS Rear Beam,Volkswagen Golf MK7 5G 4WD,Volkswagen Golf MK6 5K (2009-2012),Seat Leon Mk2 1P (2005-2012),Skoda OCTAVIA 5E 150PS PLUS MULTI-LINK,Skoda OCTAVIA 5E UP TO 150PS REAR BEAM,Skoda Octavia Mk2 1Z (2004-2012),Volkswagen Passat B6 & B7 Typ3C (2006-2012),Volkswagen Passat B8 (2015 on),Volkswagen Scirocco MK3 (2008 - 2017) ,Seat Altea 5P (2004-),Skoda Superb (2009-2011) | 80mm Diameter | 8K0 802 247 B |  |  | 5055676551160
Road | Audi | Q5 / SQ5 | Q5 / SQ5 (2008-2017) | SQ5 (2013 - 2017) |  | PF99-514-15 | PowerAlign Wheel Mounting Guide Pin | 30.437 | 37.1331 | 1 | 1 |  | Available singularly to suit a specific vehicle or as a handy 4-piece workshop kit, our new PowerAlign Wheel Mounting Guide Pins are designed to allow the safer mounting and easy alignment of heavy alloy wheels on most common cars to use lug bolts. The individual pins come supplied in a reusable twist tube and the 4-piece workshop kit is supplied with a steel storage case for pride of place in your toolbox.Simply thread the appropriate pin size into one of the bolt holes on the wheel hub. The wheel can then be lifted and placed on the guide pin, and easily slid into place on the hub; keeping the bolt holes aligned for other bolts to be inserted and tightened.This reduces the awkward and back-straining process of holding the wheel in place with one hand whilst lining up and threading in the first bolt; thus, reducing the risk, hassle, and strain of mounting wheels.Proven using simulated and real-world testing, the new mounting pins usehigh-strength CNC-machined AISI 303 Stainless Steel, some 50% stronger than plated mild steel, to ensure durability and resilience in a workshop environment, and are supplied with colour-coded 3D-printedprotective sleeves for ease of identificationandanodised 2011-T6 aluminium caps to absorb knocks and prevent damage to the wheel, unlike others on the market.Please clickhereto view all sizes available and fora wider-reaching application list in the form of anew user-friendly drop-down search function. |  | 9A700773300 |  |  | 5055676559104
Road | Audi | Q5 / SQ5 | Q5 / SQ5 (2008-2017) | SQ5 (2013 - 2017) |  | PFF3-203 | Front Upper Control Arm Bush | 33.033 | 161.201 | 4 | 4 | 3 |  |  | 4B0407515 | 8K0407515 | 8D0407515C / 4H0407515B | 5055676500731
Black | Audi | Q5 / SQ5 | Q5 / SQ5 (2008-2017) | SQ5 (2013 - 2017) |  | PFF3-203BLK | Front Upper Control Arm Bush | 33.033 | 161.201 | 4 | 4 | 3 |  |  | 4B0407515 | 8K0407515 | 8D0407515C / 4H0407515B | 5055676516053
Road | Audi | Q5 / SQ5 | Q5 / SQ5 (2008-2017) | SQ5 (2013 - 2017) |  | PFF3-203G | Front Upper Control Arm Bush - Camber Adj | 53.801 | 262.5489 | 4 | 4 | 3 | Allows you to fine-tune the front camber/caster/toe. Perfect for dialing in the alignment, improving the handling and minimizing tyre wear. The offset sleeve can give up to +/- 0.3 of camber. |  | 4B0407515 | 8K0407515 | 8D0407515C / 4H0407515B | 5055676532381
Black | Audi | Q5 / SQ5 | Q5 / SQ5 (2008-2017) | SQ5 (2013 - 2017) |  | PFF3-203GBLK | Front Upper Control Arm Bush - Camber Adj | 53.801 | 262.5489 | 4 | 4 | 3 | Allows you to fine-tune the front camber/caster/toe. Perfect for dialing in the alignment, improving the handling and minimizing tyre wear. The offset sleeve can give up to +/- 0.3 of camber. |  | 4B0407515 | 8K0407515 | 8D0407515C / 4H0407515B | 5055676532398
Road | Audi | Q5 / SQ5 | Q5 / SQ5 (2008-2017) | SQ5 (2013 - 2017) |  | PFF3-701 | Front Lower Control Arm Inner Bush | 54.45 | 132.858 | 2 | 2 | 1 | PFF3-701 is a reinforced replacement bush that is 18% stiffer than the original bush to revitalise bush performance and restore steering precision. |  | 8K0407182B | 8K0407156C |  | 5055676539854
Black | Audi | Q5 / SQ5 | Q5 / SQ5 (2008-2017) | SQ5 (2013 - 2017) |  | PFF3-701BLK | Front Lower Control Arm Inner Bush | 54.45 | 132.858 | 2 | 2 | 1 | PFF3-701BLK is a reinforced replacement bush that is 18% stiffer than the original bush to revitalise bush performance and restore steering precision. |  | 8K0407182B | 8K0407156C |  | 5055676539861
Road | Audi | Q5 / SQ5 | Q5 / SQ5 (2008-2017) | SQ5 (2013 - 2017) |  | PFF3-702 | Front Lower Radius Arm to Chassis Bush | 72.622 | 177.1977 | 2 | 2 | 2 | This part suits arms with a 75mm diameter bush, for 65mm bushes please use PFF3-802. This is a replacement part that in our road series application is 35% stiffer than the original rubber bush to withstand increased loading seen by this position on the car. For a caster adjustable option, please use PFF3-702G. | 75mm | 8K0407183F | 4G0407183 | 4G0407183A | 5055676539793
Black | Audi | Q5 / SQ5 | Q5 / SQ5 (2008-2017) | SQ5 (2013 - 2017) |  | PFF3-702BLK | Front Lower Radius Arm to Chassis Bush | 79.893 | 194.9389 | 2 | 2 | 2 | This part suits arms with a 75mm diameter bush, for 65mm bushes please use PFF3-802. This is a replacement part that in our Black Series application is over 100% stiffer than the original rubber bush to withstand increased loading seen by this position on the car. For a caster adjustable option, please use PFF3-702GBLK. | 75mm | 8K0407183F | 4G0407183 | 4G0407183A | 5055676539809
Road | Audi | Q5 / SQ5 | Q5 / SQ5 (2008-2017) | SQ5 (2013 - 2017) |  | PFF3-702G | Front Lower Radius Arm to Chassis Bush Caster Adjustable | 92.741 | 226.288 | 2 | 2 | 2 | This part suits arms with a 75mm diameter bush, for 65mm bushes please use PFF3-802G. This is a replacement part that in our road series application is 35% stiffer than the original rubber bush to withstand increased loading seen by this position on the car. PFF3-702G provides +/- 0.5 caster offset that can be adjusted on the car for improved steering feel. Additional caster will also create additional negative camber on turn giving improved tyre contact with the road under heavy cornering. For a non-adjustable version of this bush please use PFF3-702. | 75mm | 8K0407183F | 4G0407183 | 4G0407183A | 5055676539816
Black | Audi | Q5 / SQ5 | Q5 / SQ5 (2008-2017) | SQ5 (2013 - 2017) |  | PFF3-702GBLK | Front Lower Radius Arm to Chassis Bush Caster Adjustable | 101.827 | 248.4579 | 2 | 2 | 2 | This part suits arms with a 75mm diameter bush, for 65mm bushes please use PFF3-802GBLK. This is a replacement part that in our road series application is over 100% stiffer than the original rubber bush to withstand increased loading seen by this position on the car. PFF3-702GBLK provides +/- 0.5 caster offset that can be adjusted on the car for improved steering feel. Additional caster will also create additional negative camber on turn giving improved tyre contact with the road under heavy cornering. For a non-adjustable version of this bush please use PFF3-702BLK. | 75mm | 8K0407183F | 4G0407183 | 4G0407183A | 5055676539823
Road | Audi | Q5 / SQ5 | Q5 / SQ5 (2008-2017) | SQ5 (2013 - 2017) |  | PFF3-725 | Transmission Mount Insert | 38.874 | 47.4263 | 1 | 1 | 25 | This insert is designed to limit transmission movement under load by providing additional stability to the top and bottom of the original mount. For the Audi A7, this part only fits front-wheel drive models. |  | 8K0399151BC - 8K0399151CL | 8K0399151BD - 8K0399151CD | 8K0399151DB | 5055676533777
Black | Audi | Q5 / SQ5 | Q5 / SQ5 (2008-2017) | SQ5 (2013 - 2017) |  | PFF3-725BLK | Transmission Mount Insert | 42.768 | 52.177 | 1 | 1 | 25 | This insert is designed to limit transmission movement under load by providing additional stability to the top and bottom of the original mount. For the Audi A7, this part only fits front-wheel drive models. |  | 8K0399151BC - 8K0399151CL | 8K0399151BD - 8K0399151CD | 8K0399151DB | 5055676533784
Road | Audi | Q5 / SQ5 | Q5 / SQ5 (2008-2017) | SQ5 (2013 - 2017) |  | PFF3-913-10 | Front Anti Roll Bar Link Bush 10mm | 30.437 | 148.5326 | 4 | 4 | 7 | PFF3-913-10 fits vehicles with 170mm long anti roll bar links with a 10mm bolt. For 12mm bolts please use PFF3-913-12. | 10mm | 4M0411317 | 4G0411317A |  | 5055676544568
Black | Audi | Q5 / SQ5 | Q5 / SQ5 (2008-2017) | SQ5 (2013 - 2017) |  | PFF3-913-10BLK | Front Anti Roll Bar Link Bush 10mm | 33.484 | 163.4019 | 4 | 4 | 7 | PFF3-913-10 fits vehicles with 170mm long anti roll bar links with a 10mm bolt. For 12mm bolts please use PFF3-913-12. | 10mm | 4M0411317 | 4G0411317A |  | 5055676544575
Road | Audi | Q5 / SQ5 | Q5 / SQ5 (2008-2017) | SQ5 (2013 - 2017) |  | PFR3-711 | Rear Lower Arm Front Bush | 52.503 | 128.1073 | 2 | 2 | 11 |  |  | 8K0505185E | 8R0505311F |  | 5055676539656
Black | Audi | Q5 / SQ5 | Q5 / SQ5 (2008-2017) | SQ5 (2013 - 2017) |  | PFR3-711BLK | Rear Lower Arm Front Bush | 52.503 | 128.1073 | 2 | 2 | 11 |  |  | 8K0505185E | 8R0505311F |  | 5055676539663
Road | Audi | Q5 / SQ5 | Q5 / SQ5 (2008-2017) | SQ5 (2013 - 2017) |  | PFR3-712 | Rear Lower Arm Rear Bush | 56.397 | 137.6087 | 2 | 2 | 12 | PFR3-712 is a reinforced replacement bush to revitalise bush performance and provide stability to the rear suspension. |  | 8K0505171E | 8R0505311F |  | 5055676539670
Black | Audi | Q5 / SQ5 | Q5 / SQ5 (2008-2017) | SQ5 (2013 - 2017) |  | PFR3-712BLK | Rear Lower Arm Rear Bush | 56.397 | 137.6087 | 2 | 2 | 12 | PFR3-712BLK is a reinforced replacement bush to revitalise bush performance and provide stability to the rear suspension. |  | 8K0505171E | 8R0505311F |  | 5055676539687
Road | Audi | Q5 / SQ5 | Q5 / SQ5 (2008-2017) | SQ5 (2013 - 2017) |  | PFR3-714 | Rear Wheel Bearing Housing Bush | 51.205 | 124.9402 | 2 | 2 | 14 |  |  | 8K0505279E |  |  | 5055676540553
Black | Audi | Q5 / SQ5 | Q5 / SQ5 (2008-2017) | SQ5 (2013 - 2017) |  | PFR3-714BLK | Rear Wheel Bearing Housing Bush | 56.397 | 137.6087 | 2 | 2 | 14 |  |  | 8K0505279E |  |  | 5055676540560
Road | Audi | Q5 / SQ5 | Q5 / SQ5 (2008-2017) | SQ5 (2013 - 2017) |  | PFR3-715 | Rear Lower Track Rod Outer Bush | 55.748 | 136.0251 | 2 | 2 | 17 | PFR3-715 is a reinforced replacement bush to revitalise bush performance and provide stability to the rear suspension. |  | 8K0501529N | 8K0501530N | 8K0501529L | 5055676539588
Road | Audi | Q5 / SQ5 | Q5 / SQ5 (2008-2017) | SQ5 (2013 - 2017) |  | PFR3-715 | Rear Lower Track Rod Inner Bush | 55.748 | 136.0251 | 2 | 2 | 17 | PFR3-715 is a reinforced replacement bush to revitalise bush performance and provide stability to the rear suspension. |  | 8K0501529N | 8K0501530N | 8K0501529L | 5055676539588
Black | Audi | Q5 / SQ5 | Q5 / SQ5 (2008-2017) | SQ5 (2013 - 2017) |  | PFR3-715BLK | Rear Lower Track Rod Outer Bush | 55.748 | 136.0251 | 2 | 2 | 17 | PFR3-715BLK is a reinforced replacement bush to revitalise bush performance and provide stability to the rear suspension. |  | 8K0 501 529 N | 8K0 501 530 N | 8K0 501 529 L | 5055676539595
Black | Audi | Q5 / SQ5 | Q5 / SQ5 (2008-2017) | SQ5 (2013 - 2017) |  | PFR3-715BLK | Rear Lower Track Rod Inner Bush | 55.748 | 136.0251 | 2 | 2 | 17 | PFR3-715BLK is a reinforced replacement bush to revitalise bush performance and provide stability to the rear suspension. |  | 8K0501529N | 8K0501530N | 8K0501529L | 5055676539595
Road | Audi | Q5 / SQ5 | Q5 / SQ5 (2008-2017) | SQ5 (2013 - 2017) |  | PFR3-716 | Rear Upper Wishbone Outer Bush | 46.013 | 112.2717 | 2 | 2 | 16 |  |  | Bush = 8K0501541 | Arm = 8K0505323H | Arm = 8K0505324H | 5055676539731
Road | Audi | Q5 / SQ5 | Q5 / SQ5 (2008-2017) | SQ5 (2013 - 2017) |  | PFR3-716 | Rear Upper Wishbone Inner Bush | 46.013 | 112.2717 | 2 | 2 | 16 |  |  | Bush = 8K0501541 | Arm = 8K0505323H | Arm = 8K0505324H | 5055676539731
Black | Audi | Q5 / SQ5 | Q5 / SQ5 (2008-2017) | SQ5 (2013 - 2017) |  | PFR3-716BLK | Rear Upper Wishbone Outer Bush | 46.013 | 112.2717 | 2 | 2 | 16 |  |  | Bush = 8K0501541 | Arm = 8K0505324H | Arm = 8K0505323H | 5055676539748
Black | Audi | Q5 / SQ5 | Q5 / SQ5 (2008-2017) | SQ5 (2013 - 2017) |  | PFR3-716BLK | Rear Upper Wishbone Inner Bush | 46.013 | 112.2717 | 2 | 2 | 16 |  |  | Bush = 8K0501541 | Arm = 8K0505324H | Arm = 8K0505323H | 5055676539748
Road | Audi | Q5 / SQ5 | Q5 / SQ5 (2008-2017) | SQ5 (2013 - 2017) |  | PFR3-718 | Rear Anti Roll Bar Link Bush | 31.086 | 151.6997 | 4 | 4 | 18 |  |  | 8K0505465G |  |  | 5055676539694
Black | Audi | Q5 / SQ5 | Q5 / SQ5 (2008-2017) | SQ5 (2013 - 2017) |  | PFR3-718BLK | Rear Anti Roll Bar Link Bush | 34.199 | 166.8911 | 4 | 4 | 18 |  |  | 8K0505465G |  |  | 5055676539700
Road | Audi | Q5 / SQ5 | Q5 / SQ5 (2008-2017) | SQ5 (2013 - 2017) |  | PFR3-741 | Rear Diff Front Bush Insert | 51.205 | 62.4701 | 1 | 1 | 41 | This is an insert to fit into the original bush to minimise the movement of the diff under acceleration. |  | 8K0599381H | 8K0599381J | 8K0599381H | 5055676540652
Black | Audi | Q5 / SQ5 | Q5 / SQ5 (2008-2017) | SQ5 (2013 - 2017) |  | PFR3-741BLK | Rear Diff Front Bush Insert | 56.397 | 68.8043 | 1 | 1 | 41 | This is an insert to fit into the original bush to minimise the movement of the diff under acceleration. |  | 8K0599381H | 8K0599381J | 8K0599381H | 5055676540669
Road | Audi | Q5 / SQ5 | Q5 / SQ5 (2008-2017) | SQ5 (2013 - 2017) |  | PFR3-743 | Rear Diff Rear Bush Insert | 40.172 | 98.0197 | 2 | 2 | 43 | This is an insert that fits into and fills the original voids in the original bush. |  | 8K0599257N |  |  | 5055676540072
Black | Audi | Q5 / SQ5 | Q5 / SQ5 (2008-2017) | SQ5 (2013 - 2017) |  | PFR3-743BLK | Rear Diff Rear Bush Insert | 44.198 | 107.8431 | 2 | 2 | 43 | This is an insert that fits into and fills the original voids in the original bush. |  | 8K0599257N |  |  | 5055676540089
Road | Audi | Q5 / SQ5 | Q5 / SQ5 (2017 - ON) |  |  | PF99-514-15 | PowerAlign Wheel Mounting Guide Pin | 30.437 | 37.1331 | 1 | 1 |  | Available singularly to suit a specific vehicle or as a handy 4-piece workshop kit, our new PowerAlign Wheel Mounting Guide Pins are designed to allow the safer mounting and easy alignment of heavy alloy wheels on most common cars to use lug bolts. The individual pins come supplied in a reusable twist tube and the 4-piece workshop kit is supplied with a steel storage case for pride of place in your toolbox.Simply thread the appropriate pin size into one of the bolt holes on the wheel hub. The wheel can then be lifted and placed on the guide pin, and easily slid into place on the hub; keeping the bolt holes aligned for other bolts to be inserted and tightened.This reduces the awkward and back-straining process of holding the wheel in place with one hand whilst lining up and threading in the first bolt; thus, reducing the risk, hassle, and strain of mounting wheels.Proven using simulated and real-world testing, the new mounting pins usehigh-strength CNC-machined AISI 303 Stainless Steel, some 50% stronger than plated mild steel, to ensure durability and resilience in a workshop environment, and are supplied with colour-coded 3D-printedprotective sleeves for ease of identificationandanodised 2011-T6 aluminium caps to absorb knocks and prevent damage to the wheel, unlike others on the market.Please clickhereto view all sizes available and fora wider-reaching application list in the form of anew user-friendly drop-down search function. |  | 9A700773300 |  |  | 5055676559104
Road | Audi | Q5 / SQ5 | Q5 / SQ5 (2017 - ON) |  |  | PFF3-913-10 | Front Anti Roll Bar Link Bush 10mm | 30.437 | 148.5326 | 4 | 4 | 7 | PFF3-913-10 fits vehicles with 170mm long anti roll bar links with a 10mm bolt. For 12mm bolts please use PFF3-913-12. | 10mm | 4M0411317 | 4G0411317A |  | 5055676544568
Black | Audi | Q5 / SQ5 | Q5 / SQ5 (2017 - ON) |  |  | PFF3-913-10BLK | Front Anti Roll Bar Link Bush 10mm | 33.484 | 163.4019 | 4 | 4 | 7 | PFF3-913-10 fits vehicles with 170mm long anti roll bar links with a 10mm bolt. For 12mm bolts please use PFF3-913-12. | 10mm | 4M0411317 | 4G0411317A |  | 5055676544575
Road | Audi | Q7 | Q7 4L (2005 - 2015) |  |  | PF99-514-15 | PowerAlign Wheel Mounting Guide Pin | 30.437 | 37.1331 | 1 | 1 |  | Available singularly to suit a specific vehicle or as a handy 4-piece workshop kit, our new PowerAlign Wheel Mounting Guide Pins are designed to allow the safer mounting and easy alignment of heavy alloy wheels on most common cars to use lug bolts. The individual pins come supplied in a reusable twist tube and the 4-piece workshop kit is supplied with a steel storage case for pride of place in your toolbox.Simply thread the appropriate pin size into one of the bolt holes on the wheel hub. The wheel can then be lifted and placed on the guide pin, and easily slid into place on the hub; keeping the bolt holes aligned for other bolts to be inserted and tightened.This reduces the awkward and back-straining process of holding the wheel in place with one hand whilst lining up and threading in the first bolt; thus, reducing the risk, hassle, and strain of mounting wheels.Proven using simulated and real-world testing, the new mounting pins usehigh-strength CNC-machined AISI 303 Stainless Steel, some 50% stronger than plated mild steel, to ensure durability and resilience in a workshop environment, and are supplied with colour-coded 3D-printedprotective sleeves for ease of identificationandanodised 2011-T6 aluminium caps to absorb knocks and prevent damage to the wheel, unlike others on the market.Please clickhereto view all sizes available and fora wider-reaching application list in the form of anew user-friendly drop-down search function. |  | 9A700773300 |  |  | 5055676559104
Road | Audi | Q7 | Q7 4L (2005 - 2015) |  |  | PFF3-813 | Front Anti Roll Bar Link Bush | 30.437 | 148.5326 | 4 | 4 | 7 | 3-813 fits vehicles with 197mm long anti-roll bar links with a 12mm bolt. Not for models with Code 0AW Porsche Dynamic Chassis Control PDCC (Hydraulic Anti-roll Bars). | 12mm | 7L0411317 | 95534306900 |  | 5055676544544
Road | Audi | Q7 | Q7 4L (2005 - 2015) |  |  | PFF85-1601 | Front Lower Wishbone Front Bush | 38.874 | 94.8526 | 2 | 2 | 1 | PFF85-1601 is made using our Black Series Shore 95 A material to boost the stiffness of the original bush by 24%. |  | 7L8407151K | 1160500096 | 958 341 588 00 | 5055676539298
Road | Audi | Q7 | Q7 4L (2005 - 2015) |  |  | PFF85-1602 | Front Lower Wishbone Rear Bush | 46.662 | 113.8553 | 2 | 2 | 2 | This part fits vehicles with a rear bush diameter of 72.05mm. For vehicles fitted with a rear bush diameter of 60.05mm, please use PFF85-1702. PFF85-1602 is almost 50% stiffer than the original rubber bush for increased stability and geometry control. | 72.05mm | VW/AUDI - 7L0407182F / 7L0407182G / 7L0407151J / 7L0407152J | PORSCHE - 955 341 242 50 / 955 341 017 50 / 955 341 018 50 | PORSCHE - 955 341 242 61 / 955 341 017 61 / 955 341 018 61 | 5055676539304
Road | Audi | Q7 | Q7 4L (2005 - 2015) |  |  | PFF85-1604 | Front Upper Wishbone Bush | 34.331 | 167.5353 | 4 | 4 | 4 |  |  | Bush = 7L0407077 / 7L0 407 077 / 7P0 407 077 | Arm = 7L8407021 / 7L0407021B / 7L8 407 021 / 7L0 407 021B | Arm = 95534102702 / 955 341 027 02 | 5055676538291
Road | Audi | Q7 | Q7 4L (2005 - 2015) |  |  | PFF85-1604G | Front Upper Wishbone Bush Camber Adjustable | 55.748 | 272.0502 | 4 | 4 | 4 | Spacious, modern and comfortable are all words often used to describe theVW Touareg.But who would have thought that with an increasing appetite for past-times such as off-roading and 'Green-Laning' that this VW flagship would be starting to see more dirt than one would usually expect of a luxury SUV?With this, it has created a demand for products that raise the suspension such as those offered by our friends atForge OverlandandDarkside Developments.However, with no current provisions for camber adjustability on the upper wishbone, and a little on the lower wishbones, lifting a vehicle can play havoc with the camber settings resulting in a positive camber figureMade with ourBlack 95APolyurethaneand supplied with an in-house CNC machined adjustable sleeve and adjusting spanner, we are now able to provide+/- 0.6 degrees of on-car camberadjustment, allowing for your suspension to be tuned to counteract the effect of the increased ride height.This product isn't just for off-road vehicles, however. It is well documented that regular road vehicles suffer terrible tyre wear issues with some owners getting as little as 8 to 10,000 miles from a set of front tyres.Our polyurethane technology guarantees improved performance and longevity over the OE rubber bushes and with an impressive31% increase in stiffness, they provide a tighter and more responsive ride, whilst prolonging tyre life. |  | Bush = 7L0407077 / 7L0 407 077 / 7P0 407 077 | Arm = 7L8407021 / 7L0407021B / 7L8 407 021 / 7L0 407 021B | Arm = 95534102702 / 955 341 027 02 | 5055676557919
Road | Audi | Q7 | Q7 4L (2005 - 2015) |  |  | PFF85-1605 | Front Subframe Mounting Bush | 103.774 | 506.4171 | 4 | 4 | 5 |  |  | 7L0 599 035 A | 7P0 499 035 | 955 341 133 01 | 5055676548047
Road | Audi | Q7 | Q7 4L (2005 - 2015) |  |  | PFF85-1606 | Power Steering Rack Mounting Bush | 24.596 | 60.0142 | 2 | 2 | 6 |  |  | 2H0422405 / 7L0422405 | 2H0 422 405 / 7L0 422 405 |  | 5055676558930
Road | Audi | Q7 | Q7 4L (2005 - 2015) |  |  | PFF85-1702 | Front Lower Wishbone Rear Bush | 41.47 | 101.1868 | 2 | 2 | 2 | This part fits vehicles with a hydraulic rear bush diameter of 60.05mm. For vehicles fitted with a rear bush diameter of 72.05mm, please use PFF85-1602. | 60.05mm | VW/AUDI - 7L0407182C / 7L0407182E / 7L0407151H / 7L0407152H | PORSCHE - 955 341 242 03 / 955 341 242 04 / 955 341 017 30 / 955 341 018 30 | PORSCHE - 955 341 017 32 / 955 341 018 32 / 955 341 017 33 / 955 341 018 33 | 5055676539441
Road | Audi | Q7 | Q7 4M (2015 - ON) |  |  | PF3-1664 | Jack Pad Adaptor | 29.788 | 36.3414 | 1 | 1 |  | Made from Black 95Adurometer PUfor durability and designed to fit into the original rectangular plastic lifting point, these handy workshop widgets helplift/jackingstability and location whilst protecting the underside of yours/your customer's vehicle. |  | 4M0 802 845 / 4M0 802 847 | 4KE 802 847 | PAB 802 847 00 / PAB 802 848 00 | 5055676556189
Road | Audi | Q7 | Q7 4M (2015 - ON) |  |  | PF99-514-15 | PowerAlign Wheel Mounting Guide Pin | 30.437 | 37.1331 | 1 | 1 |  | Available singularly to suit a specific vehicle or as a handy 4-piece workshop kit, our new PowerAlign Wheel Mounting Guide Pins are designed to allow the safer mounting and easy alignment of heavy alloy wheels on most common cars to use lug bolts. The individual pins come supplied in a reusable twist tube and the 4-piece workshop kit is supplied with a steel storage case for pride of place in your toolbox.Simply thread the appropriate pin size into one of the bolt holes on the wheel hub. The wheel can then be lifted and placed on the guide pin, and easily slid into place on the hub; keeping the bolt holes aligned for other bolts to be inserted and tightened.This reduces the awkward and back-straining process of holding the wheel in place with one hand whilst lining up and threading in the first bolt; thus, reducing the risk, hassle, and strain of mounting wheels.Proven using simulated and real-world testing, the new mounting pins usehigh-strength CNC-machined AISI 303 Stainless Steel, some 50% stronger than plated mild steel, to ensure durability and resilience in a workshop environment, and are supplied with colour-coded 3D-printedprotective sleeves for ease of identificationandanodised 2011-T6 aluminium caps to absorb knocks and prevent damage to the wheel, unlike others on the market.Please clickhereto view all sizes available and fora wider-reaching application list in the form of anew user-friendly drop-down search function. |  | 9A700773300 |  |  | 5055676559104
Road | Audi | Q7 | Q7 4M (2015 - ON) |  |  | PFF3-726 | Transmission Mount Insert (Petrol) | 31.086 | 37.9249 | 1 | 1 | 26 | A small increase in NVH, usually at idle, should be expected whenstiffening the connecting mount between the engine/transmission and chassis. |  | 4G0399153 | 4M0399153 | PAB399153 | 5055676553973
Black | Audi | Q7 | Q7 4M (2015 - ON) |  |  | PFF3-726BLK | Transmission Mount Insert (Track) | 34.331 | 41.8838 | 1 | 1 | 26 | A small increase in NVH, usually at idle, should be expected whenstiffening the connecting mount between the engine/transmission and chassis. |  | 4G0399153 | 4M0399153 | PAB399153 | 5055676553997
Road | Audi | Q7 | Q7 4M (2015 - ON) |  |  | PFF3-726R | Transmission Mount Insert (Diesel) | 31.086 | 37.9249 | 1 | 1 | 26 | Made in our softestRed 65A durometer material, specifically for Diesel models. A small increase in NVH, usually at idle, should be expected whenstiffening the connecting mount between the engine/transmission and chassis. |  | 4G0399153 | 4M0399153 | PAB399153 | 5055676553980
Road | Audi | Q7 | Q7 4M (2015 - ON) |  |  | PFF3-913-10 | Front Anti Roll Bar Link Bush 10mm | 30.437 | 148.5326 | 4 | 4 | 7 | PFF3-913-10 fits vehicles with 170mm long anti roll bar links with a 10mm bolt. For 12mm bolts please use PFF3-913-12. | 10mm | 4M0411317 | 4G0411317A |  | 5055676544568
Black | Audi | Q7 | Q7 4M (2015 - ON) |  |  | PFF3-913-10BLK | Front Anti Roll Bar Link Bush 10mm | 33.484 | 163.4019 | 4 | 4 | 7 | PFF3-913-10 fits vehicles with 170mm long anti roll bar links with a 10mm bolt. For 12mm bolts please use PFF3-913-12. | 10mm | 4M0411317 | 4G0411317A |  | 5055676544575
Road | Audi | Q7 | Q7 4M (2015 - ON) |  |  | PFF3-913-12 | Front Anti Roll Bar Link Bush 12mm | 28.49 | 139.0312 | 4 | 4 | 7 | PFF3-913-12 fits Q7 and Bentayga vehicles with 170mm long anti roll bar links with a 12mm bolt. For 10mm bolts use PFF3-913-10. | 12mm | 4M0411317E | 4M0411317K | 4M0411317F | 5055676544551
Road | Audi | Q8 (2019 - ON) |  |  |  | PF3-1664 | Jack Pad Adaptor | 29.788 | 36.3414 | 1 | 1 |  | Made from Black 95Adurometer PUfor durability and designed to fit into the original rectangular plastic lifting point, these handy workshop widgets helplift/jackingstability and location whilst protecting the underside of yours/your customer's vehicle. |  | 4M0 802 845 / 4M0 802 847 | 4KE 802 847 | PAB 802 847 00 / PAB 802 848 00 | 5055676556189
Road | Audi | Q8 (2019 - ON) |  |  |  | PF99-514-15 | PowerAlign Wheel Mounting Guide Pin | 30.437 | 37.1331 | 1 | 1 |  | Available singularly to suit a specific vehicle or as a handy 4-piece workshop kit, our new PowerAlign Wheel Mounting Guide Pins are designed to allow the safer mounting and easy alignment of heavy alloy wheels on most common cars to use lug bolts. The individual pins come supplied in a reusable twist tube and the 4-piece workshop kit is supplied with a steel storage case for pride of place in your toolbox.Simply thread the appropriate pin size into one of the bolt holes on the wheel hub. The wheel can then be lifted and placed on the guide pin, and easily slid into place on the hub; keeping the bolt holes aligned for other bolts to be inserted and tightened.This reduces the awkward and back-straining process of holding the wheel in place with one hand whilst lining up and threading in the first bolt; thus, reducing the risk, hassle, and strain of mounting wheels.Proven using simulated and real-world testing, the new mounting pins usehigh-strength CNC-machined AISI 303 Stainless Steel, some 50% stronger than plated mild steel, to ensure durability and resilience in a workshop environment, and are supplied with colour-coded 3D-printedprotective sleeves for ease of identificationandanodised 2011-T6 aluminium caps to absorb knocks and prevent damage to the wheel, unlike others on the market.Please clickhereto view all sizes available and fora wider-reaching application list in the form of anew user-friendly drop-down search function. |  | 9A700773300 |  |  | 5055676559104
Road | Audi | Q8 (2019 - ON) |  |  |  | PFF3-726 | Transmission Mount Insert (Petrol) | 31.086 | 37.9249 | 1 | 1 | 26 | A small increase in NVH, usually at idle, should be expected whenstiffening the connecting mount between the engine/transmission and chassis. |  | 4G0399153 | 4M0399153 | PAB399153 | 5055676553973
Black | Audi | Q8 (2019 - ON) |  |  |  | PFF3-726BLK | Transmission Mount Insert (Track) | 34.331 | 41.8838 | 1 | 1 | 26 | A small increase in NVH, usually at idle, should be expected whenstiffening the connecting mount between the engine/transmission and chassis. |  | 4G0399153 | 4M0399153 | PAB399153 | 5055676553997
Road | Audi | Q8 (2019 - ON) |  |  |  | PFF3-726R | Transmission Mount Insert (Diesel) | 31.086 | 37.9249 | 1 | 1 | 26 | Made in our softestRed 65A durometer material, specifically for Diesel models. A small increase in NVH, usually at idle, should be expected whenstiffening the connecting mount between the engine/transmission and chassis. |  | 4G0399153 | 4M0399153 | PAB399153 | 5055676553980
Road | Audi | Q8 (2019 - ON) |  |  |  | PFF3-913-10 | Front Anti Roll Bar Link Bush 10mm | 30.437 | 148.5326 | 4 | 4 | 7 | PFF3-913-10 fits vehicles with 170mm long anti roll bar links with a 10mm bolt. For 12mm bolts please use PFF3-913-12. | 10mm | 4M0411317 | 4G0411317A |  | 5055676544568
Black | Audi | Q8 (2019 - ON) |  |  |  | PFF3-913-10BLK | Front Anti Roll Bar Link Bush 10mm | 33.484 | 163.4019 | 4 | 4 | 7 | PFF3-913-10 fits vehicles with 170mm long anti roll bar links with a 10mm bolt. For 12mm bolts please use PFF3-913-12. | 10mm | 4M0411317 | 4G0411317A |  | 5055676544575
Road | Audi | Q8 (2019 - ON) |  |  |  | PFF3-913-12 | Front Anti Roll Bar Link Bush 12mm | 28.49 | 139.0312 | 4 | 4 | 7 | PFF3-913-12 fits Q7 and Bentayga vehicles with 170mm long anti roll bar links with a 12mm bolt. For 10mm bolts use PFF3-913-10. | 12mm | 4M0411317E | 4M0411317K | 4M0411317F | 5055676544551
Road | Audi | R8 (2006 - ON) |  |  |  | PF3-1660 | Jack Pad Adaptor | 26.543 | 32.3825 | 1 | 1 |  | PF3-1660 is a polyurethane jack pad to fit into the plastic lifting points found on a large number of performance Audi vehicles and is designed to help lift stability and location, whilst protecting the underside of your vehicle. Fits the following vehicles:Audi TT MK2 8J (2007-2014)Audi A6 (2004 - 2018),Audi A6 Quattro (2004 - 2018),Audi RS6 (2004 - 2018),Audi S6 (2004 - 2018),Audi A7 (2010 - 2017),Audi A7 Quattro (2010 - 2017),Audi RS7 (2013 - 2017),Audi S7 (2012 - 2017) ,Audi R8 (2006 - ON), | 80mm Diameter | 420803855A / 8J0 802 845D | 4F0 802 845 / 4F0 802 847 | 4G0 802 845 / 4G0 802 847 | 5055676547118
Road | Audi | R8 (2006 - ON) |  |  |  | PF99-514-15 | PowerAlign Wheel Mounting Guide Pin | 30.437 | 37.1331 | 1 | 1 |  | Available singularly to suit a specific vehicle or as a handy 4-piece workshop kit, our new PowerAlign Wheel Mounting Guide Pins are designed to allow the safer mounting and easy alignment of heavy alloy wheels on most common cars to use lug bolts. The individual pins come supplied in a reusable twist tube and the 4-piece workshop kit is supplied with a steel storage case for pride of place in your toolbox.Simply thread the appropriate pin size into one of the bolt holes on the wheel hub. The wheel can then be lifted and placed on the guide pin, and easily slid into place on the hub; keeping the bolt holes aligned for other bolts to be inserted and tightened.This reduces the awkward and back-straining process of holding the wheel in place with one hand whilst lining up and threading in the first bolt; thus, reducing the risk, hassle, and strain of mounting wheels.Proven using simulated and real-world testing, the new mounting pins usehigh-strength CNC-machined AISI 303 Stainless Steel, some 50% stronger than plated mild steel, to ensure durability and resilience in a workshop environment, and are supplied with colour-coded 3D-printedprotective sleeves for ease of identificationandanodised 2011-T6 aluminium caps to absorb knocks and prevent damage to the wheel, unlike others on the market.Please clickhereto view all sizes available and fora wider-reaching application list in the form of anew user-friendly drop-down search function. |  | 9A700773300 |  |  | 5055676559104
Road | Audi | R8 (2006 - ON) |  |  |  | PFF3-204-31.5 | Front Anti Roll Bar Bush 31.5mm | 23.298 | 56.8471 | 2 | 2 | 4 | Please check anti roll bar diameter before ordering. | 31.5mm | Bar = 8E0411309N / Bush = 4D0411327J |  |  | 5055676550705
Black | Audi | R8 (2006 - ON) |  |  |  | PFF3-204-31.5BLK | Front Anti Roll Bar Bush 31.5mm | 25.641 | 62.564 | 2 | 2 | 4 | Please check anti roll bar diameter before ordering. | 31.5mm | Bar = 8E0411309N / Bush = 4D0411327J |  |  | 5055676550712
Road | Audi | TT Models | TT / TTRS MK2 8J (2007-2014) | TT MK2 8J (2007-2014) |  | PF3-1660 | Jack Pad Adaptor | 26.543 | 32.3825 | 1 | 1 |  | PF3-1660 is a polyurethane jack pad to fit into the plastic lifting points found on a large number of performance Audi vehicles and is designed to help lift stability and location, whilst protecting the underside of your vehicle. Fits the following vehicles:Audi TT MK2 8J (2007-2014)Audi A6 (2004 - 2018),Audi A6 Quattro (2004 - 2018),Audi RS6 (2004 - 2018),Audi S6 (2004 - 2018),Audi A7 (2010 - 2017),Audi A7 Quattro (2010 - 2017),Audi RS7 (2013 - 2017),Audi S7 (2012 - 2017) ,Audi R8 (2006 - ON), | 80mm Diameter | 420803855A / 8J0 802 845D | 4F0 802 845 / 4F0 802 847 | 4G0 802 845 / 4G0 802 847 | 5055676547118
Road | Audi | TT Models | TT / TTRS MK2 8J (2007-2014) | TT MK2 8J (2007-2014) |  | PF3-1663 | Jacking Point Insert | 27.192 | 33.1742 | 1 | 1 |  | PFF3-1663 Jacking Point Insert is a 95A durometer polyurethane bung that presses up into the vacant hole in the chassis providing a fit and forget solution for safer lifting - Recommended for lifting across 4 lift points simultaneously to avoid damage. For those that have the OE lifting adaptors, PFF3-1662 Magnetic Jack Pad is a CNC-machined Jack Pad with a built-in magnet to suit OE lifting adaptors, 8N0803855 and 8N0804583, that many owners may already have fitted. Its magnetic head self-locates into the recess of the metal OE adaptor ensuring a safe and solid lift every time, again recommended for use in sets of 4 simultaneously. Fits the following vehicles:Audi A3/S3 Mk1 8L (1996-2003)Audi A3/S3/RS3 Mk2 8P (2003-2012)Audi A3/S3/RS3 Mk3 8V (2013-)Audi TT Mk1 8N (1999-2006) Audi TT/S/RS Mk2 8J (2007-2014) Audi TT Mk3 8S (2014 on) Audi Q2 (2017 on) Audi Q3 (2012 - 2018) Seat Toledo Mk2 1M (1999 - 2004) Seat Toledo Mk3 5P (2004-2009) Seat Alhambra Mk2 (2010 on) Seat Leon Mk1 TYP 1M (1999-2005) Seat Leon Mk2 1P (2005-2012) Seat Leon Mk3 5F (2013 on) Skoda Octavia Mk1 Typ 1U (1996-2004) Skoda Octavia Mk2 1Z (2004-2012) Skoda Octavia 5E (2012-2019) Skoda Yeti 5L (2009-2017) Skoda Superb B6 (2009-2011) Skoda Superb 3V (2015 on) Volkswagen New Beetle & Cabrio (1998-2011) Volkswagen Beetle A5 (2011 on) Volkswagen Bora (1999-2005) Volkswagen Caddy Mk3 Typ 2K (2004 - 06/2010) Volkswagen Caddy Mk3.5 Typ 2K (06/2010 on) Volkswagen Golf Mk4 1J (1997-2004) Volkswagen Golf Mk5 1K (2004-2010) Volkswagen Golf Plus 5M (2004-2010) Volkswagen Golf Mk6 5K (2009-2012) Volkswagen Golf Mk7 5G (2012-2020) Volkswagen Jetta Mk5 1K (2005-2010) Volkswagen Jetta Mk6 A6 (2011 on) Volkswagen Passat B6 & B7 Typ3C (2006-2013) Volkswagen Passat CC 35 (2008-2012) Volkswagen Scirocco Mk3 (2008 - 2017) Volkswagen Sharan Mk2 (2010 on) Volkswagen Tiguan Mk1 (2007 - 2017) Volkswagen Touran (2003-2015) Volkswagen Touran (2017 on) Volkswagen CC (2012 - 2017) Volkswagen Eos (2006-2015) |  | 8N0804583 |  |  | 5055676554178
Road | Audi | TT Models | TT / TTRS MK2 8J (2007-2014) | TT MK2 8J (2007-2014) |  | PF3-1663K | Jacking Point Insert Kit of 4 | 83.655 | 102.0591 | 1 | 1 |  | PFF3-1663 Jacking Point Insert is a 95A durometer polyurethane bung that presses up into the vacant hole in the chassis providing a fit and forget solution for safer lifting - Recommended for lifting across 4 lift points simultaneously to avoid damage. For those that have the OE lifting adaptors, PFF3-1662 Magnetic Jack Pad is a CNC-machined Jack Pad with a built-in magnet to suit OE lifting adaptors, 8N0803855 and 8N0804583, that many owners may already have fitted. Its magnetic head self-locates into the recess of the metal OE adaptor ensuring a safe and solid lift every time, again recommended for use in sets of 4 simultaneously. Fits the following vehicles:Audi A3/S3 Mk1 8L (1996-2003)Audi A3/S3/RS3 Mk2 8P (2003-2012)Audi A3/S3/RS3 Mk3 8V (2013-)Audi TT Mk1 8N (1999-2006) Audi TT/S/RS Mk2 8J (2007-2014) Audi TT Mk3 8S (2014 on) Audi Q2 (2017 on) Audi Q3 (2012 - 2018) Seat Toledo Mk2 1M (1999 - 2004) Seat Toledo Mk3 5P (2004-2009) Seat Alhambra Mk2 (2010 on) Seat Leon Mk1 TYP 1M (1999-2005) Seat Leon Mk2 1P (2005-2012) Seat Leon Mk3 5F (2013 on) Skoda Octavia Mk1 Typ 1U (1996-2004) Skoda Octavia Mk2 1Z (2004-2012) Skoda Octavia 5E (2012-2019) Skoda Yeti 5L (2009-2017) Skoda Superb B6 (2009-2015) Skoda Superb 3V (2015 on) Volkswagen New Beetle & Cabrio (1998-2011) Volkswagen Beetle A5 (2011 on) Volkswagen Bora (1999-2005) Volkswagen Caddy Mk3 Typ 2K (2004 - 06/2010) Volkswagen Caddy Mk3.5 Typ 2K (06/2010 on) Volkswagen Golf Mk4 1J (1997-2004) Volkswagen Golf Mk5 1K (2004-2010) Volkswagen Golf Plus 5M (2004-2010) Volkswagen Golf Mk6 5K (2009-2012) Volkswagen Golf Mk7 5G (2012-2020) Volkswagen Jetta Mk5 1K (2005-2010) Volkswagen Jetta Mk6 A6 (2011 on) Volkswagen Passat B6 & B7 Typ3C (2006-2013) Volkswagen Passat CC 35 (2008-2012) Volkswagen Scirocco Mk3 (2008 - 2017) Volkswagen Sharan Mk2 (2010 on) Volkswagen Tiguan Mk1 (2007 - 2017) Volkswagen Touran (2003-2015) Volkswagen Touran (2017 on) Volkswagen CC (2012 - 2017) Volkswagen Eos (2006-2015) |  | 8N0804583 |  |  | 5055676554185
Road | Audi | TT Models | TT / TTRS MK2 8J (2007-2014) | TT MK2 8J (2007-2014) |  | PF85K-1005 | Powerflex Handling Pack (-2008 Petrol Only) | 304.964 | 372.0561 | 1 | 1 |  | Fits Petrol models before mid-2008 Included within this pack are the following parts:PFF85-501Front Wishbone Front BushPFF85-502Front Wishbone Rear bushPFF85-504Lower Engine Mount Insert (Large) Petrol/Tuned DieselPFF85-505Lower Engine Mount Small BushPFR85-508Rear Tie Bar to Chassis Front Bush |  |  |  |  | 5055676533715
Road | Audi | TT Models | TT / TTRS MK2 8J (2007-2014) | TT MK2 8J (2007-2014) |  | PF85K-1006 | Powerflex Handling Pack (2008- Petrol Only) | 306.262 | 373.6396 | 1 | 1 |  | Fits Petrol models mid 2008 onwards Included within this pack are the following parts are:PFF85-501Front Wishbone Front BushPFF85-502Front Wishbone Rear BushPFF85-704Lower Engine Mount Insert (Large) Petrol/Tuned DieselPFF85-505Lower Engine Mount Small BushPFR85-508Rear Tie Bar to Chassis Front Bush |  |  |  |  | 5055676533760
Road | Audi | TT Models | TT / TTRS MK2 8J (2007-2014) | TT MK2 8J (2007-2014) |  | PF99-514-15 | PowerAlign Wheel Mounting Guide Pin | 30.437 | 37.1331 | 1 | 1 |  | Available singularly to suit a specific vehicle or as a handy 4-piece workshop kit, our new PowerAlign Wheel Mounting Guide Pins are designed to allow the safer mounting and easy alignment of heavy alloy wheels on most common cars to use lug bolts. The individual pins come supplied in a reusable twist tube and the 4-piece workshop kit is supplied with a steel storage case for pride of place in your toolbox.Simply thread the appropriate pin size into one of the bolt holes on the wheel hub. The wheel can then be lifted and placed on the guide pin, and easily slid into place on the hub; keeping the bolt holes aligned for other bolts to be inserted and tightened.This reduces the awkward and back-straining process of holding the wheel in place with one hand whilst lining up and threading in the first bolt; thus, reducing the risk, hassle, and strain of mounting wheels.Proven using simulated and real-world testing, the new mounting pins usehigh-strength CNC-machined AISI 303 Stainless Steel, some 50% stronger than plated mild steel, to ensure durability and resilience in a workshop environment, and are supplied with colour-coded 3D-printedprotective sleeves for ease of identificationandanodised 2011-T6 aluminium caps to absorb knocks and prevent damage to the wheel, unlike others on the market.Please clickhereto view all sizes available and fora wider-reaching application list in the form of anew user-friendly drop-down search function. |  | 9A700773300 |  |  | 5055676559104
Road | Audi | TT Models | TT / TTRS MK2 8J (2007-2014) | TT MK2 8J (2007-2014) |  | PFF3-905 | Lower Engine Mount Small Bush | 33.033 | 40.3003 | 1 | 1 | 5 | PFF3-905 Lower Engine Mount Small Bush is a replacement for the often softened and perished, rubber bush in the original 'dog bone' shaped bracket, helping to restrict engine movement and improve gear changes.Fits 42mm diameter, for bushes with a 38.5mm diameter please use PFF85-505. | 42mm | 3C0199855M | 3C0199855K | 3C0199855E | 5055676552143
Black | Audi | TT Models | TT / TTRS MK2 8J (2007-2014) | TT MK2 8J (2007-2014) |  | PFF3-905BLK | Lower Engine Mount Small Bush | 36.927 | 45.0509 | 1 | 1 | 5 | PFF3-905 Lower Engine Mount Small Bush is a replacement for the often softened and perished, rubber bush in the original 'dog bone' shaped bracket, helping to restrict engine movement and improve gear changes.Fits 42mm diameter, for bushes with a 38.5mm diameter please use PFF85-505. | 42mm | 3C0199855M | 3C0199855K | 3C0199855E | 5055676552150
Road | Audi | TT Models | TT / TTRS MK2 8J (2007-2014) | TT MK2 8J (2007-2014) |  | PFF85-501 | Front Wishbone Front Bush | 37.576 | 91.6854 | 2 | 2 | 1 | For a camber adjustable bush use PFF85-501G. |  | Bush = 1K0407182 / 5Q0407182 / 1K0407182A | Arm = 1K0407152BG (Steel) | Arm = 8J0407151D (Aluminium) | 5055676510839
Black | Audi | TT Models | TT / TTRS MK2 8J (2007-2014) | TT MK2 8J (2007-2014) |  | PFF85-501BLK | Front Wishbone Front Bush | 37.576 | 91.6854 | 2 | 2 | 1 |  |  | Bush = 1K0407182 / 5Q0407182 / 1K0407182A | Arm = 1K0407152BG (Steel) | Arm = 8J0407151D (Aluminium) | 5055676514240
Road | Audi | TT Models | TT / TTRS MK2 8J (2007-2014) | TT MK2 8J (2007-2014) |  | PFF85-501G | Front Wishbone Front Bush Camber Adjustable | 69.377 | 169.2799 | 2 | 2 | 1 | This bush features a CNC machined Stainless Steel sleeve with an offset bore that can be rotated using our bespoke tooling (supplied), giving +/- 0.5 degrees of on-car camber adjustment. |  | Bush = 1K0407182 / 5Q0407182 / 1K0407182A | Arm = 1K0407152BG (Steel) | Arm = 8J0407151D (Aluminium) | 5055676529930
Black | Audi | TT Models | TT / TTRS MK2 8J (2007-2014) | TT MK2 8J (2007-2014) |  | PFF85-501GBLK | Front Wishbone Front Bush Camber Adjustable | 69.377 | 169.2799 | 2 | 2 | 1 | This bush features a CNC machined Stainless Steel sleeve with an offset bore that can be rotated using our bespoke tooling (supplied), giving +/- 0.5 degrees of on-car camber adjustment. |  | Bush = 1K0407182 / 5Q0407182 / 1K0407182A | Arm = 1K0407152BG (Steel) | Arm = 8J0407151D (Aluminium) | 5055676529947
Road | Audi | TT Models | TT / TTRS MK2 8J (2007-2014) | TT MK2 8J (2007-2014) |  | PFF85-502 | Front Wishbone Rear Bush | 43.417 | 105.9375 | 2 | 2 | 2 |  |  | 3C0199231 / 3C0199231E / 3C0199231F | 1K0199231 |  | 5055676510846
Black | Audi | TT Models | TT / TTRS MK2 8J (2007-2014) | TT MK2 8J (2007-2014) |  | PFF85-502BLK | Front Wishbone Rear Bush | 47.762 | 116.5393 | 2 | 2 | 2 |  |  | 3C0 199 231 / 3C0199231E / 3C0199231F | 1K0199 231 |  | 5055676514257
Road | Audi | TT Models | TT / TTRS MK2 8J (2007-2014) | TT MK2 8J (2007-2014) |  | PFF85-502G-5 | Front Wishbone Rear Bush Anti-Lift & Caster Offset | 146.608 | 357.7235 | 2 | 2 | 2 | PFF85-502G-5 is a low-resistance polyurethane bush and CNC machined bracket combination providing Anti-Lift and 1 of caster offset. Designed to improve steering precision and braking stability, the revised Anti-Lift and caster geometry provides extra grip and reduced understeer. It is designed to complement PFF85-501G Front Wishbone Front Bush to provide +/- 0.5 degrees of camber adjustment. |  | 8J0199231 | 3C0199231D / 3C0199231E / 3C0199231F | 1K0199231J | 5055676537249
Black | Audi | TT Models | TT / TTRS MK2 8J (2007-2014) | TT MK2 8J (2007-2014) |  | PFF85-502G-5BLK | Front Wishbone Rear Bush Anti-Lift & Caster Offset | 161.282 | 393.5281 | 2 | 2 | 2 | PFF85-502G-5 is a low-resistance polyurethane bush and CNC machined bracket combination providing Anti-Lift and 1 of caster offset. Designed to improve steering precision and braking stability, the revised Anti-Lift and caster geometry provides extra grip and reduced understeer. It is designed to complement PFF85-501G Front Wishbone Front Bush to provide +/- 0.5 degrees of camber adjustment. |  | 8J0199231 | 3C0199231D / 3C0199231E / 3C0199231F | 1K0199231J | 5055676537256
Road | Audi | TT Models | TT / TTRS MK2 8J (2007-2014) | TT MK2 8J (2007-2014) |  | PFF85-503-22 | Front Anti Roll Bar Bush 22mm | 24.596 | 60.0142 | 2 | 2 | 3 | Please check anti roll bar diameter before ordering | 22mm | 1K0411303 | 1K0411303AQ | 3C0411303R | 5055676510891
Road | Audi | TT Models | TT / TTRS MK2 8J (2007-2014) | TT MK2 8J (2007-2014) |  | PFF85-503-22.5 | Front Anti Roll Bar Bush 22.5mm | 23.947 | 58.4307 | 2 | 2 | 3 | Please check anti roll bar diameter before ordering | 22.5mm | 1K0411303 |  |  | 5055676510907
Black | Audi | TT Models | TT / TTRS MK2 8J (2007-2014) | TT MK2 8J (2007-2014) |  | PFF85-503-22.5BLK | Front Anti Roll Bar Bush 22.5mm | 26.345 | 64.2818 | 2 | 2 | 3 | Please check anti roll bar diameter before ordering | 22.5mm | 1K0411303 |  |  | 5055676522481
Black | Audi | TT Models | TT / TTRS MK2 8J (2007-2014) | TT MK2 8J (2007-2014) |  | PFF85-503-22BLK | Front Anti Roll Bar Bush 22mm | 26.345 | 64.2818 | 2 | 2 | 3 | Please check anti roll bar diameter before ordering | 22mm | 1K0411303 | 1K0411303AQ | 3C0 411 303 R | 5055676533296
Road | Audi | TT Models | TT / TTRS MK2 8J (2007-2014) | TT MK2 8J (2007-2014) |  | PFF85-503-24 | Front Anti Roll Bar Bush 24mm | 23.947 | 58.4307 | 2 | 2 | 3 | Please check anti roll bar diameter before ordering | 24mm | 1K0411303 |  |  | 5055676510938
Black | Audi | TT Models | TT / TTRS MK2 8J (2007-2014) | TT MK2 8J (2007-2014) |  | PFF85-503-24BLK | Front Anti Roll Bar Bush 24mm | 26.345 | 64.2818 | 2 | 2 | 3 | Please check anti roll bar diameter before ordering | 24mm | 1K0411303 |  |  | 5055676518828
Road | Audi | TT Models | TT / TTRS MK2 8J (2007-2014) | TT MK2 8J (2007-2014) |  | PFF85-504 | Lower Engine Mount Insert (Large) Petrol/Tuned Diesel | 33.033 | 40.3003 | 1 | 1 | 4 | Made using our Yellow 70A material, PFF85-504 fits standard/mildly tuned petrol vehicles and tuned diesel vehicles up to mid-2008. For vehicles from mid-2008 on use PFF85-704. |  | 1K0199867 | 1K0199868 | 3C0199867C / 3C0199867D / 3C0199867E | 5055676510945
Black | Audi | TT Models | TT / TTRS MK2 8J (2007-2014) | TT MK2 8J (2007-2014) |  | PFF85-504BLK | Lower Engine Mount Insert (Large) Motorsport | 36.344 | 44.3397 | 1 | 1 | 4 | Made using our hardest Black 95A material, PFF85-504BLK fits vehicles up to mid-2008 and is recommended for Competition use. For vehicles from mid-2008 on use PFF85-704BLK. Being a stiffer material additional NVH may be experienced when fitting this part. |  | 1K0199867 | 1K0199868 | 3C0199867C / 3C0199867D / 3C0199867E | 5055676510952
Road | Audi | TT Models | TT / TTRS MK2 8J (2007-2014) | TT MK2 8J (2007-2014) |  | PFF85-504P | Lower Engine Mount Insert (Large) Track | 33.033 | 40.3003 | 1 | 1 | 4 | Made from our Purple 80A material, PFF85-504P fits vehicles up to mid-2008 and is recommended for track use or heavily modified vehicles. For vehicles from mid-2008 on use PFF85-704P. Being a stiffer material additional NVH may be experienced when fitting this part. |  | 1K0199867 | 1K0199868 | 3C0199867C / 3C0199867D / 3C0199867E | 5055676514363
Road | Audi | TT Models | TT / TTRS MK2 8J (2007-2014) | TT MK2 8J (2007-2014) |  | PFF85-504R | Lower Engine Mount Insert (Large) Std Diesel | 33.033 | 40.3003 | 1 | 1 | 4 | Made from our softest Red 65A material for less NVH, PFF85-504R fits standard diesel vehicles up to mid-2008. For vehicles from mid-2008 on use PFF85-704R. |  | 1K0199867 | 1K0199868 | 3C0199867C / 3C0199867D / 3C0199867E | 5055676512543
Road | Audi | TT Models | TT / TTRS MK2 8J (2007-2014) | TT MK2 8J (2007-2014) |  | PFF85-505 | Lower Engine Mount Small Bush | 36.278 | 44.2592 | 1 | 1 | 5 |  |  | 1J0199851 | 1K0199855 |  | 5055676510969
Black | Audi | TT Models | TT / TTRS MK2 8J (2007-2014) | TT MK2 8J (2007-2014) |  | PFF85-505BLK | Lower Engine Mount Small Bush | 39.919 | 48.7012 | 1 | 1 | 5 |  |  | 1J0199851 | 1K0199855 |  | 5055676514264
Road | Audi | TT Models | TT / TTRS MK2 8J (2007-2014) | TT MK2 8J (2007-2014) |  | PFF85-531 | Upper Engine Mount Insert | 42.119 | 51.3852 | 1 | 1 | 31 | PFF85-531 is an insert designed to fill the voids of the original bush. Please check voids of your original mount are the same as the image shown for correct fitment. Does not fit Audi TTRS or RS3 models. |  | 1K0199262AM / 1K0199262P | 1K0199262AR / 1K0199262AS | 8J0199262 | 5055676542830
Black | Audi | TT Models | TT / TTRS MK2 8J (2007-2014) | TT MK2 8J (2007-2014) |  | PFF85-531BLK | Upper Engine Mount Insert | 46.343 | 56.5385 | 1 | 1 | 31 | PFF85-531BLK is an insert designed to fill the voids of the original bush. Please check voids of your original mount are the same as the image shown for correct fitment. Does not fit Audi TTRS or RS3 models. |  | 1K0199262AM / 1K0199262P | 1K0199262AR / 1K0199262AS | 8J0199262 | 5055676542854
Road | Audi | TT Models | TT / TTRS MK2 8J (2007-2014) | TT MK2 8J (2007-2014) |  | PFF85-532 | Upper Engine Mount Insert | 42.119 | 51.3852 | 1 | 1 | 31 | Designed to fill the voiding in the OE rubber mount, it smooths out gear changes by stiffening and supporting the often perished rubber bush, which is common for failure on tuned vehicles. This will provide a more precise and settled transmission response during acceleration and deceleration. A small increase in NVH, usually at idle, should be expected when stiffening the connecting mount between the engine/transmission and chassis. The harder the material used, the greater the NVH transmitted especially on diesel vehicles. Does not fit Audi TTRS or RS3 models. |  | 1K0199262M / 1K0 199 262 M |  |  | 5055676543059
Black | Audi | TT Models | TT / TTRS MK2 8J (2007-2014) | TT MK2 8J (2007-2014) |  | PFF85-532BLK | Upper Engine Mount Insert | 46.343 | 56.5385 | 1 | 1 | 31 | Designed to fill the voiding in the OE rubber mount, it smooths out gear changes by stiffening and supporting the often perished rubber bush, which is common for failure on tuned vehicles. This will provide a more precise and settled transmission response during acceleration and deceleration. A small increase in NVH, usually at idle, should be expected when stiffening the connecting mount between the engine/transmission and chassis. The harder the material used, the greater the NVH transmitted especially on diesel vehicles. Does not fit Audi TTRS or RS3 models. |  | 1K0199262M / 1K0 199 262 M |  |  | 5055676543141
Road | Audi | TT Models | TT / TTRS MK2 8J (2007-2014) | TT MK2 8J (2007-2014) |  | PFF85-533 | Steering Rack Mounting Bush | 27.841 | 33.966 | 1 | 1 | 33 |  |  | 1K0498884 |  |  | 5055676553393
Black | Audi | TT Models | TT / TTRS MK2 8J (2007-2014) | TT MK2 8J (2007-2014) |  | PFF85-533BLK | Steering Rack Mounting Bush | 30.437 | 37.1331 | 1 | 1 | 33 |  |  | 1K0498884 |  |  | 5055676553409
Road | Audi | TT Models | TT / TTRS MK2 8J (2007-2014) | TT MK2 8J (2007-2014) |  | PFF85-704 | Lower Engine Mount Insert (Large) Petrol/Tuned Diesel | 34.331 | 41.8838 | 1 | 1 | 4 | Made using our Yellow 70A material, PFF85-704 is recommended for standard/mildly tuned petrol vehicles and tuned diesel vehicles from mid-2008 on. For vehicles up to mid-2008 use PFF85-504. |  | 1K0199867 | 1K0199868 | 1K0199867Q | 5055676511843
Black | Audi | TT Models | TT / TTRS MK2 8J (2007-2014) | TT MK2 8J (2007-2014) |  | PFF85-704BLK | Lower Engine Mount Insert (Large) Motorsport | 37.774 | 46.0843 | 1 | 1 | 4 | Made using our hardest Black 95A material, PFF85-704BLK fits vehicles from mid-2008 and is recommended for Competition use. For vehicles up to mid-2008 use PFF85-504BLK. Being a stiffer material additional NVH may be experienced when fitting this part. |  | 1K0199867 | 1K0199868 |  | 5055676522542
Road | Audi | TT Models | TT / TTRS MK2 8J (2007-2014) | TT MK2 8J (2007-2014) |  | PFF85-704P | Lower Engine Mount Insert (Large) Track | 34.331 | 41.8838 | 1 | 1 | 4 | Made using our Purple 80A material, PFF85-704P is recommended for track driven and higher-tuned vehicles from mid-2008 on. For vehicles up to mid-2008 use PFF85-504.Being a stiffer material additional NVH may be experienced when fitting this part. |  | 1K0199867 | 1K0199868 | 1K0199867Q | 5055676514370
Road | Audi | TT Models | TT / TTRS MK2 8J (2007-2014) | TT MK2 8J (2007-2014) |  | PFF85-704R | Lower Engine Mount Insert (Large) Std Diesel | 34.331 | 41.8838 | 1 | 1 | 4 | Made from our softer Red 65A material for less NVH, PFF85-704R fits standard diesel vehicles from mid-2008 on. For vehicles up to mid-2008 on use PFF85-504R. |  | 1K0199867 | 1K0199868 | 1K0199867Q | 5055676511836
Road | Audi | TT Models | TT / TTRS MK2 8J (2007-2014) | TT MK2 8J (2007-2014) |  | PFR85-508 | Rear Tie Bar to Chassis Front Bush | 44.715 | 109.1046 | 2 | 2 | 8 |  |  | 1K0505541D |  |  | 5055676510976
Black | Audi | TT Models | TT / TTRS MK2 8J (2007-2014) | TT MK2 8J (2007-2014) |  | PFR85-508BLK | Rear Tie Bar to Chassis Front Bush | 49.192 | 120.0285 | 2 | 2 | 8 |  |  | 1K0505541D |  |  | 5055676514271
Road | Audi | TT Models | TT / TTRS MK2 8J (2007-2014) | TT MK2 8J (2007-2014) |  | PFR85-509 | Rear Lower Spring Mount Outer | 34.98 | 85.3512 | 2 | 2 | 9 | This bush is suitable for Road and Black Series applications. It is the same part as the Black Series but with Road Series packaging. Fits into 1K0505311AB wishbone. |  | 1K050555 | 1K0505311 |  | 5055676510983
Black | Audi | TT Models | TT / TTRS MK2 8J (2007-2014) | TT MK2 8J (2007-2014) |  | PFR85-509BLK | Rear Lower Spring Mount Outer * | 34.98 | 85.3512 | 2 | 2 | 9 |  |  | 1K050555 / 1K0505311 | 1K0505311AB |  | 5055676520883
Road | Audi | TT Models | TT / TTRS MK2 8J (2007-2014) | TT MK2 8J (2007-2014) |  | PFR85-510 | Rear Lower Spring Mount Inner | 34.331 | 83.7676 | 2 | 2 | 10 | This bush is suitable for Road and Black Series applications. It is the same part as the Black Series but with Road Series packaging. |  | Fits OE wishbone Nr 1K0505311AB |  |  | 5055676510990
Black | Audi | TT Models | TT / TTRS MK2 8J (2007-2014) | TT MK2 8J (2007-2014) |  | PFR85-510BLK | Rear Lower Spring Mount Inner | 34.331 | 83.7676 | 2 | 2 | 10 | This bush is suitable for Road and Black Series applications. It is the same part as the Road Series but with Black Series packaging. |  | Fits OE wishbone Nr 1K0505311AB |  |  | 5055676520890
Road | Audi | TT Models | TT / TTRS MK2 8J (2007-2014) | TT MK2 8J (2007-2014) |  | PFR85-511 | Rear Lower Link Outer Bush | 48.609 | 118.606 | 2 | 2 | 11 |  |  | 1K0501529F | 1K0501529J |  | 5055676511003
Black | Audi | TT Models | TT / TTRS MK2 8J (2007-2014) | TT MK2 8J (2007-2014) |  | PFR85-511BLK | Rear Lower Link Outer Bush | 48.609 | 118.606 | 2 | 2 | 11 |  |  | 1K0501529F | 1K0501529J |  | 5055676524492
Road | Audi | TT Models | TT / TTRS MK2 8J (2007-2014) | TT MK2 8J (2007-2014) |  | PFR85-512 | Rear Lower Link Inner Bush | 47.311 | 115.4388 | 2 | 2 | 12 |  |  | 1K0501529 |  |  | 5055676511010
Black | Audi | TT Models | TT / TTRS MK2 8J (2007-2014) | TT MK2 8J (2007-2014) |  | PFR85-512BLK | Rear Lower Link Inner Bush | 47.311 | 115.4388 | 2 | 2 | 12 |  |  | 1K0501529 |  |  | 5055676520906
Road | Audi | TT Models | TT / TTRS MK2 8J (2007-2014) | TT MK2 8J (2007-2014) |  | PFR85-513 | Rear Upper Link Outer Bush | 40.172 | 98.0197 | 2 | 2 | 13 |  |  | 5Q0505323D | 1K0505323N |  | 5055676511027
Black | Audi | TT Models | TT / TTRS MK2 8J (2007-2014) | TT MK2 8J (2007-2014) |  | PFR85-513BLK | Rear Upper Link Outer Bush | 40.172 | 98.0197 | 2 | 2 | 13 |  |  | 5Q0505323D | 1K0505323N |  | 5055676520913
Road | Audi | TT Models | TT / TTRS MK2 8J (2007-2014) | TT MK2 8J (2007-2014) |  | PFR85-514 | Rear Upper Link Inner Bush | 34.98 | 85.3512 | 2 | 2 | 14 |  |  | 5Q0505323D | 1K0501529 |  | 5055676511034
Black | Audi | TT Models | TT / TTRS MK2 8J (2007-2014) | TT MK2 8J (2007-2014) |  | PFR85-514BLK | Rear Upper Link Inner Bush | 34.98 | 85.3512 | 2 | 2 | 14 |  |  | 5Q0505323D | 1K0501529 |  | 5055676511034
Road | Audi | TT Models | TT / TTRS MK2 8J (2007-2014) | TT MK2 8J (2007-2014) |  | PFR85-515-18.5 | Rear Anti Roll Bar Bush 18.5mm | 25.377 | 61.9199 | 2 | 2 | 15 | Please check anti roll bar diameter before ordering. | 18.5mm | 1K0511327AP |  |  | 5055676511072
Black | Audi | TT Models | TT / TTRS MK2 8J (2007-2014) | TT MK2 8J (2007-2014) |  | PFR85-515-18.5BLK | Rear Anti Roll Bar Bush 18.5mm | 27.709 | 67.61 | 2 | 2 | 15 | Please check anti roll bar diameter before ordering. | 18.5mm | 1K0511327AP |  |  | 5055676546890
Road | Audi | TT Models | TT / TTRS MK2 8J (2007-2014) | TT MK2 8J (2007-2014) |  | PFR85-515-20.5 | Rear Anti Roll Bar Bush 20.5mm | 25.377 | 61.9199 | 2 | 2 | 15 | Please check anti roll bar diameter before ordering | 20.5mm |  |  |  | 5055676511119
Black | Audi | TT Models | TT / TTRS MK2 8J (2007-2014) | TT MK2 8J (2007-2014) |  | PFR85-515-20.5BLK | Rear Anti Roll Bar Bush 20.5mm | 27.709 | 67.61 | 2 | 2 | 15 | Please check anti roll bar diameter before ordering | 20.5mm |  |  |  | 5055676523334
Black | Audi | TT Models | TT / TTRS MK2 8J (2007-2014) | TT MK2 8J (2007-2014) |  | PFR85-515-20.7BLK | Rear Anti Roll Bar Bush 20.7mm | 27.709 | 67.61 | 2 | 2 | 15 | Please check anti roll bar diameter before ordering. | 20.7mm | 1K0511327AR |  |  | 5055676523341
Road | Audi | TT Models | TT / TTRS MK2 8J (2007-2014) | TT MK2 8J (2007-2014) |  | PFR85-523 | Rear Diff Front Mounting Bush | 44.066 | 53.7605 | 1 | 1 | 24 | This bush fits models only where the bush location in the diff casing measures 30mm tall as found on AWD 2004-2015 PQ35 platform vehicles. If in doubt, measure the height of the front casing mount before ordering. If the mount is 35mm in height and the OEM part number on your vehicle is 1K0 599 437, please use PFR85-524. | 30mm | 1K0599431 |  |  | 5055676554512
Black | Audi | TT Models | TT / TTRS MK2 8J (2007-2014) | TT MK2 8J (2007-2014) |  | PFR85-523BLK | Rear Diff Front Mounting Bush | 47.96 | 58.5112 | 1 | 1 | 24 | This bush fits models only where the bush location in the diff casing measures 30mm tall as found on AWD 2004-2015 PQ35 platform vehicles. If in doubt, measure the height of the front casing mount before ordering. If the mount is 35mm in height and the OEM part number on your vehicle is 1K0 599 437, please use PFR85-524. | 30mm | 1K0599431 |  |  | 5055676554529
Road | Audi | TT Models | TT / TTRS MK2 8J (2007-2014) | TT MK2 8J (2007-2014) |  | PFR85-525 | Rear Diff Rear Mounting Bush | 42.768 | 104.3539 | 2 | 2 | 25 | This bush fits 4 wheel drive models only. |  | 1K0599437 | 1K0599438 |  | 5055676534156
Black | Audi | TT Models | TT / TTRS MK2 8J (2007-2014) | TT MK2 8J (2007-2014) |  | PFR85-525BLK | Rear Diff Rear Mounting Bush | 47.058 | 114.8215 | 2 | 2 | 25 | Fits 4WD models only. |  | 1K0599437 | 1K0599438 |  | 5055676534163
Road | Audi | TT Models | TT / TTRS MK2 8J (2007-2014) | TT MK2 8J (2007-2014) |  | PFR85-527 | Rear Subframe Front Mounting Bush | 66.132 | 161.3621 | 2 | 2 | 27 | This bush fits 4 wheel drive models only up to 28.5.2012. |  | 1K0505145J |  |  | 5055676534170
Black | Audi | TT Models | TT / TTRS MK2 8J (2007-2014) | TT MK2 8J (2007-2014) |  | PFR85-527BLK | Rear Subframe Front Mounting Bush | 72.754 | 177.5198 | 2 | 2 | 27 | This bush fits 4 wheel drive models only up to 28.5.2012. |  | 1K0505145J |  |  | 5055676534187
Road | Audi | TT Models | TT / TTRS MK2 8J (2007-2014) | TT MK2 8J (2007-2014) |  | PFR85-528 | Rear Subframe Rear Mounting Bush | 75.867 | 185.1155 | 2 | 2 | 28 | This bush fits 4 wheel drive models only up to 28.5.2012. |  | 1K0505145K | 1K0505145H |  | 5055676534194
Black | Audi | TT Models | TT / TTRS MK2 8J (2007-2014) | TT MK2 8J (2007-2014) |  | PFR85-528BLK | Rear Subframe Rear Mounting Bush | 83.457 | 203.6351 | 2 | 2 | 28 | This bush fits 4 wheel drive models only up to 28.5.2012. |  | 1K0505145K | 1K0505145H |  | 5055676534200
Road | Audi | TT Models | TT / TTRS MK2 8J (2007-2014) | TT MK2 8J (2007-2014) |  | PFR85-827 | Rear Subframe Front Mounting Bush | 58.993 | 143.9429 | 2 | 2 | 27 | This bush uses our Purple 80A durometer material with bonded supporting washers for strengthening and a bespoke end face design to reduce noise transmission to the cabin, whilst maintaining durability and subframe location. |  | 5Q0 505 145 F | 5Q0 505 145 D |  | 5055676559128
Black | Audi | TT Models | TT / TTRS MK2 8J (2007-2014) | TT MK2 8J (2007-2014) |  | PFR85-827BLK | Rear Subframe Front Mounting Bush | 64.9 | 158.356 | 2 | 2 | 27 | This bush uses our Black 95A durometer material with bonded supporting washers for strengthening and a bespoke end face design to reduce noise transmission to the cabin, whilst maintaining durability and subframe location. |  | 5Q0 505 145 F | 5Q0 505 145 D |  | 5055676559135
Road | Audi | TT Models | TT / TTRS MK2 8J (2007-2014) | TT MK2 8J (2007-2014) |  | PFR85-828 | Rear Subframe Rear Mounting Bush | 55.748 | 136.0251 | 2 | 2 | 28 | This bush uses our Purple 80A durometer material with bonded supporting washers for strengthening and a bespoke end face design to reduce noise transmission to the cabin, whilst maintaining durability and subframe location. |  | 5Q0 505 145 E |  |  | 5055676559142
Black | Audi | TT Models | TT / TTRS MK2 8J (2007-2014) | TT MK2 8J (2007-2014) |  | PFR85-828BLK | Rear Subframe Rear Mounting Bush | 61.336 | 149.6598 | 2 | 2 | 28 | This bush uses our Black 95A durometer material with bonded supporting washers for strengthening and a bespoke end face design to reduce noise transmission to the cabin, whilst maintaining durability and subframe location. |  | 5Q0 505 145 E |  |  | 5055676559159
Road | Audi | TT Models | TT / TTRS MK2 8J (2007-2014) | TTRS MK2 8J (2009-2014) |  | PF3-1660 | Jack Pad Adaptor | 26.543 | 32.3825 | 1 | 1 |  | PF3-1660 is a polyurethane jack pad to fit into the plastic lifting points found on a large number of performance Audi vehicles and is designed to help lift stability and location, whilst protecting the underside of your vehicle. Fits the following vehicles:Audi TT MK2 8J (2007-2014)Audi A6 (2004 - 2018),Audi A6 Quattro (2004 - 2018),Audi RS6 (2004 - 2018),Audi S6 (2004 - 2018),Audi A7 (2010 - 2017),Audi A7 Quattro (2010 - 2017),Audi RS7 (2013 - 2017),Audi S7 (2012 - 2017) ,Audi R8 (2006 - ON), | 80mm Diameter | 420803855A / 8J0 802 845D | 4F0 802 845 / 4F0 802 847 | 4G0 802 845 / 4G0 802 847 | 5055676547118
Road | Audi | TT Models | TT / TTRS MK2 8J (2007-2014) | TTRS MK2 8J (2009-2014) |  | PF3-1663 | Jacking Point Insert | 27.192 | 33.1742 | 1 | 1 |  | PFF3-1663 Jacking Point Insert is a 95A durometer polyurethane bung that presses up into the vacant hole in the chassis providing a fit and forget solution for safer lifting - Recommended for lifting across 4 lift points simultaneously to avoid damage. For those that have the OE lifting adaptors, PFF3-1662 Magnetic Jack Pad is a CNC-machined Jack Pad with a built-in magnet to suit OE lifting adaptors, 8N0803855 and 8N0804583, that many owners may already have fitted. Its magnetic head self-locates into the recess of the metal OE adaptor ensuring a safe and solid lift every time, again recommended for use in sets of 4 simultaneously. Fits the following vehicles:Audi A3/S3 Mk1 8L (1996-2003)Audi A3/S3/RS3 Mk2 8P (2003-2012)Audi A3/S3/RS3 Mk3 8V (2013-)Audi TT Mk1 8N (1999-2006) Audi TT/S/RS Mk2 8J (2007-2014) Audi TT Mk3 8S (2014 on) Audi Q2 (2017 on) Audi Q3 (2012 - 2018) Seat Toledo Mk2 1M (1999 - 2004) Seat Toledo Mk3 5P (2004-2009) Seat Alhambra Mk2 (2010 on) Seat Leon Mk1 TYP 1M (1999-2005) Seat Leon Mk2 1P (2005-2012) Seat Leon Mk3 5F (2013 on) Skoda Octavia Mk1 Typ 1U (1996-2004) Skoda Octavia Mk2 1Z (2004-2012) Skoda Octavia 5E (2012-2019) Skoda Yeti 5L (2009-2017) Skoda Superb B6 (2009-2011) Skoda Superb 3V (2015 on) Volkswagen New Beetle & Cabrio (1998-2011) Volkswagen Beetle A5 (2011 on) Volkswagen Bora (1999-2005) Volkswagen Caddy Mk3 Typ 2K (2004 - 06/2010) Volkswagen Caddy Mk3.5 Typ 2K (06/2010 on) Volkswagen Golf Mk4 1J (1997-2004) Volkswagen Golf Mk5 1K (2004-2010) Volkswagen Golf Plus 5M (2004-2010) Volkswagen Golf Mk6 5K (2009-2012) Volkswagen Golf Mk7 5G (2012-2020) Volkswagen Jetta Mk5 1K (2005-2010) Volkswagen Jetta Mk6 A6 (2011 on) Volkswagen Passat B6 & B7 Typ3C (2006-2013) Volkswagen Passat CC 35 (2008-2012) Volkswagen Scirocco Mk3 (2008 - 2017) Volkswagen Sharan Mk2 (2010 on) Volkswagen Tiguan Mk1 (2007 - 2017) Volkswagen Touran (2003-2015) Volkswagen Touran (2017 on) Volkswagen CC (2012 - 2017) Volkswagen Eos (2006-2015) |  | 8N0804583 |  |  | 5055676554178
Road | Audi | TT Models | TT / TTRS MK2 8J (2007-2014) | TTRS MK2 8J (2009-2014) |  | PF3-1663K | Jacking Point Insert Kit of 4 | 83.655 | 102.0591 | 1 | 1 |  | PFF3-1663 Jacking Point Insert is a 95A durometer polyurethane bung that presses up into the vacant hole in the chassis providing a fit and forget solution for safer lifting - Recommended for lifting across 4 lift points simultaneously to avoid damage. For those that have the OE lifting adaptors, PFF3-1662 Magnetic Jack Pad is a CNC-machined Jack Pad with a built-in magnet to suit OE lifting adaptors, 8N0803855 and 8N0804583, that many owners may already have fitted. Its magnetic head self-locates into the recess of the metal OE adaptor ensuring a safe and solid lift every time, again recommended for use in sets of 4 simultaneously. Fits the following vehicles:Audi A3/S3 Mk1 8L (1996-2003)Audi A3/S3/RS3 Mk2 8P (2003-2012)Audi A3/S3/RS3 Mk3 8V (2013-)Audi TT Mk1 8N (1999-2006) Audi TT/S/RS Mk2 8J (2007-2014) Audi TT Mk3 8S (2014 on) Audi Q2 (2017 on) Audi Q3 (2012 - 2018) Seat Toledo Mk2 1M (1999 - 2004) Seat Toledo Mk3 5P (2004-2009) Seat Alhambra Mk2 (2010 on) Seat Leon Mk1 TYP 1M (1999-2005) Seat Leon Mk2 1P (2005-2012) Seat Leon Mk3 5F (2013 on) Skoda Octavia Mk1 Typ 1U (1996-2004) Skoda Octavia Mk2 1Z (2004-2012) Skoda Octavia 5E (2012-2019) Skoda Yeti 5L (2009-2017) Skoda Superb B6 (2009-2015) Skoda Superb 3V (2015 on) Volkswagen New Beetle & Cabrio (1998-2011) Volkswagen Beetle A5 (2011 on) Volkswagen Bora (1999-2005) Volkswagen Caddy Mk3 Typ 2K (2004 - 06/2010) Volkswagen Caddy Mk3.5 Typ 2K (06/2010 on) Volkswagen Golf Mk4 1J (1997-2004) Volkswagen Golf Mk5 1K (2004-2010) Volkswagen Golf Plus 5M (2004-2010) Volkswagen Golf Mk6 5K (2009-2012) Volkswagen Golf Mk7 5G (2012-2020) Volkswagen Jetta Mk5 1K (2005-2010) Volkswagen Jetta Mk6 A6 (2011 on) Volkswagen Passat B6 & B7 Typ3C (2006-2013) Volkswagen Passat CC 35 (2008-2012) Volkswagen Scirocco Mk3 (2008 - 2017) Volkswagen Sharan Mk2 (2010 on) Volkswagen Tiguan Mk1 (2007 - 2017) Volkswagen Touran (2003-2015) Volkswagen Touran (2017 on) Volkswagen CC (2012 - 2017) Volkswagen Eos (2006-2015) |  | 8N0804583 |  |  | 5055676554185
Road | Audi | TT Models | TT / TTRS MK2 8J (2007-2014) | TTRS MK2 8J (2009-2014) |  | PF99-514-15 | PowerAlign Wheel Mounting Guide Pin | 30.437 | 37.1331 | 1 | 1 |  | Available singularly to suit a specific vehicle or as a handy 4-piece workshop kit, our new PowerAlign Wheel Mounting Guide Pins are designed to allow the safer mounting and easy alignment of heavy alloy wheels on most common cars to use lug bolts. The individual pins come supplied in a reusable twist tube and the 4-piece workshop kit is supplied with a steel storage case for pride of place in your toolbox.Simply thread the appropriate pin size into one of the bolt holes on the wheel hub. The wheel can then be lifted and placed on the guide pin, and easily slid into place on the hub; keeping the bolt holes aligned for other bolts to be inserted and tightened.This reduces the awkward and back-straining process of holding the wheel in place with one hand whilst lining up and threading in the first bolt; thus, reducing the risk, hassle, and strain of mounting wheels.Proven using simulated and real-world testing, the new mounting pins usehigh-strength CNC-machined AISI 303 Stainless Steel, some 50% stronger than plated mild steel, to ensure durability and resilience in a workshop environment, and are supplied with colour-coded 3D-printedprotective sleeves for ease of identificationandanodised 2011-T6 aluminium caps to absorb knocks and prevent damage to the wheel, unlike others on the market.Please clickhereto view all sizes available and fora wider-reaching application list in the form of anew user-friendly drop-down search function. |  | 9A700773300 |  |  | 5055676559104
Road | Audi | TT Models | TT / TTRS MK2 8J (2007-2014) | TTRS MK2 8J (2009-2014) |  | PFF3-905 | Lower Engine Mount Small Bush | 33.033 | 40.3003 | 1 | 1 | 5 | PFF3-905 Lower Engine Mount Small Bush is a replacement for the often softened and perished, rubber bush in the original 'dog bone' shaped bracket, helping to restrict engine movement and improve gear changes.Fits 42mm diameter, for bushes with a 38.5mm diameter please use PFF85-505. | 42mm | 3C0199855M | 3C0199855K | 3C0199855E | 5055676552143
Black | Audi | TT Models | TT / TTRS MK2 8J (2007-2014) | TTRS MK2 8J (2009-2014) |  | PFF3-905BLK | Lower Engine Mount Small Bush | 36.927 | 45.0509 | 1 | 1 | 5 | PFF3-905 Lower Engine Mount Small Bush is a replacement for the often softened and perished, rubber bush in the original 'dog bone' shaped bracket, helping to restrict engine movement and improve gear changes.Fits 42mm diameter, for bushes with a 38.5mm diameter please use PFF85-505. | 42mm | 3C0199855M | 3C0199855K | 3C0199855E | 5055676552150
Road | Audi | TT Models | TT / TTRS MK2 8J (2007-2014) | TTRS MK2 8J (2009-2014) |  | PFF3-931 | Upper Engine Mount Insert | 44.715 | 54.5523 | 1 | 1 | 31 | Only fits RS3 & TTRS. For other models use PFF85-531. |  | 8P0199262 |  |  | 5055676550392
Black | Audi | TT Models | TT / TTRS MK2 8J (2007-2014) | TTRS MK2 8J (2009-2014) |  | PFF3-931BLK | Upper Engine Mount Insert | 49.258 | 60.0948 | 1 | 1 | 31 | Only fits RS3 & TTRS. For other models use PFF85-531. |  |  |  |  | 5055676550408
Road | Audi | TT Models | TT / TTRS MK2 8J (2007-2014) | TTRS MK2 8J (2009-2014) |  | PFF85-501 | Front Wishbone Front Bush | 37.576 | 91.6854 | 2 | 2 | 1 | For a camber adjustable bush use PFF85-501G. |  | Bush = 1K0407182 / 5Q0407182 / 1K0407182A | Arm = 1K0407152BG (Steel) | Arm = 8J0407151D (Aluminium) | 5055676510839
Black | Audi | TT Models | TT / TTRS MK2 8J (2007-2014) | TTRS MK2 8J (2009-2014) |  | PFF85-501BLK | Front Wishbone Front Bush | 37.576 | 91.6854 | 2 | 2 | 1 |  |  | Bush = 1K0407182 / 5Q0407182 / 1K0407182A | Arm = 1K0407152BG (Steel) | Arm = 8J0407151D (Aluminium) | 5055676514240
Road | Audi | TT Models | TT / TTRS MK2 8J (2007-2014) | TTRS MK2 8J (2009-2014) |  | PFF85-501G | Front Wishbone Front Bush Camber Adjustable | 69.377 | 169.2799 | 2 | 2 | 1 | This bush features a CNC machined Stainless Steel sleeve with an offset bore that can be rotated using our bespoke tooling (supplied), giving +/- 0.5 degrees of on-car camber adjustment. |  | Bush = 1K0407182 / 5Q0407182 / 1K0407182A | Arm = 1K0407152BG (Steel) | Arm = 8J0407151D (Aluminium) | 5055676529930
Black | Audi | TT Models | TT / TTRS MK2 8J (2007-2014) | TTRS MK2 8J (2009-2014) |  | PFF85-501GBLK | Front Wishbone Front Bush Camber Adjustable | 69.377 | 169.2799 | 2 | 2 | 1 | This bush features a CNC machined Stainless Steel sleeve with an offset bore that can be rotated using our bespoke tooling (supplied), giving +/- 0.5 degrees of on-car camber adjustment. |  | Bush = 1K0407182 / 5Q0407182 / 1K0407182A | Arm = 1K0407152BG (Steel) | Arm = 8J0407151D (Aluminium) | 5055676529947
Road | Audi | TT Models | TT / TTRS MK2 8J (2007-2014) | TTRS MK2 8J (2009-2014) |  | PFF85-502 | Front Wishbone Rear Bush | 43.417 | 105.9375 | 2 | 2 | 2 |  |  | 3C0199231 / 3C0199231E / 3C0199231F | 1K0199231 |  | 5055676510846
Black | Audi | TT Models | TT / TTRS MK2 8J (2007-2014) | TTRS MK2 8J (2009-2014) |  | PFF85-502BLK | Front Wishbone Rear Bush | 47.762 | 116.5393 | 2 | 2 | 2 |  |  | 3C0 199 231 / 3C0199231E / 3C0199231F | 1K0199 231 |  | 5055676514257
Road | Audi | TT Models | TT / TTRS MK2 8J (2007-2014) | TTRS MK2 8J (2009-2014) |  | PFF85-502G-5 | Front Wishbone Rear Bush Anti-Lift & Caster Offset | 146.608 | 357.7235 | 2 | 2 | 2 | PFF85-502G-5 is a low-resistance polyurethane bush and CNC machined bracket combination providing Anti-Lift and 1 of caster offset. Designed to improve steering precision and braking stability, the revised Anti-Lift and caster geometry provides extra grip and reduced understeer. It is designed to complement PFF85-501G Front Wishbone Front Bush to provide +/- 0.5 degrees of camber adjustment. |  | 8J0199231 | 3C0199231D / 3C0199231E / 3C0199231F | 1K0199231J | 5055676537249
Black | Audi | TT Models | TT / TTRS MK2 8J (2007-2014) | TTRS MK2 8J (2009-2014) |  | PFF85-502G-5BLK | Front Wishbone Rear Bush Anti-Lift & Caster Offset | 161.282 | 393.5281 | 2 | 2 | 2 | PFF85-502G-5 is a low-resistance polyurethane bush and CNC machined bracket combination providing Anti-Lift and 1 of caster offset. Designed to improve steering precision and braking stability, the revised Anti-Lift and caster geometry provides extra grip and reduced understeer. It is designed to complement PFF85-501G Front Wishbone Front Bush to provide +/- 0.5 degrees of camber adjustment. |  | 8J0199231 | 3C0199231D / 3C0199231E / 3C0199231F | 1K0199231J | 5055676537256
Road | Audi | TT Models | TT / TTRS MK2 8J (2007-2014) | TTRS MK2 8J (2009-2014) |  | PFF85-503-22 | Front Anti Roll Bar Bush 22mm | 24.596 | 60.0142 | 2 | 2 | 3 | Please check anti roll bar diameter before ordering | 22mm | 1K0411303 | 1K0411303AQ | 3C0411303R | 5055676510891
Black | Audi | TT Models | TT / TTRS MK2 8J (2007-2014) | TTRS MK2 8J (2009-2014) |  | PFF85-503-22BLK | Front Anti Roll Bar Bush 22mm | 26.345 | 64.2818 | 2 | 2 | 3 | Please check anti roll bar diameter before ordering | 22mm | 1K0411303 | 1K0411303AQ | 3C0 411 303 R | 5055676533296
Road | Audi | TT Models | TT / TTRS MK2 8J (2007-2014) | TTRS MK2 8J (2009-2014) |  | PFF85-505 | Lower Engine Mount Small Bush | 36.278 | 44.2592 | 1 | 1 | 5 |  |  | 1J0199851 | 1K0199855 |  | 5055676510969
Black | Audi | TT Models | TT / TTRS MK2 8J (2007-2014) | TTRS MK2 8J (2009-2014) |  | PFF85-505BLK | Lower Engine Mount Small Bush | 39.919 | 48.7012 | 1 | 1 | 5 |  |  | 1J0199851 | 1K0199855 |  | 5055676514264
Road | Audi | TT Models | TT / TTRS MK2 8J (2007-2014) | TTRS MK2 8J (2009-2014) |  | PFF85-533 | Steering Rack Mounting Bush | 27.841 | 33.966 | 1 | 1 | 33 |  |  | 1K0498884 |  |  | 5055676553393
Black | Audi | TT Models | TT / TTRS MK2 8J (2007-2014) | TTRS MK2 8J (2009-2014) |  | PFF85-533BLK | Steering Rack Mounting Bush | 30.437 | 37.1331 | 1 | 1 | 33 |  |  | 1K0498884 |  |  | 5055676553409
Road | Audi | TT Models | TT / TTRS MK2 8J (2007-2014) | TTRS MK2 8J (2009-2014) |  | PFF85-704 | Lower Engine Mount Insert (Large) Petrol/Tuned Diesel | 34.331 | 41.8838 | 1 | 1 | 4 | Made using our Yellow 70A material, PFF85-704 is recommended for standard/mildly tuned petrol vehicles and tuned diesel vehicles from mid-2008 on. For vehicles up to mid-2008 use PFF85-504. |  | 1K0199867 | 1K0199868 | 1K0199867Q | 5055676511843
Black | Audi | TT Models | TT / TTRS MK2 8J (2007-2014) | TTRS MK2 8J (2009-2014) |  | PFF85-704BLK | Lower Engine Mount Insert (Large) Motorsport | 37.774 | 46.0843 | 1 | 1 | 4 | Made using our hardest Black 95A material, PFF85-704BLK fits vehicles from mid-2008 and is recommended for Competition use. For vehicles up to mid-2008 use PFF85-504BLK. Being a stiffer material additional NVH may be experienced when fitting this part. |  | 1K0199867 | 1K0199868 |  | 5055676522542
Road | Audi | TT Models | TT / TTRS MK2 8J (2007-2014) | TTRS MK2 8J (2009-2014) |  | PFF85-704P | Lower Engine Mount Insert (Large) Track | 34.331 | 41.8838 | 1 | 1 | 4 | Made using our Purple 80A material, PFF85-704P is recommended for track driven and higher-tuned vehicles from mid-2008 on. For vehicles up to mid-2008 use PFF85-504.Being a stiffer material additional NVH may be experienced when fitting this part. |  | 1K0199867 | 1K0199868 | 1K0199867Q | 5055676514370
Road | Audi | TT Models | TT / TTRS MK2 8J (2007-2014) | TTRS MK2 8J (2009-2014) |  | PFR85-508 | Rear Tie Bar to Chassis Front Bush | 44.715 | 109.1046 | 2 | 2 | 8 |  |  | 1K0505541D |  |  | 5055676510976
Black | Audi | TT Models | TT / TTRS MK2 8J (2007-2014) | TTRS MK2 8J (2009-2014) |  | PFR85-508BLK | Rear Tie Bar to Chassis Front Bush | 49.192 | 120.0285 | 2 | 2 | 8 |  |  | 1K0505541D |  |  | 5055676514271
Road | Audi | TT Models | TT / TTRS MK2 8J (2007-2014) | TTRS MK2 8J (2009-2014) |  | PFR85-509 | Rear Lower Spring Mount Outer | 34.98 | 85.3512 | 2 | 2 | 9 | This bush is suitable for Road and Black Series applications. It is the same part as the Black Series but with Road Series packaging. Fits into 1K0505311AB wishbone. |  | 1K050555 | 1K0505311 |  | 5055676510983
Black | Audi | TT Models | TT / TTRS MK2 8J (2007-2014) | TTRS MK2 8J (2009-2014) |  | PFR85-509BLK | Rear Lower Spring Mount Outer * | 34.98 | 85.3512 | 2 | 2 | 9 |  |  | 1K050555 / 1K0505311 | 1K0505311AB |  | 5055676520883
Road | Audi | TT Models | TT / TTRS MK2 8J (2007-2014) | TTRS MK2 8J (2009-2014) |  | PFR85-510 | Rear Lower Spring Mount Inner | 34.331 | 83.7676 | 2 | 2 | 10 | This bush is suitable for Road and Black Series applications. It is the same part as the Black Series but with Road Series packaging. |  | Fits OE wishbone Nr 1K0505311AB |  |  | 5055676510990
Black | Audi | TT Models | TT / TTRS MK2 8J (2007-2014) | TTRS MK2 8J (2009-2014) |  | PFR85-510BLK | Rear Lower Spring Mount Inner | 34.331 | 83.7676 | 2 | 2 | 10 | This bush is suitable for Road and Black Series applications. It is the same part as the Road Series but with Black Series packaging. |  | Fits OE wishbone Nr 1K0505311AB |  |  | 5055676520890
Road | Audi | TT Models | TT / TTRS MK2 8J (2007-2014) | TTRS MK2 8J (2009-2014) |  | PFR85-511 | Rear Lower Link Outer Bush | 48.609 | 118.606 | 2 | 2 | 11 |  |  | 1K0501529F | 1K0501529J |  | 5055676511003
Black | Audi | TT Models | TT / TTRS MK2 8J (2007-2014) | TTRS MK2 8J (2009-2014) |  | PFR85-511BLK | Rear Lower Link Outer Bush | 48.609 | 118.606 | 2 | 2 | 11 |  |  | 1K0501529F | 1K0501529J |  | 5055676524492
Road | Audi | TT Models | TT / TTRS MK2 8J (2007-2014) | TTRS MK2 8J (2009-2014) |  | PFR85-512 | Rear Lower Link Inner Bush | 47.311 | 115.4388 | 2 | 2 | 12 |  |  | 1K0501529 |  |  | 5055676511010
Black | Audi | TT Models | TT / TTRS MK2 8J (2007-2014) | TTRS MK2 8J (2009-2014) |  | PFR85-512BLK | Rear Lower Link Inner Bush | 47.311 | 115.4388 | 2 | 2 | 12 |  |  | 1K0501529 |  |  | 5055676520906
Road | Audi | TT Models | TT / TTRS MK2 8J (2007-2014) | TTRS MK2 8J (2009-2014) |  | PFR85-513 | Rear Upper Link Outer Bush | 40.172 | 98.0197 | 2 | 2 | 13 |  |  | 5Q0505323D | 1K0505323N |  | 5055676511027
Black | Audi | TT Models | TT / TTRS MK2 8J (2007-2014) | TTRS MK2 8J (2009-2014) |  | PFR85-513BLK | Rear Upper Link Outer Bush | 40.172 | 98.0197 | 2 | 2 | 13 |  |  | 5Q0505323D | 1K0505323N |  | 5055676520913
Road | Audi | TT Models | TT / TTRS MK2 8J (2007-2014) | TTRS MK2 8J (2009-2014) |  | PFR85-514 | Rear Upper Link Inner Bush | 34.98 | 85.3512 | 2 | 2 | 14 |  |  | 5Q0505323D | 1K0501529 |  | 5055676511034
Black | Audi | TT Models | TT / TTRS MK2 8J (2007-2014) | TTRS MK2 8J (2009-2014) |  | PFR85-514BLK | Rear Upper Link Inner Bush | 34.98 | 85.3512 | 2 | 2 | 14 |  |  | 5Q0505323D | 1K0501529 |  | 5055676511034
Road | Audi | TT Models | TT / TTRS MK2 8J (2007-2014) | TTRS MK2 8J (2009-2014) |  | PFR85-515-19.6 | Rear Anti Roll Bar Bush 19.6mm | 25.377 | 61.9199 | 2 | 2 | 15 | Please check anti roll bar diameter before ordering | 19.6mm | 1K0511327AQ |  |  | 5055676511096
Black | Audi | TT Models | TT / TTRS MK2 8J (2007-2014) | TTRS MK2 8J (2009-2014) |  | PFR85-515-19.6BLK | Rear Anti Roll Bar Bush 19.6mm | 27.709 | 67.61 | 2 | 2 | 15 | Please check anti roll bar diameter before ordering | 19.6mm | 1K0511327AQ |  |  | 5055676546906
Road | Audi | TT Models | TT / TTRS MK2 8J (2007-2014) | TTRS MK2 8J (2009-2014) |  | PFR85-523 | Rear Diff Front Mounting Bush | 44.066 | 53.7605 | 1 | 1 | 24 | This bush fits models only where the bush location in the diff casing measures 30mm tall as found on AWD 2004-2015 PQ35 platform vehicles. If in doubt, measure the height of the front casing mount before ordering. If the mount is 35mm in height and the OEM part number on your vehicle is 1K0 599 437, please use PFR85-524. | 30mm | 1K0599431 |  |  | 5055676554512
Black | Audi | TT Models | TT / TTRS MK2 8J (2007-2014) | TTRS MK2 8J (2009-2014) |  | PFR85-523BLK | Rear Diff Front Mounting Bush | 47.96 | 58.5112 | 1 | 1 | 24 | This bush fits models only where the bush location in the diff casing measures 30mm tall as found on AWD 2004-2015 PQ35 platform vehicles. If in doubt, measure the height of the front casing mount before ordering. If the mount is 35mm in height and the OEM part number on your vehicle is 1K0 599 437, please use PFR85-524. | 30mm | 1K0599431 |  |  | 5055676554529
Road | Audi | TT Models | TT / TTRS MK2 8J (2007-2014) | TTRS MK2 8J (2009-2014) |  | PFR85-525 | Rear Diff Rear Mounting Bush | 42.768 | 104.3539 | 2 | 2 | 25 | This bush fits 4 wheel drive models only. |  | 1K0599437 | 1K0599438 |  | 5055676534156
Black | Audi | TT Models | TT / TTRS MK2 8J (2007-2014) | TTRS MK2 8J (2009-2014) |  | PFR85-525BLK | Rear Diff Rear Mounting Bush | 47.058 | 114.8215 | 2 | 2 | 25 | Fits 4WD models only. |  | 1K0599437 | 1K0599438 |  | 5055676534163
Road | Audi | TT Models | TT / TTRS MK2 8J (2007-2014) | TTRS MK2 8J (2009-2014) |  | PFR85-527 | Rear Subframe Front Mounting Bush | 66.132 | 161.3621 | 2 | 2 | 27 | This bush fits 4 wheel drive models only up to 28.5.2012. |  | 1K0505145J |  |  | 5055676534170
Black | Audi | TT Models | TT / TTRS MK2 8J (2007-2014) | TTRS MK2 8J (2009-2014) |  | PFR85-527BLK | Rear Subframe Front Mounting Bush | 72.754 | 177.5198 | 2 | 2 | 27 | This bush fits 4 wheel drive models only up to 28.5.2012. |  | 1K0505145J |  |  | 5055676534187
Road | Audi | TT Models | TT / TTRS MK2 8J (2007-2014) | TTRS MK2 8J (2009-2014) |  | PFR85-528 | Rear Subframe Rear Mounting Bush | 75.867 | 185.1155 | 2 | 2 | 28 | This bush fits 4 wheel drive models only up to 28.5.2012. |  | 1K0505145K | 1K0505145H |  | 5055676534194
Black | Audi | TT Models | TT / TTRS MK2 8J (2007-2014) | TTRS MK2 8J (2009-2014) |  | PFR85-528BLK | Rear Subframe Rear Mounting Bush | 83.457 | 203.6351 | 2 | 2 | 28 | This bush fits 4 wheel drive models only up to 28.5.2012. |  | 1K0505145K | 1K0505145H |  | 5055676534200
Road | Audi | TT Models | TT / TTRS MK2 8J (2007-2014) | TTRS MK2 8J (2009-2014) |  | PFR85-827 | Rear Subframe Front Mounting Bush | 58.993 | 143.9429 | 2 | 2 | 27 | This bush uses our Purple 80A durometer material with bonded supporting washers for strengthening and a bespoke end face design to reduce noise transmission to the cabin, whilst maintaining durability and subframe location. |  | 5Q0 505 145 F | 5Q0 505 145 D |  | 5055676559128
Black | Audi | TT Models | TT / TTRS MK2 8J (2007-2014) | TTRS MK2 8J (2009-2014) |  | PFR85-827BLK | Rear Subframe Front Mounting Bush | 64.9 | 158.356 | 2 | 2 | 27 | This bush uses our Black 95A durometer material with bonded supporting washers for strengthening and a bespoke end face design to reduce noise transmission to the cabin, whilst maintaining durability and subframe location. |  | 5Q0 505 145 F | 5Q0 505 145 D |  | 5055676559135
Road | Audi | TT Models | TT / TTRS MK2 8J (2007-2014) | TTRS MK2 8J (2009-2014) |  | PFR85-828 | Rear Subframe Rear Mounting Bush | 55.748 | 136.0251 | 2 | 2 | 28 | This bush uses our Purple 80A durometer material with bonded supporting washers for strengthening and a bespoke end face design to reduce noise transmission to the cabin, whilst maintaining durability and subframe location. |  | 5Q0 505 145 E |  |  | 5055676559142
Black | Audi | TT Models | TT / TTRS MK2 8J (2007-2014) | TTRS MK2 8J (2009-2014) |  | PFR85-828BLK | Rear Subframe Rear Mounting Bush | 61.336 | 149.6598 | 2 | 2 | 28 | This bush uses our Black 95A durometer material with bonded supporting washers for strengthening and a bespoke end face design to reduce noise transmission to the cabin, whilst maintaining durability and subframe location. |  | 5Q0 505 145 E |  |  | 5055676559159
Road | Audi | TT Models | TT MK1 TYP 8N (1999-2006) | TT Mk1 Typ 8N 2WD (1999-2006) |  | PF3-1662 | Magnetic Jack Pad Adaptor | 44.715 | 54.5523 | 1 | 1 |  | PFF3-1662 Magnetic Jack Pad is a CNC-machined anodised Jack Pad with a built-in magnet to suit OE lifting adaptors, 8N0803855 and 8N0804583, that many owners may already have fitted - Recommended for lifting across 4 lift points simultaneously on each corner of the vehicle as opposed to using a single jack point. Its magnetic head self-locates into the recess of the metal OE adaptor ensuring a safe and solid lift every time. For those that don't have the OE lifting adaptors, PFF3-1663 Jacking Point Insert is a 95A durometer polyurethane bung that presses up into the vacant hole in the chassis providing a fit and forget solution for safer lifting. Fits Vehicles with the OEM jacking point 8N0 804 583 & 8N0 803 855 already fitted, shown below.Audi TT Mk1 was equipped from factory with this OEM part, but it can be fitted aftermarket to any PQ34, PQ35, PQ46 and MQB Gen 1 vehicle, in this list:Audi A3/S3 Mk1 8L (1996-2003)Audi A3/S3/RS3 Mk2 8P (2003-2012)Audi A3/S3/RS3 Mk3 8V (2013-)Audi TT Mk1 8N (1999-2006) Audi TT/S/RS Mk2 8J (2007-2014) Audi TT Mk3 8S (2014 on) Audi Q2 (2017 on) Audi Q3 (2012 - 2018) Seat Toledo Mk2 1M (1999 - 2004) Seat Toledo Mk3 5P (2004-2009) Seat Alhambra Mk2 (2010 on) Seat Leon Mk1 TYP 1M (1999-2005) Seat Leon Mk2 1P (2005-2012) Seat Leon Mk3 5F (2013 on) Skoda Octavia Mk1 Typ 1U (1996-2004) Skoda Octavia Mk2 1Z (2004-2012) Skoda Octavia 5E (2012-2019) Skoda Yeti 5L (2009-2017) Skoda Superb B6 (2009-2011) Skoda Superb 3V (2015 on) Volkswagen New Beetle & Cabrio (1998-2011) Volkswagen Beetle A5 (2011 on) Volkswagen Bora (1999-2005) Volkswagen Caddy Mk3 Typ 2K (2004 - 06/2010) Volkswagen Caddy Mk3.5 Typ 2K (06/2010 on) Volkswagen Golf Mk4 1J (1997-2004) Volkswagen Golf Mk5 1K (2004-2010) Volkswagen Golf Plus 5M (2004-2010) Volkswagen Golf Mk6 5K (2009-2012) Volkswagen Golf Mk7 5G (2012-2020) Volkswagen Jetta Mk5 1K (2005-2010) Volkswagen Jetta Mk6 A6 (2011 on) Volkswagen Passat B6 & B7 Typ3C (2006-2013) Volkswagen Passat CC 35 (2008-2012) Volkswagen Scirocco Mk3 (2008 - 2017) Volkswagen Sharan Mk2 (2010 on) Volkswagen Tiguan Mk1 (2007 - 2017) Volkswagen Touran (2003-2015) Volkswagen Touran (2017 on) Volkswagen CC (2012 - 2017) Volkswagen Eos (2006-2015) |  | 8N0803855 | 8N0804583 |  | 5055676554161
Road | Audi | TT Models | TT MK1 TYP 8N (1999-2006) | TT Mk1 Typ 8N 2WD (1999-2006) |  | PF3-1663 | Jacking Point Insert | 27.192 | 33.1742 | 1 | 1 |  | PFF3-1663 Jacking Point Insert is a 95A durometer polyurethane bung that presses up into the vacant hole in the chassis providing a fit and forget solution for safer lifting - Recommended for lifting across 4 lift points simultaneously to avoid damage. For those that have the OE lifting adaptors, PFF3-1662 Magnetic Jack Pad is a CNC-machined Jack Pad with a built-in magnet to suit OE lifting adaptors, 8N0803855 and 8N0804583, that many owners may already have fitted. Its magnetic head self-locates into the recess of the metal OE adaptor ensuring a safe and solid lift every time, again recommended for use in sets of 4 simultaneously. Fits the following vehicles:Audi A3/S3 Mk1 8L (1996-2003)Audi A3/S3/RS3 Mk2 8P (2003-2012)Audi A3/S3/RS3 Mk3 8V (2013-)Audi TT Mk1 8N (1999-2006) Audi TT/S/RS Mk2 8J (2007-2014) Audi TT Mk3 8S (2014 on) Audi Q2 (2017 on) Audi Q3 (2012 - 2018) Seat Toledo Mk2 1M (1999 - 2004) Seat Toledo Mk3 5P (2004-2009) Seat Alhambra Mk2 (2010 on) Seat Leon Mk1 TYP 1M (1999-2005) Seat Leon Mk2 1P (2005-2012) Seat Leon Mk3 5F (2013 on) Skoda Octavia Mk1 Typ 1U (1996-2004) Skoda Octavia Mk2 1Z (2004-2012) Skoda Octavia 5E (2012-2019) Skoda Yeti 5L (2009-2017) Skoda Superb B6 (2009-2011) Skoda Superb 3V (2015 on) Volkswagen New Beetle & Cabrio (1998-2011) Volkswagen Beetle A5 (2011 on) Volkswagen Bora (1999-2005) Volkswagen Caddy Mk3 Typ 2K (2004 - 06/2010) Volkswagen Caddy Mk3.5 Typ 2K (06/2010 on) Volkswagen Golf Mk4 1J (1997-2004) Volkswagen Golf Mk5 1K (2004-2010) Volkswagen Golf Plus 5M (2004-2010) Volkswagen Golf Mk6 5K (2009-2012) Volkswagen Golf Mk7 5G (2012-2020) Volkswagen Jetta Mk5 1K (2005-2010) Volkswagen Jetta Mk6 A6 (2011 on) Volkswagen Passat B6 & B7 Typ3C (2006-2013) Volkswagen Passat CC 35 (2008-2012) Volkswagen Scirocco Mk3 (2008 - 2017) Volkswagen Sharan Mk2 (2010 on) Volkswagen Tiguan Mk1 (2007 - 2017) Volkswagen Touran (2003-2015) Volkswagen Touran (2017 on) Volkswagen CC (2012 - 2017) Volkswagen Eos (2006-2015) |  | 8N0804583 |  |  | 5055676554178
Road | Audi | TT Models | TT MK1 TYP 8N (1999-2006) | TT Mk1 Typ 8N 2WD (1999-2006) |  | PF3-1663K | Jacking Point Insert Kit of 4 | 83.655 | 102.0591 | 1 | 1 |  | PFF3-1663 Jacking Point Insert is a 95A durometer polyurethane bung that presses up into the vacant hole in the chassis providing a fit and forget solution for safer lifting - Recommended for lifting across 4 lift points simultaneously to avoid damage. For those that have the OE lifting adaptors, PFF3-1662 Magnetic Jack Pad is a CNC-machined Jack Pad with a built-in magnet to suit OE lifting adaptors, 8N0803855 and 8N0804583, that many owners may already have fitted. Its magnetic head self-locates into the recess of the metal OE adaptor ensuring a safe and solid lift every time, again recommended for use in sets of 4 simultaneously. Fits the following vehicles:Audi A3/S3 Mk1 8L (1996-2003)Audi A3/S3/RS3 Mk2 8P (2003-2012)Audi A3/S3/RS3 Mk3 8V (2013-)Audi TT Mk1 8N (1999-2006) Audi TT/S/RS Mk2 8J (2007-2014) Audi TT Mk3 8S (2014 on) Audi Q2 (2017 on) Audi Q3 (2012 - 2018) Seat Toledo Mk2 1M (1999 - 2004) Seat Toledo Mk3 5P (2004-2009) Seat Alhambra Mk2 (2010 on) Seat Leon Mk1 TYP 1M (1999-2005) Seat Leon Mk2 1P (2005-2012) Seat Leon Mk3 5F (2013 on) Skoda Octavia Mk1 Typ 1U (1996-2004) Skoda Octavia Mk2 1Z (2004-2012) Skoda Octavia 5E (2012-2019) Skoda Yeti 5L (2009-2017) Skoda Superb B6 (2009-2015) Skoda Superb 3V (2015 on) Volkswagen New Beetle & Cabrio (1998-2011) Volkswagen Beetle A5 (2011 on) Volkswagen Bora (1999-2005) Volkswagen Caddy Mk3 Typ 2K (2004 - 06/2010) Volkswagen Caddy Mk3.5 Typ 2K (06/2010 on) Volkswagen Golf Mk4 1J (1997-2004) Volkswagen Golf Mk5 1K (2004-2010) Volkswagen Golf Plus 5M (2004-2010) Volkswagen Golf Mk6 5K (2009-2012) Volkswagen Golf Mk7 5G (2012-2020) Volkswagen Jetta Mk5 1K (2005-2010) Volkswagen Jetta Mk6 A6 (2011 on) Volkswagen Passat B6 & B7 Typ3C (2006-2013) Volkswagen Passat CC 35 (2008-2012) Volkswagen Scirocco Mk3 (2008 - 2017) Volkswagen Sharan Mk2 (2010 on) Volkswagen Tiguan Mk1 (2007 - 2017) Volkswagen Touran (2003-2015) Volkswagen Touran (2017 on) Volkswagen CC (2012 - 2017) Volkswagen Eos (2006-2015) |  | 8N0804583 |  |  | 5055676554185
Road | Audi | TT Models | TT MK1 TYP 8N (1999-2006) | TT Mk1 Typ 8N 2WD (1999-2006) |  | PF3K-1001 | Powerflex Handling Pack (Petrol Only) | 218.647 | 266.7493 | 1 | 1 |  | Suitable for Petrol vehicle with Cast Wishbones only. Included within this handling pack are the following parts:PFF3-501Front Wishbone Front BushPFF3-610Front Wishbone Rear Bush, Cast ArmPFF85-420Front Engine Mount Dog Bone (Petrol/Tuned Diesel)PFF85-505Front Engine Mount Dog Bone Small Bush |  |  |  |  | 5055676533449
Road | Audi | TT Models | TT MK1 TYP 8N (1999-2006) | TT Mk1 Typ 8N 2WD (1999-2006) |  | PF99-514-15 | PowerAlign Wheel Mounting Guide Pin | 30.437 | 37.1331 | 1 | 1 |  | Available singularly to suit a specific vehicle or as a handy 4-piece workshop kit, our new PowerAlign Wheel Mounting Guide Pins are designed to allow the safer mounting and easy alignment of heavy alloy wheels on most common cars to use lug bolts. The individual pins come supplied in a reusable twist tube and the 4-piece workshop kit is supplied with a steel storage case for pride of place in your toolbox.Simply thread the appropriate pin size into one of the bolt holes on the wheel hub. The wheel can then be lifted and placed on the guide pin, and easily slid into place on the hub; keeping the bolt holes aligned for other bolts to be inserted and tightened.This reduces the awkward and back-straining process of holding the wheel in place with one hand whilst lining up and threading in the first bolt; thus, reducing the risk, hassle, and strain of mounting wheels.Proven using simulated and real-world testing, the new mounting pins usehigh-strength CNC-machined AISI 303 Stainless Steel, some 50% stronger than plated mild steel, to ensure durability and resilience in a workshop environment, and are supplied with colour-coded 3D-printedprotective sleeves for ease of identificationandanodised 2011-T6 aluminium caps to absorb knocks and prevent damage to the wheel, unlike others on the market.Please clickhereto view all sizes available and fora wider-reaching application list in the form of anew user-friendly drop-down search function. |  | 9A700773300 |  |  | 5055676559104
Road | Audi | TT Models | TT MK1 TYP 8N (1999-2006) | TT Mk1 Typ 8N 2WD (1999-2006) |  | PFF3-501 | Front Wishbone (Cast) Front Bush 45mm | 36.927 | 90.1019 | 2 | 2 | 1 | For the smaller 30mm bush, please use part no. PFF85-201 | 45.5mm Diameter | Bush = 8N0407182A / 8N0 407 182 A | Arm = 8N0 407 151 D / 8N0407151D / 8N0 407 152 D / 8N0407152D | Arm = 8N0 407 165 / 8N0407165 / 8N0 407 166 / 8N0407166 | 5055676500939
Black | Audi | TT Models | TT MK1 TYP 8N (1999-2006) | TT Mk1 Typ 8N 2WD (1999-2006) |  | PFF3-501BLK | Front Wishbone (Cast) Front Bush 45mm | 40.623 | 99.1201 | 2 | 2 | 1 | For the smaller 30mm bush, please use part no. PFF85-201 | 45.5mm Diameter | Bush = 8N0407182A / 8N0 407 182 A | Arm = 8N0 407 151 D / 8N0407151D / 8N0 407 152 D / 8N0407152D | Arm = 8N0 407 165 / 8N0407165 / 8N0 407 166 / 8N0407166 | 5055676514790
Road | Audi | TT Models | TT MK1 TYP 8N (1999-2006) | TT Mk1 Typ 8N 2WD (1999-2006) |  | PFF3-501G | Front Wishbone (Cast) Front Bush 45mm Camber Adjustable | 72.622 | 177.1977 | 2 | 2 | 1 | This bush features a CNC-machined Stainless Steel sleeve with an offset bore that can be rotated using our bespoke tooling (supplied), giving +/- 0.5 degrees of on-car camber adjustment. For the smaller 30mm bush, please use part no. PFF85-201G. CNC machined stainless steel sleeve with knurled end pattern to prevent unwanted rotation.Rotate to adjust camber. | 45.5mm Diameter | Bush = 8N0407182A / 8N0 407 182 A | Arm = 8N0 407 151 D / 8N0407151D / 8N0 407 152 D / 8N0407152D | Arm = 8N0 407 165 / 8N0407165 / 8N0 407 166 / 8N0407166 | 5055676551771
Black | Audi | TT Models | TT MK1 TYP 8N (1999-2006) | TT Mk1 Typ 8N 2WD (1999-2006) |  | PFF3-501GBLK | Front Wishbone (Cast) Front Bush 45mm Camber Adjustable | 72.622 | 177.1977 | 2 | 2 | 1 | This bush features a CNC-machined Stainless Steel sleeve with an offset bore that can be rotated using our bespoke tooling (supplied), giving +/- 0.5 degrees of on-car camber adjustment. For the smaller 30mm bush, please use part no. PFF85-201GBLK. CNC machined stainless steel sleeve with knurled end pattern to prevent unwanted rotation.Rotate to adjust camber. | 45.5mm Diameter | Bush = 8N0407182A / 8N0 407 182 A | Arm = 8N0 407 151 D / 8N0407151D / 8N0 407 152 D / 8N0407152D | Arm = 8N0 407 165 / 8N0407165 / 8N0 407 166 / 8N0407166 | 5055676551788
Road | Audi | TT Models | TT MK1 TYP 8N (1999-2006) | TT Mk1 Typ 8N 2WD (1999-2006) |  | PFF3-503-17 | Front Anti Roll Bar Mounting 17mm | 23.045 | 56.2298 | 2 | 2 | 3 |  | 17mm | 1J0411314S |  |  | 5055676500946
Road | Audi | TT Models | TT MK1 TYP 8N (1999-2006) | TT Mk1 Typ 8N 2WD (1999-2006) |  | PFF3-503-19 | Front Anti Roll Bar Mounting 19mm | 23.045 | 56.2298 | 2 | 2 | 3 |  | 19mm |  |  |  | 5055676500953
Black | Audi | TT Models | TT MK1 TYP 8N (1999-2006) | TT Mk1 Typ 8N 2WD (1999-2006) |  | PFF3-503-19BLK | Front Anti Roll Bar Mounting 19mm | 25.377 | 61.9199 | 2 | 2 | 3 |  | 19mm |  |  |  | 5055676514813
Road | Audi | TT Models | TT MK1 TYP 8N (1999-2006) | TT Mk1 Typ 8N 2WD (1999-2006) |  | PFF3-503-20 | Front Anti Roll Bar Mounting 20mm | 23.045 | 56.2298 | 2 | 2 | 3 |  | 20mm | 1J0411314P |  |  | 5055676500960
Black | Audi | TT Models | TT MK1 TYP 8N (1999-2006) | TT Mk1 Typ 8N 2WD (1999-2006) |  | PFF3-503-20BLK | Front Anti Roll Bar Mounting 20mm | 25.377 | 61.9199 | 2 | 2 | 3 |  | 20mm | 1J0411314P |  |  | 5055676512864
Road | Audi | TT Models | TT MK1 TYP 8N (1999-2006) | TT Mk1 Typ 8N 2WD (1999-2006) |  | PFF3-610 | Front Wishbone (Cast) Rear Bush | 39.523 | 96.4361 | 2 | 2 | 2 | Fits the Cast Front Wishbone. |  | Bush = 1J0 407 181 / 1J0407181 / 8N0 407 181 B / 8N0407181B | Arm = 8N0 407 151 D / 8N0407151D / 8N0 407 152 D / 8N0407152D | Arm = 8N0 407 165 / 8N0407165 / 8N0 407 166 / 8N0407166 | 5055676501066
Black | Audi | TT Models | TT MK1 TYP 8N (1999-2006) | TT Mk1 Typ 8N 2WD (1999-2006) |  | PFF3-610BLK | Front Wishbone (Cast) Rear Bush | 43.483 | 106.0985 | 2 | 2 | 2 | Fits the Cast Front Wishbone. |  | Bush = 1J0 407 181 / 1J0407181 / 8N0 407 181 B / 8N0407181B | Arm = 8N0 407 151 D / 8N0407151D / 8N0 407 152 D / 8N0407152D | Arm = 8N0 407 165 / 8N0407165 / 8N0 407 166 / 8N0407166 | 5055676512895
Road | Audi | TT Models | TT MK1 TYP 8N (1999-2006) | TT Mk1 Typ 8N 2WD (1999-2006) |  | PFF85-201 | Front Wishbone Front Bush 30mm | 33.682 | 82.1841 | 2 | 2 | 1 | If fitting on Audi TT MK1, S3 and A3 MK1 and Seat Leon & Cupra MK1 it fits earlier models with a 30mm diameter. It fits both the pressed and cast arms on the Leon & Cupra MK1 and A3 MK1 2WD. Please check original bush size. Later cars may use a larger 45mm bush PFF3-501. For an on-car camber adjustable version of this bush please use PFF85-201G. | 30mm | 357407182 | 191407182 |  | 5055676510310
Black | Audi | TT Models | TT MK1 TYP 8N (1999-2006) | TT Mk1 Typ 8N 2WD (1999-2006) |  | PFF85-201BLK | Front Wishbone Front Bush 30mm | 37.059 | 90.424 | 2 | 2 | 1 | If fitting on Audi TT MK1, S3 and A3 MK1 and Seat Leon & Cupra MK1 it fits earlier models with a 30mm diameter. It fits both the pressed and cast arms on the Leon & Cupra MK1 and A3 MK1 2WD. Please check original bush size. Later cars may use a larger 45mm bush PFF3-501. For an on-car camber adjustable version of this bush please use PFF85-201GBLK. | 30mm | 357407182 | 191407182 |  | 5055676514042
Road | Audi | TT Models | TT MK1 TYP 8N (1999-2006) | TT Mk1 Typ 8N 2WD (1999-2006) |  | PFF85-201G | Front Wishbone Front Bush 30mm Camber Adjustable | 55.748 | 136.0251 | 2 | 2 | 1 | PFF85-201G gives +/- 0.5 degrees of camber adjustment. If fitting on Audi TT MK1, S3 and A3 MK1 and Seat Leon & Cupra MK1 it fits earlier models with a 30mm diameter. It fits both the pressed and cast arms on the Leon & Cupra MK1 and A3 MK1 2WD. Please check original bush size. Later cars may use a larger (nonadjustable) 45mm bush PFF3-501. PFF85-201G bush features a CNC machined Stainless Steel sleeve with an offset bore that can be rotated using our bespoke tooling (supplied), giving +/- 0.5 degrees of camber adjustment. For a non-offset version of this bush please use PFF85-201.Knurled end faces prevent sleeve rotation to retain suspension geometry.PFF85-201G boosts stiffness over the original part by 15%. | 30mm | 357407182 | 191407182 |  | 5055676542113
Black | Audi | TT Models | TT MK1 TYP 8N (1999-2006) | TT Mk1 Typ 8N 2WD (1999-2006) |  | PFF85-201GBLK | Front Wishbone Front Bush 30mm Camber Adjustable | 55.748 | 136.0251 | 2 | 2 | 1 | PFF85-201G gives +/- 0.5 degrees of camber adjustment. If fitting on Audi TT MK1, S3, and A3 MK1 and Seat Leon & Cupra MK1 it fits earlier models with a 30mm diameter. It fits both the pressed and cast arms on the Leon & Cupra MK1 and A3 MK1 2WD. Please check the original bush size. Later cars may use a larger (non-adjustable) 45mm bush PFF3-501. PFF85-201G bush features a CNC machined Stainless Steel sleeve with an offset bore that can be rotated using our bespoke tooling (supplied), giving +/- 0.5 degrees of on-car camber adjustment. For a non-offset version of this bush please use PFF85-201.Knurled end faces prevent sleeve rotation to retain suspension geometry.PFF85-201GBLK boosts stiffness over the original part by 15%. | 30mm | 357407182 | 191407182 |  | 5055676542120
Heritage | Audi | TT Models | TT MK1 TYP 8N (1999-2006) | TT Mk1 Typ 8N 2WD (1999-2006) |  | PFF85-201H | Front Wishbone Front Bush 30mm | 33.682 | 82.1841 | 2 | 2 | 1 | If fitting on Audi TT MK1, S3 and A3 MK1 and Seat Leon & Cupra MK1 it fits earlier models with a 30mm diameter. It fits both the pressed and cast arms on the Leon & Cupra MK1 and A3 MK1 2WD. Please check original bush size. Later cars may use a larger 45mm bush PFF3-501. For an on-car camber adjustable version of this bush please use PFF85-201G. | 30mm | 357407182 | 191407182 |  | 5055676545756
Road | Audi | TT Models | TT MK1 TYP 8N (1999-2006) | TT Mk1 Typ 8N 2WD (1999-2006) |  | PFF85-414 | Front Wishbone Rear Bush (Track/Race) | 104.423 | 254.7921 | 2 | 2 | 2 | This is a rose-jointed bush with PU inserts. It is recommended for Track/Race use. |  | 1J0407181 | 8N0407181 |  | 5055676510792
Black | Audi | TT Models | TT MK1 TYP 8N (1999-2006) | TT Mk1 Typ 8N 2WD (1999-2006) |  | PFF85-414BLK | Front Wishbone Rear Bush (Track/Race) | 104.423 | 254.7921 | 2 | 2 | 2 | This is a rose-jointed bush with PU inserts. It is recommended for Track/Race use. |  | 1J0407181 | 8N0407181 |  | 5055676523648
Road | Audi | TT Models | TT MK1 TYP 8N (1999-2006) | TT Mk1 Typ 8N 2WD (1999-2006) |  | PFF85-416 | Steering Rack Mount Bush | 29.139 | 35.5496 | 1 | 1 | 7 |  |  | 1J0422884A |  |  | 5055676510815
Black | Audi | TT Models | TT MK1 TYP 8N (1999-2006) | TT Mk1 Typ 8N 2WD (1999-2006) |  | PFF85-416BLK | Steering Rack Mount Bush | 32.065 | 39.1193 | 1 | 1 | 7 |  |  | 1J0422884A |  |  | 5055676514226
Road | Audi | TT Models | TT MK1 TYP 8N (1999-2006) | TT Mk1 Typ 8N 2WD (1999-2006) |  | PFF85-420 | Front Engine Mount Dog Bone (Petrol/Tuned Diesel) | 40.821 | 49.8016 | 1 | 1 | 8 | Made in our Yellow 70A material, PFF85-420 is intended for petrol or tuned diesel vehicles. For significantly tuned petrol or diesel vehicles, or those being used on track, please use PFF85-420BLK. A small increase in NVH, usually at idle, should be expected when stiffening the connecting mounting between the engine/transmission and chassis. The harder the material used, the greater the NVH transmitted. Please have a look at this quick guide on how to fit PFF85-420 and associated part PFF85-505 |  | 1J0199851 | 1J0199851AM |  | 5055676510822
Black | Audi | TT Models | TT MK1 TYP 8N (1999-2006) | TT Mk1 Typ 8N 2WD (1999-2006) |  | PFF85-420BLK | Front Engine Mount Dog Bone (Motorsport) | 44.913 | 54.7939 | 1 | 1 | 8 | Made in our hardest Black 95A material, this product is best suited to Track / Motorsport use. A small increase in NVH, usually at idle, should be expected when stiffening the connecting mounting between the engine/transmission and chassis. The harder the material used, the greater the NVH transmitted. Please have a look at this quick guide on how to fit PFF85-420 and associated partPFF85-505 |  | 1J0199851 | 1J0199851AM |  | 5055676514233
Road | Audi | TT Models | TT MK1 TYP 8N (1999-2006) | TT Mk1 Typ 8N 2WD (1999-2006) |  | PFF85-420R | Front Engine Mount Dog Bone (Diesel) | 40.821 | 49.8016 | 1 | 1 | 8 | Made in our softer Red 65A material, PFF85-420R is intended for standard diesel vehicles. For petrol or modified diesel vehicles, please use PFF85-420. A small increase in NVH, usually at idle, should be expected when stiffening the connecting mounting between the engine/transmission and chassis. The harder the material used, the greater the NVH transmitted. Please have a look at this quick guide on how to fit PFF85-420 and associated partPFF85-505 |  | 1J0199851 | 1J0199851AM |  | 5055676512185
Road | Audi | TT Models | TT MK1 TYP 8N (1999-2006) | TT Mk1 Typ 8N 2WD (1999-2006) |  | PFF85-424 | Front Subframe Rear Bush | 42.768 | 104.3539 | 2 | 2 | 24 |  |  | 1J0199429 | 8N0199282C | 8N0199282D | 5055676534644
Black | Audi | TT Models | TT MK1 TYP 8N (1999-2006) | TT Mk1 Typ 8N 2WD (1999-2006) |  | PFF85-424BLK | Front Subframe Rear Bush | 42.768 | 104.3539 | 2 | 2 | 24 |  |  | 1J0199429 | 8N0199282C | 8N0199282D | 5055676534651
Road | Audi | TT Models | TT MK1 TYP 8N (1999-2006) | TT Mk1 Typ 8N 2WD (1999-2006) |  | PFF85-430 | Front Strut Top Mount Bush | 40.821 | 99.6032 | 2 | 2 | 11 |  |  | 1J0412331C |  |  | 5055676519719
Black | Audi | TT Models | TT MK1 TYP 8N (1999-2006) | TT Mk1 Typ 8N 2WD (1999-2006) |  | PFF85-430BLK | Front Strut Top Mount Bush | 44.913 | 109.5877 | 2 | 2 | 11 |  |  | 1J0412331C |  |  | 5055676521323
Road | Audi | TT Models | TT MK1 TYP 8N (1999-2006) | TT Mk1 Typ 8N 2WD (1999-2006) |  | PFF85-431 | Front Strut Top Mount Bush -10mm | 49.258 | 120.1895 | 2 | 2 | 11 | This part has been designed to give an extra 10mm of lowering when fitted as it allows the strut to sit higher into the body of the top mount. These new top mounts ship complete with new top cap spacers, made using our Black material - this additional part means no more modifying of original parts is required. If you wanted to fit our top mounts without the ride height change, you would need to fit part number PFF85-430 | -10mm | 1J0412331C | 6N0412331A |  | 5055676531919
Black | Audi | TT Models | TT MK1 TYP 8N (1999-2006) | TT Mk1 Typ 8N 2WD (1999-2006) |  | PFF85-431BLK | Front Strut Top Mount Bush -10mm | 54.197 | 132.2407 | 2 | 2 | 11 | This part has been designed to give an extra 10mm of lowering when fitted as it allows the strut to sit higher into the body of the top mount. These new top mounts ship complete with new top cap spacers, made using our Black material - this additional part means no more modifying of original parts is required. If you wanted to fit our top mounts without the ride height change, you would need to fit part number PFF85-430BLK | -10mm | 1J0412331C | 6N0412331A |  | 5055676531926
Road | Audi | TT Models | TT MK1 TYP 8N (1999-2006) | TT Mk1 Typ 8N 2WD (1999-2006) |  | PFF85-440 | Upper Engine Mount Insert | 29.788 | 36.3414 | 1 | 1 | 40 | PFF85-440 uses our Yellow 70A durometer material, providing an excellent balance of strength and compliance for improved performance, whilst limiting NVH transmission into the cabin. This part is recommended for Petrol models and high-torque tuned Diesel models. A small increase in NVH, usually at idle, should be expected when stiffening the connecting mount between the drivetrain and chassis. The harder the material used, the greater the NVH transmitted. Reducing engine/trans movement by way of upgraded inserts has the following benefits: Sharper throttle response More accurate gear changes Reduced wheel-hop Improved Traction Prolonged mount life |  | 1JO 199 282 BF |  |  | 5055676558145
Black | Audi | TT Models | TT MK1 TYP 8N (1999-2006) | TT Mk1 Typ 8N 2WD (1999-2006) |  | PFF85-440BLK | Upper Engine Mount Insert | 32.78 | 39.9916 | 1 | 1 | 40 | PFF85-440BLK uses our stiffest Black Series 95A material, providing a no-compromise performance option for track-focused builds. A small increase in NVH, usually at idle, should be expected when stiffening the connecting mount between the drivetrain and chassis. The harder the material used, the greater the NVH transmitted. Reducing engine/trans movement by way of upgraded inserts has the following benefits: Sharper throttle response More accurate gear changes Reduced wheel-hop Improved Traction Prolonged mount life |  | 1JO 199 282 BF |  |  | 5055676558152
Road | Audi | TT Models | TT MK1 TYP 8N (1999-2006) | TT Mk1 Typ 8N 2WD (1999-2006) |  | PFF85-440R | Upper Engine Mount Insert (Diesel) | 29.788 | 36.3414 | 1 | 1 | 40 | PFF85-440R uses our softest Red 65A material, specifically designed to minimise NVH transmission. Recommended for unmodified Diesel models or for drivers who want a subtle improvement in driving feel, without compromising comfort. A small increase in NVH, usually at idle, should be expected when stiffening the connecting mount between the drivetrain and chassis. The harder the material used, the greater the NVH transmitted. Reducing engine/trans movement by way of upgraded inserts has the following benefits: Sharper throttle response More accurate gear changes Reduced wheel-hop Improved Traction Prolonged mount life |  | 1JO 199 282 BF |  |  | 5055676558183
Road | Audi | TT Models | TT MK1 TYP 8N (1999-2006) | TT Mk1 Typ 8N 2WD (1999-2006) |  | PFF85-505 | Lower Engine Mount Small Bush | 36.278 | 44.2592 | 1 | 1 | 9 |  | 38mm | 1J0199851 | 1K0199855 |  | 5055676510969
Black | Audi | TT Models | TT MK1 TYP 8N (1999-2006) | TT Mk1 Typ 8N 2WD (1999-2006) |  | PFF85-505BLK | Lower Engine Mount Small Bush | 39.919 | 48.7012 | 1 | 1 | 9 |  |  | 1J0199851 | 1K0199855 |  | 5055676514264
Road | Audi | TT Models | TT MK1 TYP 8N (1999-2006) | TT Mk1 Typ 8N 2WD (1999-2006) |  | PFR85-610 | Rear Beam Mounting Bush | 45.364 | 110.6882 | 2 | 2 | 4 | Fits 2WD models only. PFR85-415 has been superseded with PFR85-610. | 69mm | 1J0501541B / 1J0501541C / 1J0501541D | 6R0501541A / 6R0501541B / 6R0501541C |  | 5055676532527
Black | Audi | TT Models | TT MK1 TYP 8N (1999-2006) | TT Mk1 Typ 8N 2WD (1999-2006) |  | PFR85-610BLK | Rear Beam Mounting Bush | 49.907 | 121.7731 | 2 | 2 | 4 | Fits 2WD models only. PFR85-415 has been superseded with PFR85-610. | 69mm | 1J0501541B / 1J0501541C / 1J0501541D | 6R0501541A / 6R0501541B / 6R0501541C |  | 5055676532534
Road | Audi | TT Models | TT MK1 TYP 8N (1999-2006) | TT Mk1 Typ 8N 4WD (1999-2006) |  | EXH023 | Exhaust Mount | 15.51 | 18.9222 | 1 | 1 |  |  | 70mm x 35mm x 11.7mm | 712770470 / 1756516020 | 1H0253147B / 1H0253147C / 20650D0101 | 255047 / 17565-28010 | 5055676540737
Road | Audi | TT Models | TT MK1 TYP 8N (1999-2006) | TT Mk1 Typ 8N 4WD (1999-2006) |  | PF3-1662 | Magnetic Jack Pad Adaptor | 44.715 | 54.5523 | 1 | 1 |  | PFF3-1662 Magnetic Jack Pad is a CNC-machined anodised Jack Pad with a built-in magnet to suit OE lifting adaptors, 8N0803855 and 8N0804583, that many owners may already have fitted - Recommended for lifting across 4 lift points simultaneously on each corner of the vehicle as opposed to using a single jack point. Its magnetic head self-locates into the recess of the metal OE adaptor ensuring a safe and solid lift every time. For those that don't have the OE lifting adaptors, PFF3-1663 Jacking Point Insert is a 95A durometer polyurethane bung that presses up into the vacant hole in the chassis providing a fit and forget solution for safer lifting. Fits Vehicles with the OEM jacking point 8N0 804 583 & 8N0 803 855 already fitted, shown below.Audi TT Mk1 was equipped from factory with this OEM part, but it can be fitted aftermarket to any PQ34, PQ35, PQ46 and MQB Gen 1 vehicle, in this list:Audi A3/S3 Mk1 8L (1996-2003)Audi A3/S3/RS3 Mk2 8P (2003-2012)Audi A3/S3/RS3 Mk3 8V (2013-)Audi TT Mk1 8N (1999-2006) Audi TT/S/RS Mk2 8J (2007-2014) Audi TT Mk3 8S (2014 on) Audi Q2 (2017 on) Audi Q3 (2012 - 2018) Seat Toledo Mk2 1M (1999 - 2004) Seat Toledo Mk3 5P (2004-2009) Seat Alhambra Mk2 (2010 on) Seat Leon Mk1 TYP 1M (1999-2005) Seat Leon Mk2 1P (2005-2012) Seat Leon Mk3 5F (2013 on) Skoda Octavia Mk1 Typ 1U (1996-2004) Skoda Octavia Mk2 1Z (2004-2012) Skoda Octavia 5E (2012-2019) Skoda Yeti 5L (2009-2017) Skoda Superb B6 (2009-2011) Skoda Superb 3V (2015 on) Volkswagen New Beetle & Cabrio (1998-2011) Volkswagen Beetle A5 (2011 on) Volkswagen Bora (1999-2005) Volkswagen Caddy Mk3 Typ 2K (2004 - 06/2010) Volkswagen Caddy Mk3.5 Typ 2K (06/2010 on) Volkswagen Golf Mk4 1J (1997-2004) Volkswagen Golf Mk5 1K (2004-2010) Volkswagen Golf Plus 5M (2004-2010) Volkswagen Golf Mk6 5K (2009-2012) Volkswagen Golf Mk7 5G (2012-2020) Volkswagen Jetta Mk5 1K (2005-2010) Volkswagen Jetta Mk6 A6 (2011 on) Volkswagen Passat B6 & B7 Typ3C (2006-2013) Volkswagen Passat CC 35 (2008-2012) Volkswagen Scirocco Mk3 (2008 - 2017) Volkswagen Sharan Mk2 (2010 on) Volkswagen Tiguan Mk1 (2007 - 2017) Volkswagen Touran (2003-2015) Volkswagen Touran (2017 on) Volkswagen CC (2012 - 2017) Volkswagen Eos (2006-2015) |  | 8N0803855 | 8N0804583 |  | 5055676554161
Road | Audi | TT Models | TT MK1 TYP 8N (1999-2006) | TT Mk1 Typ 8N 4WD (1999-2006) |  | PF3-1663 | Jacking Point Insert | 27.192 | 33.1742 | 1 | 1 |  | PFF3-1663 Jacking Point Insert is a 95A durometer polyurethane bung that presses up into the vacant hole in the chassis providing a fit and forget solution for safer lifting - Recommended for lifting across 4 lift points simultaneously to avoid damage. For those that have the OE lifting adaptors, PFF3-1662 Magnetic Jack Pad is a CNC-machined Jack Pad with a built-in magnet to suit OE lifting adaptors, 8N0803855 and 8N0804583, that many owners may already have fitted. Its magnetic head self-locates into the recess of the metal OE adaptor ensuring a safe and solid lift every time, again recommended for use in sets of 4 simultaneously. Fits the following vehicles:Audi A3/S3 Mk1 8L (1996-2003)Audi A3/S3/RS3 Mk2 8P (2003-2012)Audi A3/S3/RS3 Mk3 8V (2013-)Audi TT Mk1 8N (1999-2006) Audi TT/S/RS Mk2 8J (2007-2014) Audi TT Mk3 8S (2014 on) Audi Q2 (2017 on) Audi Q3 (2012 - 2018) Seat Toledo Mk2 1M (1999 - 2004) Seat Toledo Mk3 5P (2004-2009) Seat Alhambra Mk2 (2010 on) Seat Leon Mk1 TYP 1M (1999-2005) Seat Leon Mk2 1P (2005-2012) Seat Leon Mk3 5F (2013 on) Skoda Octavia Mk1 Typ 1U (1996-2004) Skoda Octavia Mk2 1Z (2004-2012) Skoda Octavia 5E (2012-2019) Skoda Yeti 5L (2009-2017) Skoda Superb B6 (2009-2011) Skoda Superb 3V (2015 on) Volkswagen New Beetle & Cabrio (1998-2011) Volkswagen Beetle A5 (2011 on) Volkswagen Bora (1999-2005) Volkswagen Caddy Mk3 Typ 2K (2004 - 06/2010) Volkswagen Caddy Mk3.5 Typ 2K (06/2010 on) Volkswagen Golf Mk4 1J (1997-2004) Volkswagen Golf Mk5 1K (2004-2010) Volkswagen Golf Plus 5M (2004-2010) Volkswagen Golf Mk6 5K (2009-2012) Volkswagen Golf Mk7 5G (2012-2020) Volkswagen Jetta Mk5 1K (2005-2010) Volkswagen Jetta Mk6 A6 (2011 on) Volkswagen Passat B6 & B7 Typ3C (2006-2013) Volkswagen Passat CC 35 (2008-2012) Volkswagen Scirocco Mk3 (2008 - 2017) Volkswagen Sharan Mk2 (2010 on) Volkswagen Tiguan Mk1 (2007 - 2017) Volkswagen Touran (2003-2015) Volkswagen Touran (2017 on) Volkswagen CC (2012 - 2017) Volkswagen Eos (2006-2015) |  | 8N0804583 |  |  | 5055676554178
Road | Audi | TT Models | TT MK1 TYP 8N (1999-2006) | TT Mk1 Typ 8N 4WD (1999-2006) |  | PF3-1663K | Jacking Point Insert Kit of 4 | 83.655 | 102.0591 | 1 | 1 |  | PFF3-1663 Jacking Point Insert is a 95A durometer polyurethane bung that presses up into the vacant hole in the chassis providing a fit and forget solution for safer lifting - Recommended for lifting across 4 lift points simultaneously to avoid damage. For those that have the OE lifting adaptors, PFF3-1662 Magnetic Jack Pad is a CNC-machined Jack Pad with a built-in magnet to suit OE lifting adaptors, 8N0803855 and 8N0804583, that many owners may already have fitted. Its magnetic head self-locates into the recess of the metal OE adaptor ensuring a safe and solid lift every time, again recommended for use in sets of 4 simultaneously. Fits the following vehicles:Audi A3/S3 Mk1 8L (1996-2003)Audi A3/S3/RS3 Mk2 8P (2003-2012)Audi A3/S3/RS3 Mk3 8V (2013-)Audi TT Mk1 8N (1999-2006) Audi TT/S/RS Mk2 8J (2007-2014) Audi TT Mk3 8S (2014 on) Audi Q2 (2017 on) Audi Q3 (2012 - 2018) Seat Toledo Mk2 1M (1999 - 2004) Seat Toledo Mk3 5P (2004-2009) Seat Alhambra Mk2 (2010 on) Seat Leon Mk1 TYP 1M (1999-2005) Seat Leon Mk2 1P (2005-2012) Seat Leon Mk3 5F (2013 on) Skoda Octavia Mk1 Typ 1U (1996-2004) Skoda Octavia Mk2 1Z (2004-2012) Skoda Octavia 5E (2012-2019) Skoda Yeti 5L (2009-2017) Skoda Superb B6 (2009-2015) Skoda Superb 3V (2015 on) Volkswagen New Beetle & Cabrio (1998-2011) Volkswagen Beetle A5 (2011 on) Volkswagen Bora (1999-2005) Volkswagen Caddy Mk3 Typ 2K (2004 - 06/2010) Volkswagen Caddy Mk3.5 Typ 2K (06/2010 on) Volkswagen Golf Mk4 1J (1997-2004) Volkswagen Golf Mk5 1K (2004-2010) Volkswagen Golf Plus 5M (2004-2010) Volkswagen Golf Mk6 5K (2009-2012) Volkswagen Golf Mk7 5G (2012-2020) Volkswagen Jetta Mk5 1K (2005-2010) Volkswagen Jetta Mk6 A6 (2011 on) Volkswagen Passat B6 & B7 Typ3C (2006-2013) Volkswagen Passat CC 35 (2008-2012) Volkswagen Scirocco Mk3 (2008 - 2017) Volkswagen Sharan Mk2 (2010 on) Volkswagen Tiguan Mk1 (2007 - 2017) Volkswagen Touran (2003-2015) Volkswagen Touran (2017 on) Volkswagen CC (2012 - 2017) Volkswagen Eos (2006-2015) |  | 8N0804583 |  |  | 5055676554185
Road | Audi | TT Models | TT MK1 TYP 8N (1999-2006) | TT Mk1 Typ 8N 4WD (1999-2006) |  | PF3K-1002 | Powerflex Handling Pack (Petrol Only) | 306.262 | 373.6396 | 1 | 1 |  | Suitable for Petrol vehicle with Cast Wishbones only. Included within this handling pack are the following parts: PFF3-501Front Wishbone Front Bush PFF3-610Front Wishbone Rear Bush, Cast Arm PFF85-420Front Engine Mount Dog Bone (Petrol/Tuned Diesel) PFF85-505Front Engine Mount Dog Bone Small Bush PFR3-508Rear Trailing Arm Front Bush |  |  |  |  | 5055676533456
Road | Audi | TT Models | TT MK1 TYP 8N (1999-2006) | TT Mk1 Typ 8N 4WD (1999-2006) |  | PF99-514-15 | PowerAlign Wheel Mounting Guide Pin | 30.437 | 37.1331 | 1 | 1 |  | Available singularly to suit a specific vehicle or as a handy 4-piece workshop kit, our new PowerAlign Wheel Mounting Guide Pins are designed to allow the safer mounting and easy alignment of heavy alloy wheels on most common cars to use lug bolts. The individual pins come supplied in a reusable twist tube and the 4-piece workshop kit is supplied with a steel storage case for pride of place in your toolbox.Simply thread the appropriate pin size into one of the bolt holes on the wheel hub. The wheel can then be lifted and placed on the guide pin, and easily slid into place on the hub; keeping the bolt holes aligned for other bolts to be inserted and tightened.This reduces the awkward and back-straining process of holding the wheel in place with one hand whilst lining up and threading in the first bolt; thus, reducing the risk, hassle, and strain of mounting wheels.Proven using simulated and real-world testing, the new mounting pins usehigh-strength CNC-machined AISI 303 Stainless Steel, some 50% stronger than plated mild steel, to ensure durability and resilience in a workshop environment, and are supplied with colour-coded 3D-printedprotective sleeves for ease of identificationandanodised 2011-T6 aluminium caps to absorb knocks and prevent damage to the wheel, unlike others on the market.Please clickhereto view all sizes available and fora wider-reaching application list in the form of anew user-friendly drop-down search function. |  | 9A700773300 |  |  | 5055676559104
Road | Audi | TT Models | TT MK1 TYP 8N (1999-2006) | TT Mk1 Typ 8N 4WD (1999-2006) |  | PFF3-501 | Front Wishbone (Cast) Front Bush 45mm | 36.927 | 90.1019 | 2 | 2 | 1 | For the smaller 30mm bush, please use part no. PFF85-201 | 45.5mm Diameter | Bush = 8N0407182A / 8N0 407 182 A | Arm = 8N0 407 151 D / 8N0407151D / 8N0 407 152 D / 8N0407152D | Arm = 8N0 407 165 / 8N0407165 / 8N0 407 166 / 8N0407166 | 5055676500939
Black | Audi | TT Models | TT MK1 TYP 8N (1999-2006) | TT Mk1 Typ 8N 4WD (1999-2006) |  | PFF3-501BLK | Front Wishbone (Cast) Front Bush 45mm | 40.623 | 99.1201 | 2 | 2 | 1 | For the smaller 30mm bush, please use part no. PFF85-201 | 45.5mm Diameter | Bush = 8N0407182A / 8N0 407 182 A | Arm = 8N0 407 151 D / 8N0407151D / 8N0 407 152 D / 8N0407152D | Arm = 8N0 407 165 / 8N0407165 / 8N0 407 166 / 8N0407166 | 5055676514790
Road | Audi | TT Models | TT MK1 TYP 8N (1999-2006) | TT Mk1 Typ 8N 4WD (1999-2006) |  | PFF3-501G | Front Wishbone (Cast) Front Bush 45mm Camber Adjustable | 72.622 | 177.1977 | 2 | 2 | 1 | This bush features a CNC-machined Stainless Steel sleeve with an offset bore that can be rotated using our bespoke tooling (supplied), giving +/- 0.5 degrees of on-car camber adjustment. For the smaller 30mm bush, please use part no. PFF85-201G. CNC machined stainless steel sleeve with knurled end pattern to prevent unwanted rotation.Rotate to adjust camber. | 45.5mm Diameter | Bush = 8N0407182A / 8N0 407 182 A | Arm = 8N0 407 151 D / 8N0407151D / 8N0 407 152 D / 8N0407152D | Arm = 8N0 407 165 / 8N0407165 / 8N0 407 166 / 8N0407166 | 5055676551771
Black | Audi | TT Models | TT MK1 TYP 8N (1999-2006) | TT Mk1 Typ 8N 4WD (1999-2006) |  | PFF3-501GBLK | Front Wishbone (Cast) Front Bush 45mm Camber Adjustable | 72.622 | 177.1977 | 2 | 2 | 1 | This bush features a CNC-machined Stainless Steel sleeve with an offset bore that can be rotated using our bespoke tooling (supplied), giving +/- 0.5 degrees of on-car camber adjustment. For the smaller 30mm bush, please use part no. PFF85-201GBLK. CNC machined stainless steel sleeve with knurled end pattern to prevent unwanted rotation.Rotate to adjust camber. | 45.5mm Diameter | Bush = 8N0407182A / 8N0 407 182 A | Arm = 8N0 407 151 D / 8N0407151D / 8N0 407 152 D / 8N0407152D | Arm = 8N0 407 165 / 8N0407165 / 8N0 407 166 / 8N0407166 | 5055676551788
Road | Audi | TT Models | TT MK1 TYP 8N (1999-2006) | TT Mk1 Typ 8N 4WD (1999-2006) |  | PFF3-503-17 | Front Anti Roll Bar Mounting 17mm | 23.045 | 56.2298 | 2 | 2 | 3 |  | 17mm | 1J0411314S |  |  | 5055676500946
Road | Audi | TT Models | TT MK1 TYP 8N (1999-2006) | TT Mk1 Typ 8N 4WD (1999-2006) |  | PFF3-503-19 | Front Anti Roll Bar Mounting 19mm | 23.045 | 56.2298 | 2 | 2 | 3 |  | 19mm |  |  |  | 5055676500953
Black | Audi | TT Models | TT MK1 TYP 8N (1999-2006) | TT Mk1 Typ 8N 4WD (1999-2006) |  | PFF3-503-19BLK | Front Anti Roll Bar Mounting 19mm | 25.377 | 61.9199 | 2 | 2 | 3 |  | 19mm |  |  |  | 5055676514813
Road | Audi | TT Models | TT MK1 TYP 8N (1999-2006) | TT Mk1 Typ 8N 4WD (1999-2006) |  | PFF3-503-20 | Front Anti Roll Bar Mounting 20mm | 23.045 | 56.2298 | 2 | 2 | 3 |  | 20mm | 1J0411314P |  |  | 5055676500960
Black | Audi | TT Models | TT MK1 TYP 8N (1999-2006) | TT Mk1 Typ 8N 4WD (1999-2006) |  | PFF3-503-20BLK | Front Anti Roll Bar Mounting 20mm | 25.377 | 61.9199 | 2 | 2 | 3 |  | 20mm | 1J0411314P |  |  | 5055676512864
Road | Audi | TT Models | TT MK1 TYP 8N (1999-2006) | TT Mk1 Typ 8N 4WD (1999-2006) |  | PFF3-610 | Front Wishbone (Cast) Rear Bush | 39.523 | 96.4361 | 2 | 2 | 2 | Fits the Cast Front Wishbone. |  | Bush = 1J0 407 181 / 1J0407181 / 8N0 407 181 B / 8N0407181B | Arm = 8N0 407 151 D / 8N0407151D / 8N0 407 152 D / 8N0407152D | Arm = 8N0 407 165 / 8N0407165 / 8N0 407 166 / 8N0407166 | 5055676501066
Black | Audi | TT Models | TT MK1 TYP 8N (1999-2006) | TT Mk1 Typ 8N 4WD (1999-2006) |  | PFF3-610BLK | Front Wishbone (Cast) Rear Bush | 43.483 | 106.0985 | 2 | 2 | 2 | Fits the Cast Front Wishbone. |  | Bush = 1J0 407 181 / 1J0407181 / 8N0 407 181 B / 8N0407181B | Arm = 8N0 407 151 D / 8N0407151D / 8N0 407 152 D / 8N0407152D | Arm = 8N0 407 165 / 8N0407165 / 8N0 407 166 / 8N0407166 | 5055676512895
Road | Audi | TT Models | TT MK1 TYP 8N (1999-2006) | TT Mk1 Typ 8N 4WD (1999-2006) |  | PFF85-201 | Front Wishbone Front Bush 30mm | 33.682 | 82.1841 | 2 | 2 | 1 | If fitting on Audi TT MK1, S3 and A3 MK1 and Seat Leon & Cupra MK1 it fits earlier models with a 30mm diameter. It fits both the pressed and cast arms on the Leon & Cupra MK1 and A3 MK1 2WD. Please check original bush size. Later cars may use a larger 45mm bush PFF3-501. For an on-car camber adjustable version of this bush please use PFF85-201G. | 30mm | 357407182 | 191407182 |  | 5055676510310
Black | Audi | TT Models | TT MK1 TYP 8N (1999-2006) | TT Mk1 Typ 8N 4WD (1999-2006) |  | PFF85-201BLK | Front Wishbone Front Bush 30mm | 37.059 | 90.424 | 2 | 2 | 1 | If fitting on Audi TT MK1, S3 and A3 MK1 and Seat Leon & Cupra MK1 it fits earlier models with a 30mm diameter. It fits both the pressed and cast arms on the Leon & Cupra MK1 and A3 MK1 2WD. Please check original bush size. Later cars may use a larger 45mm bush PFF3-501. For an on-car camber adjustable version of this bush please use PFF85-201GBLK. | 30mm | 357407182 | 191407182 |  | 5055676514042
Road | Audi | TT Models | TT MK1 TYP 8N (1999-2006) | TT Mk1 Typ 8N 4WD (1999-2006) |  | PFF85-201G | Front Wishbone Front Bush 30mm Camber Adjustable | 55.748 | 136.0251 | 2 | 2 | 1 | PFF85-201G gives +/- 0.5 degrees of camber adjustment. If fitting on Audi TT MK1, S3 and A3 MK1 and Seat Leon & Cupra MK1 it fits earlier models with a 30mm diameter. It fits both the pressed and cast arms on the Leon & Cupra MK1 and A3 MK1 2WD. Please check original bush size. Later cars may use a larger (nonadjustable) 45mm bush PFF3-501. PFF85-201G bush features a CNC machined Stainless Steel sleeve with an offset bore that can be rotated using our bespoke tooling (supplied), giving +/- 0.5 degrees of camber adjustment. For a non-offset version of this bush please use PFF85-201.Knurled end faces prevent sleeve rotation to retain suspension geometry.PFF85-201G boosts stiffness over the original part by 15%. | 30mm | 357407182 | 191407182 |  | 5055676542113
Black | Audi | TT Models | TT MK1 TYP 8N (1999-2006) | TT Mk1 Typ 8N 4WD (1999-2006) |  | PFF85-201GBLK | Front Wishbone Front Bush 30mm Camber Adjustable | 55.748 | 136.0251 | 2 | 2 | 1 | PFF85-201G gives +/- 0.5 degrees of camber adjustment. If fitting on Audi TT MK1, S3, and A3 MK1 and Seat Leon & Cupra MK1 it fits earlier models with a 30mm diameter. It fits both the pressed and cast arms on the Leon & Cupra MK1 and A3 MK1 2WD. Please check the original bush size. Later cars may use a larger (non-adjustable) 45mm bush PFF3-501. PFF85-201G bush features a CNC machined Stainless Steel sleeve with an offset bore that can be rotated using our bespoke tooling (supplied), giving +/- 0.5 degrees of on-car camber adjustment. For a non-offset version of this bush please use PFF85-201.Knurled end faces prevent sleeve rotation to retain suspension geometry.PFF85-201GBLK boosts stiffness over the original part by 15%. | 30mm | 357407182 | 191407182 |  | 5055676542120
Heritage | Audi | TT Models | TT MK1 TYP 8N (1999-2006) | TT Mk1 Typ 8N 4WD (1999-2006) |  | PFF85-201H | Front Wishbone Front Bush 30mm | 33.682 | 82.1841 | 2 | 2 | 1 | If fitting on Audi TT MK1, S3 and A3 MK1 and Seat Leon & Cupra MK1 it fits earlier models with a 30mm diameter. It fits both the pressed and cast arms on the Leon & Cupra MK1 and A3 MK1 2WD. Please check original bush size. Later cars may use a larger 45mm bush PFF3-501. For an on-car camber adjustable version of this bush please use PFF85-201G. | 30mm | 357407182 | 191407182 |  | 5055676545756
Road | Audi | TT Models | TT MK1 TYP 8N (1999-2006) | TT Mk1 Typ 8N 4WD (1999-2006) |  | PFF85-414 | Front Wishbone Rear Bush (Track/Race) | 104.423 | 254.7921 | 2 | 2 | 2 | This is a rose-jointed bush with PU inserts. It is recommended for Track/Race use. |  | 1J0407181 | 8N0407181 |  | 5055676510792
Black | Audi | TT Models | TT MK1 TYP 8N (1999-2006) | TT Mk1 Typ 8N 4WD (1999-2006) |  | PFF85-414BLK | Front Wishbone Rear Bush (Track/Race) | 104.423 | 254.7921 | 2 | 2 | 2 | This is a rose-jointed bush with PU inserts. It is recommended for Track/Race use. |  | 1J0407181 | 8N0407181 |  | 5055676523648
Road | Audi | TT Models | TT MK1 TYP 8N (1999-2006) | TT Mk1 Typ 8N 4WD (1999-2006) |  | PFF85-416 | Steering Rack Mount Bush | 29.139 | 35.5496 | 1 | 1 | 7 |  |  | 1J0422884A |  |  | 5055676510815
Black | Audi | TT Models | TT MK1 TYP 8N (1999-2006) | TT Mk1 Typ 8N 4WD (1999-2006) |  | PFF85-416BLK | Steering Rack Mount Bush | 32.065 | 39.1193 | 1 | 1 | 7 |  |  | 1J0422884A |  |  | 5055676514226
Road | Audi | TT Models | TT MK1 TYP 8N (1999-2006) | TT Mk1 Typ 8N 4WD (1999-2006) |  | PFF85-420 | Front Engine Mount Dog Bone (Petrol/Tuned Diesel) | 40.821 | 49.8016 | 1 | 1 | 8 | Made in our Yellow 70A material, PFF85-420 is intended for petrol or tuned diesel vehicles. For significantly tuned petrol or diesel vehicles, or those being used on track, please use PFF85-420BLK. A small increase in NVH, usually at idle, should be expected when stiffening the connecting mounting between the engine/transmission and chassis. The harder the material used, the greater the NVH transmitted. Please have a look at this quick guide on how to fit PFF85-420 and associated part PFF85-505 |  | 1J0199851 | 1J0199851AM |  | 5055676510822
Black | Audi | TT Models | TT MK1 TYP 8N (1999-2006) | TT Mk1 Typ 8N 4WD (1999-2006) |  | PFF85-420BLK | Front Engine Mount Dog Bone (Motorsport) | 44.913 | 54.7939 | 1 | 1 | 8 | Made in our hardest Black 95A material, this product is best suited to Track / Motorsport use. A small increase in NVH, usually at idle, should be expected when stiffening the connecting mounting between the engine/transmission and chassis. The harder the material used, the greater the NVH transmitted. Please have a look at this quick guide on how to fit PFF85-420 and associated partPFF85-505 |  | 1J0199851 | 1J0199851AM |  | 5055676514233
Road | Audi | TT Models | TT MK1 TYP 8N (1999-2006) | TT Mk1 Typ 8N 4WD (1999-2006) |  | PFF85-420R | Front Engine Mount Dog Bone (Diesel) | 40.821 | 49.8016 | 1 | 1 | 8 | Made in our softer Red 65A material, PFF85-420R is intended for standard diesel vehicles. For petrol or modified diesel vehicles, please use PFF85-420. A small increase in NVH, usually at idle, should be expected when stiffening the connecting mounting between the engine/transmission and chassis. The harder the material used, the greater the NVH transmitted. Please have a look at this quick guide on how to fit PFF85-420 and associated partPFF85-505 |  | 1J0199851 | 1J0199851AM |  | 5055676512185
Road | Audi | TT Models | TT MK1 TYP 8N (1999-2006) | TT Mk1 Typ 8N 4WD (1999-2006) |  | PFF85-424 | Front Subframe Rear Bush | 42.768 | 104.3539 | 2 | 2 | 24 |  |  | 1J0199429 | 8N0199282C | 8N0199282D | 5055676534644
Black | Audi | TT Models | TT MK1 TYP 8N (1999-2006) | TT Mk1 Typ 8N 4WD (1999-2006) |  | PFF85-424BLK | Front Subframe Rear Bush | 42.768 | 104.3539 | 2 | 2 | 24 |  |  | 1J0199429 | 8N0199282C | 8N0199282D | 5055676534651
Road | Audi | TT Models | TT MK1 TYP 8N (1999-2006) | TT Mk1 Typ 8N 4WD (1999-2006) |  | PFF85-430 | Front Strut Top Mount Bush | 40.821 | 99.6032 | 2 | 2 | 11 |  |  | 1J0412331C |  |  | 5055676519719
Black | Audi | TT Models | TT MK1 TYP 8N (1999-2006) | TT Mk1 Typ 8N 4WD (1999-2006) |  | PFF85-430BLK | Front Strut Top Mount Bush | 44.913 | 109.5877 | 2 | 2 | 11 |  |  | 1J0412331C |  |  | 5055676521323
Road | Audi | TT Models | TT MK1 TYP 8N (1999-2006) | TT Mk1 Typ 8N 4WD (1999-2006) |  | PFF85-431 | Front Strut Top Mount Bush -10mm | 49.258 | 120.1895 | 2 | 2 | 11 | This part has been designed to give an extra 10mm of lowering when fitted as it allows the strut to sit higher into the body of the top mount. These new top mounts ship complete with new top cap spacers, made using our Black material - this additional part means no more modifying of original parts is required. If you wanted to fit our top mounts without the ride height change, you would need to fit part number PFF85-430 | -10mm | 1J0412331C | 6N0412331A |  | 5055676531919
Black | Audi | TT Models | TT MK1 TYP 8N (1999-2006) | TT Mk1 Typ 8N 4WD (1999-2006) |  | PFF85-431BLK | Front Strut Top Mount Bush -10mm | 54.197 | 132.2407 | 2 | 2 | 11 | This part has been designed to give an extra 10mm of lowering when fitted as it allows the strut to sit higher into the body of the top mount. These new top mounts ship complete with new top cap spacers, made using our Black material - this additional part means no more modifying of original parts is required. If you wanted to fit our top mounts without the ride height change, you would need to fit part number PFF85-430BLK | -10mm | 1J0412331C | 6N0412331A |  | 5055676531926
Road | Audi | TT Models | TT MK1 TYP 8N (1999-2006) | TT Mk1 Typ 8N 4WD (1999-2006) |  | PFF85-440 | Upper Engine Mount Insert | 29.788 | 36.3414 | 1 | 1 | 40 | PFF85-440 uses our Yellow 70A durometer material, providing an excellent balance of strength and compliance for improved performance, whilst limiting NVH transmission into the cabin. This part is recommended for Petrol models and high-torque tuned Diesel models. A small increase in NVH, usually at idle, should be expected when stiffening the connecting mount between the drivetrain and chassis. The harder the material used, the greater the NVH transmitted. Reducing engine/trans movement by way of upgraded inserts has the following benefits: Sharper throttle response More accurate gear changes Reduced wheel-hop Improved Traction Prolonged mount life |  | 1JO 199 282 BF |  |  | 5055676558145
Black | Audi | TT Models | TT MK1 TYP 8N (1999-2006) | TT Mk1 Typ 8N 4WD (1999-2006) |  | PFF85-440BLK | Upper Engine Mount Insert | 32.78 | 39.9916 | 1 | 1 | 40 | PFF85-440BLK uses our stiffest Black Series 95A material, providing a no-compromise performance option for track-focused builds. A small increase in NVH, usually at idle, should be expected when stiffening the connecting mount between the drivetrain and chassis. The harder the material used, the greater the NVH transmitted. Reducing engine/trans movement by way of upgraded inserts has the following benefits: Sharper throttle response More accurate gear changes Reduced wheel-hop Improved Traction Prolonged mount life |  | 1JO 199 282 BF |  |  | 5055676558152
Road | Audi | TT Models | TT MK1 TYP 8N (1999-2006) | TT Mk1 Typ 8N 4WD (1999-2006) |  | PFF85-440R | Upper Engine Mount Insert (Diesel) | 29.788 | 36.3414 | 1 | 1 | 40 | PFF85-440R uses our softest Red 65A material, specifically designed to minimise NVH transmission. Recommended for unmodified Diesel models or for drivers who want a subtle improvement in driving feel, without compromising comfort. A small increase in NVH, usually at idle, should be expected when stiffening the connecting mount between the drivetrain and chassis. The harder the material used, the greater the NVH transmitted. Reducing engine/trans movement by way of upgraded inserts has the following benefits: Sharper throttle response More accurate gear changes Reduced wheel-hop Improved Traction Prolonged mount life |  | 1JO 199 282 BF |  |  | 5055676558183
Road | Audi | TT Models | TT MK1 TYP 8N (1999-2006) | TT Mk1 Typ 8N 4WD (1999-2006) |  | PFF85-505 | Lower Engine Mount Small Bush | 36.278 | 44.2592 | 1 | 1 | 10 |  |  | 1J0199851 | 1K0199855 |  | 5055676510969
Black | Audi | TT Models | TT MK1 TYP 8N (1999-2006) | TT Mk1 Typ 8N 4WD (1999-2006) |  | PFF85-505BLK | Lower Engine Mount Small Bush | 39.919 | 48.7012 | 1 | 1 | 10 |  |  | 1J0199851 | 1K0199855 |  | 5055676514264
Road | Audi | TT Models | TT MK1 TYP 8N (1999-2006) | TT Mk1 Typ 8N 4WD (1999-2006) |  | PFR3-508 | Rear Trailing Arm Front Bush | 46.013 | 112.2717 | 2 | 2 | 9 | Also fits VW New Beetle Mk1 and Skoda Octavia MK1 4WD models. To adjust the vehicles rear toe angle, please use PFR3-508G. |  | 1J0505171B |  |  | 5055676500984
Black | Audi | TT Models | TT MK1 TYP 8N (1999-2006) | TT Mk1 Typ 8N 4WD (1999-2006) |  | PFR3-508BLK | Rear Trailing Arm Front Bush | 50.622 | 123.5177 | 2 | 2 | 9 | Also fits VW New Beetle Mk1 and Skoda Octavia MK1 4WD models. To adjust the vehicles rear toe angle, please use PFR3-508G. |  | 1J0505171B |  |  | 5055676512871
Road | Audi | TT Models | TT MK1 TYP 8N (1999-2006) | TT Mk1 Typ 8N 4WD (1999-2006) |  | PFR3-508G | Rear Trailing Arm Front Bush Toe Adjust | 46.013 | 112.2717 | 2 | 2 | 9 | This part has been engineered to provide an additional 0.5 degrees positive toe adjustment, useful to correct excessive toe-in on heavily lowered cars. For a standard replacement part with no offset geometry, please use PFR3-508. |  | 1J0505171B |  |  | 5055676535511
Black | Audi | TT Models | TT MK1 TYP 8N (1999-2006) | TT Mk1 Typ 8N 4WD (1999-2006) |  | PFR3-508GBLK | Rear Trailing Arm Front Bush Toe Adjust | 50.622 | 123.5177 | 2 | 2 | 9 | This part has been engineered to provide an additional 0.5 degrees positive toe adjustment, useful to correct excessive toe-in on heavily lowered cars. For a standard replacement part with no offset geometry, please use PFR3-508. |  | 1J0505171B |  |  | 5055676535528
Road | Audi | TT Models | TT MK1 TYP 8N (1999-2006) | TT Mk1 Typ 8N 4WD (1999-2006) |  | PFR3-510 | Rear Arm Inner Bush | 32.384 | 158.0339 | 4 | 4 | 5 | For an adjustable version of this bush please use PFR3-510G. |  | 1J0505323L | 1J0505323N |  | 5055676500991
Black | Audi | TT Models | TT MK1 TYP 8N (1999-2006) | TT Mk1 Typ 8N 4WD (1999-2006) |  | PFR3-510BLK | Rear Arm Inner Bush | 35.629 | 173.8695 | 4 | 4 | 5 | For an adjustable version of this bush please use PFR3-510G. |  | 1J0505323L | 1J0505323N |  | 5055676512888
Road | Audi | TT Models | TT MK1 TYP 8N (1999-2006) | TT Mk1 Typ 8N 4WD (1999-2006) |  | PFR3-510G | Rear Arm Inner Bush Camber Adjustable | 59.642 | 291.053 | 4 | 4 | 5 | These bushes offer on-car adjustment of the rear camber angles of up to 2 degrees. For a non-adjustable version of this bush please use PFR3-510. |  | 1J0505323N | 1J0505323L |  | 5055676532367
Black | Audi | TT Models | TT MK1 TYP 8N (1999-2006) | TT Mk1 Typ 8N 4WD (1999-2006) |  | PFR3-510GBLK | Rear Arm Inner Bush Camber Adjustable | 65.615 | 320.2012 | 4 | 4 | 5 | These bushes offer on-car adjustment of the rear camber angles of up to 2 degrees. For a non-adjustable version of this bush please use PFR3-510. |  | 1J0505323L | 1J0505323N |  | 5055676532374
Road | Audi | TT Models | TT MK1 TYP 8N (1999-2006) | TT Mk1 Typ 8N 4WD (1999-2006) |  | PFR3-511-14 | Rear Anti Roll Bar Mounting 14mm | 23.045 | 56.2298 | 2 | 2 | 6 |  | 14mm |  |  |  | 5055676501028
Black | Audi | TT Models | TT MK1 TYP 8N (1999-2006) | TT Mk1 Typ 8N 4WD (1999-2006) |  | PFR3-511-14BLK | Rear Anti Roll Bar Mounting 14mm | 25.377 | 61.9199 | 2 | 2 | 6 |  | 14mm |  |  |  | 5055676515339
Road | Audi | TT Models | TT MK1 TYP 8N (1999-2006) | TT Mk1 Typ 8N 4WD (1999-2006) |  | PFR85-425 | Rear Diff Front Mounting Bush | 39.523 | 96.4361 | 2 | 2 | 25 | This part fits into diff mounting bracket OE number 1J0599271D. |  | 1J0599381A | 1J0599271D |  | 5055676531629
Black | Audi | TT Models | TT MK1 TYP 8N (1999-2006) | TT Mk1 Typ 8N 4WD (1999-2006) |  | PFR85-425BLK | Rear Diff Front Mounting Bush | 43.483 | 106.0985 | 2 | 2 | 25 | This part fits into diff mounting bracket OE number 1J0599271D. |  | 1J0599381A | 1J0599271D |  | 5055676531636
Road | Audi | TT Models | TT MK1 TYP 8N (1999-2006) | TT Mk1 Typ 8N 4WD (1999-2006) |  | PFR85-426 | Rear Diff Rear Mounting Bush | 39.523 | 96.4361 | 2 | 2 | 26 | This part fits into subframe OE number 1J0505235F. |  | 1J0599257B | 1J0505235F |  | 5055676531650
Black | Audi | TT Models | TT MK1 TYP 8N (1999-2006) | TT Mk1 Typ 8N 4WD (1999-2006) |  | PFR85-426BLK | Rear Diff Rear Mounting Bush | 43.483 | 106.0985 | 2 | 2 | 26 | This part fits into subframe OE number 1J0505235F. |  | 1J0599257B | 1J0505235F |  | 5055676531667
Road | Audi | TT Models | TT MK1 TYP 8N (1999-2006) | TT Mk1 Typ 8N 4WD (1999-2006) |  | PFR85-427 | Rear Subframe Mounting Bush | 46.662 | 227.7106 | 4 | 4 | 27 | This part fits into subframe OE number 1J0505235F. |  | 1J0505145B | 1J0505235F |  | 5055676531674
Black | Audi | TT Models | TT MK1 TYP 8N (1999-2006) | TT Mk1 Typ 8N 4WD (1999-2006) |  | PFR85-427BLK | Rear Subframe Mounting Bush | 51.337 | 250.5246 | 4 | 4 | 27 | This part fits into subframe OE number 1J0505235F. |  | 1J0505145B | 1J0505235F |  | 5055676531681
Road | Audi | TT Models | TT Mk3 FV/8S (2014 on) |  |  | PF3-1663 | Jacking Point Insert | 27.192 | 33.1742 | 1 | 1 |  | PFF3-1663 Jacking Point Insert is a 95A durometer polyurethane bung that presses up into the vacant hole in the chassis providing a fit and forget solution for safer lifting - Recommended for lifting across 4 lift points simultaneously to avoid damage. For those that have the OE lifting adaptors, PFF3-1662 Magnetic Jack Pad is a CNC-machined Jack Pad with a built-in magnet to suit OE lifting adaptors, 8N0803855 and 8N0804583, that many owners may already have fitted. Its magnetic head self-locates into the recess of the metal OE adaptor ensuring a safe and solid lift every time, again recommended for use in sets of 4 simultaneously. Fits the following vehicles:Audi A3/S3 Mk1 8L (1996-2003)Audi A3/S3/RS3 Mk2 8P (2003-2012)Audi A3/S3/RS3 Mk3 8V (2013-)Audi TT Mk1 8N (1999-2006) Audi TT/S/RS Mk2 8J (2007-2014) Audi TT Mk3 8S (2014 on) Audi Q2 (2017 on) Audi Q3 (2012 - 2018) Seat Toledo Mk2 1M (1999 - 2004) Seat Toledo Mk3 5P (2004-2009) Seat Alhambra Mk2 (2010 on) Seat Leon Mk1 TYP 1M (1999-2005) Seat Leon Mk2 1P (2005-2012) Seat Leon Mk3 5F (2013 on) Skoda Octavia Mk1 Typ 1U (1996-2004) Skoda Octavia Mk2 1Z (2004-2012) Skoda Octavia 5E (2012-2019) Skoda Yeti 5L (2009-2017) Skoda Superb B6 (2009-2011) Skoda Superb 3V (2015 on) Volkswagen New Beetle & Cabrio (1998-2011) Volkswagen Beetle A5 (2011 on) Volkswagen Bora (1999-2005) Volkswagen Caddy Mk3 Typ 2K (2004 - 06/2010) Volkswagen Caddy Mk3.5 Typ 2K (06/2010 on) Volkswagen Golf Mk4 1J (1997-2004) Volkswagen Golf Mk5 1K (2004-2010) Volkswagen Golf Plus 5M (2004-2010) Volkswagen Golf Mk6 5K (2009-2012) Volkswagen Golf Mk7 5G (2012-2020) Volkswagen Jetta Mk5 1K (2005-2010) Volkswagen Jetta Mk6 A6 (2011 on) Volkswagen Passat B6 & B7 Typ3C (2006-2013) Volkswagen Passat CC 35 (2008-2012) Volkswagen Scirocco Mk3 (2008 - 2017) Volkswagen Sharan Mk2 (2010 on) Volkswagen Tiguan Mk1 (2007 - 2017) Volkswagen Touran (2003-2015) Volkswagen Touran (2017 on) Volkswagen CC (2012 - 2017) Volkswagen Eos (2006-2015) |  | 8N0804583 |  |  | 5055676554178
Road | Audi | TT Models | TT Mk3 FV/8S (2014 on) |  |  | PF3-1663K | Jacking Point Insert Kit of 4 | 83.655 | 102.0591 | 1 | 1 |  | PFF3-1663 Jacking Point Insert is a 95A durometer polyurethane bung that presses up into the vacant hole in the chassis providing a fit and forget solution for safer lifting - Recommended for lifting across 4 lift points simultaneously to avoid damage. For those that have the OE lifting adaptors, PFF3-1662 Magnetic Jack Pad is a CNC-machined Jack Pad with a built-in magnet to suit OE lifting adaptors, 8N0803855 and 8N0804583, that many owners may already have fitted. Its magnetic head self-locates into the recess of the metal OE adaptor ensuring a safe and solid lift every time, again recommended for use in sets of 4 simultaneously. Fits the following vehicles:Audi A3/S3 Mk1 8L (1996-2003)Audi A3/S3/RS3 Mk2 8P (2003-2012)Audi A3/S3/RS3 Mk3 8V (2013-)Audi TT Mk1 8N (1999-2006) Audi TT/S/RS Mk2 8J (2007-2014) Audi TT Mk3 8S (2014 on) Audi Q2 (2017 on) Audi Q3 (2012 - 2018) Seat Toledo Mk2 1M (1999 - 2004) Seat Toledo Mk3 5P (2004-2009) Seat Alhambra Mk2 (2010 on) Seat Leon Mk1 TYP 1M (1999-2005) Seat Leon Mk2 1P (2005-2012) Seat Leon Mk3 5F (2013 on) Skoda Octavia Mk1 Typ 1U (1996-2004) Skoda Octavia Mk2 1Z (2004-2012) Skoda Octavia 5E (2012-2019) Skoda Yeti 5L (2009-2017) Skoda Superb B6 (2009-2015) Skoda Superb 3V (2015 on) Volkswagen New Beetle & Cabrio (1998-2011) Volkswagen Beetle A5 (2011 on) Volkswagen Bora (1999-2005) Volkswagen Caddy Mk3 Typ 2K (2004 - 06/2010) Volkswagen Caddy Mk3.5 Typ 2K (06/2010 on) Volkswagen Golf Mk4 1J (1997-2004) Volkswagen Golf Mk5 1K (2004-2010) Volkswagen Golf Plus 5M (2004-2010) Volkswagen Golf Mk6 5K (2009-2012) Volkswagen Golf Mk7 5G (2012-2020) Volkswagen Jetta Mk5 1K (2005-2010) Volkswagen Jetta Mk6 A6 (2011 on) Volkswagen Passat B6 & B7 Typ3C (2006-2013) Volkswagen Passat CC 35 (2008-2012) Volkswagen Scirocco Mk3 (2008 - 2017) Volkswagen Sharan Mk2 (2010 on) Volkswagen Tiguan Mk1 (2007 - 2017) Volkswagen Touran (2003-2015) Volkswagen Touran (2017 on) Volkswagen CC (2012 - 2017) Volkswagen Eos (2006-2015) |  | 8N0804583 |  |  | 5055676554185
Road | Audi | TT Models | TT Mk3 FV/8S (2014 on) |  |  | PF3K-1003 | Handling Pack | 413.996 | 505.0751 | 1 | 1 |  | This pack fits the following vehicles, fitted with OEM lower engine mount 5Q0 198 037 A:Audi TT Mk3 (up to 06/2015)Audi A3 8V (up to 06/2015)Audi A3 8V (after 06/2015) FWD up to 1.6 Petrol (Multilink Rear Suspension)Audi A3 8V (after 06/2015) AWD (except RS3)Seat Leon Mk3 (up to 2016)Seat Leon Mk3(after 2016) FWD up to 1.6 Petrol (Multilink Rear Suspension)Seat Leon Mk3(after 2016) AWDIncluded within this pack are the following parts:PFF85-501Front Arm Front BushPFF3-902GFront Arm Rear Bush Caster AdjustablePFR85-816Rear Trailing Arm Mounting BushPFF85-830Lower Engine Mount InsertThis Handling Pack contains a selection of parts from a complete vehicle listing, clickhereto see more parts available. |  |  |  |  | 5055676554635
Road | Audi | TT Models | TT Mk3 FV/8S (2014 on) |  |  | PF3K-1004 | Handling Pack | 412.049 | 502.6998 | 1 | 1 |  | This pack fits the following vehicles, fitted with OEM lower engine mount 5Q0 198 037 B:Audi TT Mk3 (after 06/2015)Audi A3 8V (after 06/2015) 1.8 or 2.0 FWDSeat Leon Mk3 (after 2016) 1.8 or 2.0 FWDIncluded within this pack are the following parts:PFF85-501Front Arm Front BushPFF3-902GFront Arm Rear Bush Caster AdjustablePFR85-816Rear Trailing Arm Mounting BushPFF85-832Lower Engine Mount InsertThis Handling Pack contains a selection of parts from a complete vehicle listing, clickhereto see more parts available. |  |  |  |  | 5055676554642
Road | Audi | TT Models | TT Mk3 FV/8S (2014 on) |  |  | PF99-514-15 | PowerAlign Wheel Mounting Guide Pin | 30.437 | 37.1331 | 1 | 1 |  | Available singularly to suit a specific vehicle or as a handy 4-piece workshop kit, our new PowerAlign Wheel Mounting Guide Pins are designed to allow the safer mounting and easy alignment of heavy alloy wheels on most common cars to use lug bolts. The individual pins come supplied in a reusable twist tube and the 4-piece workshop kit is supplied with a steel storage case for pride of place in your toolbox.Simply thread the appropriate pin size into one of the bolt holes on the wheel hub. The wheel can then be lifted and placed on the guide pin, and easily slid into place on the hub; keeping the bolt holes aligned for other bolts to be inserted and tightened.This reduces the awkward and back-straining process of holding the wheel in place with one hand whilst lining up and threading in the first bolt; thus, reducing the risk, hassle, and strain of mounting wheels.Proven using simulated and real-world testing, the new mounting pins usehigh-strength CNC-machined AISI 303 Stainless Steel, some 50% stronger than plated mild steel, to ensure durability and resilience in a workshop environment, and are supplied with colour-coded 3D-printedprotective sleeves for ease of identificationandanodised 2011-T6 aluminium caps to absorb knocks and prevent damage to the wheel, unlike others on the market.Please clickhereto view all sizes available and fora wider-reaching application list in the form of anew user-friendly drop-down search function. |  | 9A700773300 |  |  | 5055676559104
Road | Audi | TT Models | TT Mk3 FV/8S (2014 on) |  |  | PFF3-1320 | Lower Torque Mount Small Bush | 36.278 | 44.2592 | 1 | 1 | 21 | Made using our Black 95A Durometer Material to increase stiffness over worn rubber by up to 50% and improve durability, preventing such things as wheel hop and imprecise gear-shifting. This bush fits the mount with the extruded bracket with voids, see part number above and photos below, check which bracket is fitted to the vehicle before ordering. For an extruded bracket without voids use PFF3-1324. For a cast bracket use PFF3-1321. |  | 5Q0 199 855 AD |  |  | 5055676559388
Black | Audi | TT Models | TT Mk3 FV/8S (2014 on) |  |  | PFF3-1320BLK | Lower Torque Mount Small Bush | 36.278 | 44.2592 | 1 | 1 | 21 | Made using our Black 95A Durometer Material to increase stiffness over worn rubber by up to 50% and improve durability, preventing such things as wheel hop and imprecise gear-shifting. This bush fits the mount with the extruded bracket with voids, see part number above and photos below, check which bracket is fitted to the vehicle before ordering. For an extruded bracket without voids use PFF3-1324. For a cast bracket use PFF3-1321. |  | 5Q0 199 855 AD |  |  | 5055676559395
Road | Audi | TT Models | TT Mk3 FV/8S (2014 on) |  |  | PFF3-1321 | Lower Torque Mount Small Bush | 46.013 | 56.1359 | 1 | 1 | 21 | Made using our Black 95A Durometer Material to increase stiffness over worn rubber by up to 50% and improve durability, preventing such things as wheel hop and imprecise gear-shifting. This bush fits the mount with the cast bracket, see part numbers above and photos below, check which bracket is fitted to the vehicle before ordering. For an extruded bracket without voids use PFF3-1324. For an extruded bracket with voids use PFF3-1320. |  | 5Q0199855C / 5Q0199855 P | 5Q0199855AB | 5Q0199855AF / 5Q0199855Q | 5055676558411
Black | Audi | TT Models | TT Mk3 FV/8S (2014 on) |  |  | PFF3-1321BLK | Lower Torque Mount Small Bush | 46.013 | 56.1359 | 1 | 1 | 21 | Made using our Black 95A Durometer Material to increase stiffness over worn rubber by up to 50% and improve durability, preventing such things as wheel hop and imprecise gear-shifting. This bush fits the mount with the cast bracket, see part numbers above and photos below, check which bracket is fitted to the vehicle before ordering. For an extruded bracket without voids use PFF3-1324. For an extruded bracket with voids use PFF3-1320. |  | 5Q0199855C | 5Q0199855AB | 5Q0199855AF | 5055676558503
Road | Audi | TT Models | TT Mk3 FV/8S (2014 on) |  |  | PFF3-1322 | Upper Gearbox Mount Bush Insert | 30.437 | 37.1331 | 1 | 1 | 22 | PFF3-1322 Upper Gearbox Mount Insert is made in our Yellow 70A durometer and is designed to fill the voiding present in the original rubber mounts. Reducing engine/transmissionmovement by way of upgradedinserts has the following benefits: - Sharper throttle response - Reduced wheel-hop - Improved Traction - More balanced on/off throttle handling - Prolonged the life of the OE mounts |  | 8V0199555A |  |  | 5055676558428
Black | Audi | TT Models | TT Mk3 FV/8S (2014 on) |  |  | PFF3-1322BLK | Upper Gearbox Mount Bush Insert | 33.033 | 40.3003 | 1 | 1 | 22 | PFF3-1322BLK Upper Gearbox Mount Insert is made in our Black 95A durometer and is designed to fill the voiding present in the original rubber mounts. Reducing engine/transmissionmovement by way of upgradedinserts has the following benefits: - Sharper throttle response - Reduced wheel-hop - Improved Traction - More balanced on/off throttle handling - Prolonged the life of the OE mounts |  | 8V0199555A |  |  | 5055676558442
Road | Audi | TT Models | TT Mk3 FV/8S (2014 on) |  |  | PFF3-1323 | Upper Engine Mount Bush Insert | 33.033 | 40.3003 | 1 | 1 | 23 | PFF3-1323 Upper Engine Mount Insert is made in our Yellow 70A durometer and is designed to fill the voiding present in the original rubber mounts. Reducing engine/transmissionmovement by way of upgradedinserts has the following benefits: - Sharper throttle response - Reduced wheel-hop - Improved Traction - More balanced on/off throttle handling - Prolonged the life of the OE mounts |  | 8V0199262B |  |  | 5055676558435
Black | Audi | TT Models | TT Mk3 FV/8S (2014 on) |  |  | PFF3-1323BLK | Upper Engine Mount Bush Insert | 36.278 | 44.2592 | 1 | 1 | 23 | PFF3-1323BLK Upper Engine Mount Insert is made in our Black 95A durometer and is designed to fill the voiding present in the original rubber mounts. Reducing engine/transmissionmovement by way of upgradedinserts has the following benefits: - Sharper throttle response - Reduced wheel-hop - Improved Traction - More balanced on/off throttle handling - Prolonged the life of the OE mounts |  | 8V0199262B |  |  | 5055676558459
Road | Audi | TT Models | TT Mk3 FV/8S (2014 on) |  |  | PFF3-1324 | Lower Torque Mount Small Bush | 36.278 | 44.2592 | 1 | 1 | 21 | Made using our Black 95A Durometer Material to increase stiffness over worn rubber by up to 50% and improve durability, preventing such things as wheel hop and imprecise gear-shifting. This bush fits the mount with the extruded bracket without voids, see part numbers above and photos below, check which bracket is fitted to the vehicle before ordering. For an extruded bracket with voids use PFF3-1320. For a cast bracket use PFF3-1321 |  | 5Q0 199 855 AG | 5Q0 199 855 AH |  | 5055676559401
Black | Audi | TT Models | TT Mk3 FV/8S (2014 on) |  |  | PFF3-1324BLK | Lower Torque Mount Small Bush | 36.278 | 44.2592 | 1 | 1 | 21 | Made using our Black 95A Durometer Material to increase stiffness over worn rubber by up to 50% and improve durability, preventing such things as wheel hop and imprecise gear-shifting. This bush fits the mount with the extruded bracket without voids, see part numbers above and photos below, check which bracket is fitted to the vehicle before ordering. For an extruded bracket with voids use PFF3-1320. For a cast bracket use PFF3-1321 |  | 5Q0 199 855 AG | 5Q0 199 855 AH |  | 5055676559418
Road | Audi | TT Models | TT Mk3 FV/8S (2014 on) |  |  | PFF3-902G | Front Wishbone Rear Bush, Caster Adjustable | 102.476 | 250.0414 | 2 | 2 | 2 | Using a Black 95A durometer ball moulded to an all-new offset stainless steel sleeve and machined nylon cups, this new and improved design maximises performance and articulation while retaining the benefit of on-car adjustability of caster by +/- 0.33 degs. |  | Bush = 8S0407183B / 8S0 407 183 B | Arm = 8S0407151B / 8S0 407 151 B | Arm = 8S0407151D / 8S0 407 151 D | 5055676544384
Black | Audi | TT Models | TT Mk3 FV/8S (2014 on) |  |  | PFF3-902GBLK | Front Wishbone Rear Bush, Caster Adjustable | 102.476 | 250.0414 | 2 | 2 | 2 | Using a Black 95A durometer ball moulded to an all-new offset stainless steel sleeve and machined nylon cups, this new and improved design maximises performance and articulation while retaining the benefit of on-car adjustability of caster by +/- 0.33 degs. |  | Bush = 8S0407183B / 8S0 407 183 B | Arm = 8S0407151B / 8S0 407 151 B | Arm = 8S0407151D / 8S0 407 151 D | 5055676544995
Road | Audi | TT Models | TT Mk3 FV/8S (2014 on) |  |  | PFF85-501 | Front Wishbone Front Bush | 37.576 | 91.6854 | 2 | 2 | 1 | For a camber adjustable bush use PFF85-501G. |  | Bush = 1K0407182 / 5Q0407182 / 1K0407182A | Arm = 1K0407152BG (Steel) | Arm = 8J0407151D (Aluminium) | 5055676510839
Black | Audi | TT Models | TT Mk3 FV/8S (2014 on) |  |  | PFF85-501BLK | Front Wishbone Front Bush | 37.576 | 91.6854 | 2 | 2 | 1 |  |  | Bush = 1K0407182 / 5Q0407182 / 1K0407182A | Arm = 1K0407152BG (Steel) | Arm = 8J0407151D (Aluminium) | 5055676514240
Road | Audi | TT Models | TT Mk3 FV/8S (2014 on) |  |  | PFF85-501G | Front Wishbone Front Bush Camber Adjustable | 69.377 | 169.2799 | 2 | 2 | 1 | This bush features a CNC machined Stainless Steel sleeve with an offset bore that can be rotated using our bespoke tooling (supplied), giving +/- 0.5 degrees of on-car camber adjustment. |  | Bush = 1K0407182 / 5Q0407182 / 1K0407182A | Arm = 1K0407152BG (Steel) | Arm = 8J0407151D (Aluminium) | 5055676529930
Black | Audi | TT Models | TT Mk3 FV/8S (2014 on) |  |  | PFF85-501GBLK | Front Wishbone Front Bush Camber Adjustable | 69.377 | 169.2799 | 2 | 2 | 1 | This bush features a CNC machined Stainless Steel sleeve with an offset bore that can be rotated using our bespoke tooling (supplied), giving +/- 0.5 degrees of on-car camber adjustment. |  | Bush = 1K0407182 / 5Q0407182 / 1K0407182A | Arm = 1K0407152BG (Steel) | Arm = 8J0407151D (Aluminium) | 5055676529947
Road | Audi | TT Models | TT Mk3 FV/8S (2014 on) |  |  | PFF85-803-24 | Front Anti Roll Bar Bush 24mm | 24.662 | 60.1753 | 2 | 2 | 3 | Please check anti roll bar diameter before ordering. | 24mm | 5Q0411303N / 5Q0 411 303 N | 5Q0411303AA / 5Q0 411 303 AA | 5Q0411303R / 5Q0 411 303 R | 5055676536259
Black | Audi | TT Models | TT Mk3 FV/8S (2014 on) |  |  | PFF85-803-24BLK | Front Anti Roll Bar Bush 24mm | 27.709 | 67.61 | 2 | 2 | 3 | Please check anti roll bar diameter before ordering. | 24mm | 5Q0411303N / 5Q0 411 303 N | 5Q0411303AA / 5Q0 411 303 AA | 5Q0411303R / 5Q0 411 303 R | 5055676536266
Road | Audi | TT Models | TT Mk3 FV/8S (2014 on) |  |  | PFF85-830 | Lower Engine Mount Insert (Large) | 46.662 | 56.9276 | 1 | 1 | 30 |  |  | 5Q0198037A / 5Q0 198 037 A / 5Q0 198 037 / 5Q0198037 | 8V0198037 / 8V0 198 037 / 5Q0199868 / 5Q0 199 868 | 5Q0199867 / 5Q0 199 867 | 5055676535047
Black | Audi | TT Models | TT Mk3 FV/8S (2014 on) |  |  | PFF85-830BLK | Lower Engine Mount Insert (Large) | 51.337 | 62.6311 | 1 | 1 | 30 |  |  | 5Q0198037A / 5Q0 198 037 A / 5Q0 198 037 / 5Q0198037 | 8V0198037 / 8V0 198 037 / 5Q0199868 / 5Q0 199 868 | 5Q0199867 / 5Q0 199 867 | 5055676535054
Road | Audi | TT Models | TT Mk3 FV/8S (2014 on) |  |  | PFF85-830P | Lower Engine Mount Insert (Large) Track Use | 46.662 | 56.9276 | 1 | 1 | 30 | Suitable for higher powered cars and track cars, using a stiffer material which helps further reduce engine movement over fitting the standard PFF85-830 insert, being a stiffer material additional noise and vibration may be felt. |  | 5Q0198037A / 5Q0 198 037 A / 5Q0 198 037 / 5Q0198037 | 8V0198037 / 8V0 198 037 / 5Q0199868 / 5Q0 199 868 | 5Q0199867 / 5Q0 199 867 | 5055676539526
Road | Audi | TT Models | TT Mk3 FV/8S (2014 on) |  |  | PFF85-830R | Lower Engine Mount Insert (Large) Diesel | 46.662 | 56.9276 | 1 | 1 | 30 | Suitable for diesel models, using a softer material that helps reduce movement from the bush but transmits less noise and vibration over fitting the standard PFF85-830 insert. |  | 5Q0198037A / 5Q0 198 037 A / 5Q0 198 037 / 5Q0198037 | 8V0198037 / 8V0 198 037 / 5Q0199868 / 5Q0 199 868 | 5Q0199867 / 5Q0 199 867 | 5055676539496
Road | Audi | TT Models | TT Mk3 FV/8S (2014 on) |  |  | PFF85-831 | Front Lower Engine Mount Hybrid Bush (Large) - Road | 71.324 | 87.0153 | 1 | 1 | 30 | PFF85-831 replaces the lower half of the original bush whilst including an insert to fit into and fill the voids in the upper bush to minimise wheel hop and improve gear-shifting. This unique bush has been designed to be fitted without subframe removal and avoids associated wheel alignment costs. |  | 5Q0198037A / 5Q0 198 037 A | 8V0198037 / 8V0 198 037 / 5Q0199868 / 5Q0 199 868 | 5Q0199867 / 5Q0 199 867 | 5055676538567
Black | Audi | TT Models | TT Mk3 FV/8S (2014 on) |  |  | PFF85-831BLK | Front Lower Engine Mount Hybrid Bush (Large) - Track/MSport | 78.463 | 95.7249 | 1 | 1 | 30 | PFF85-831 replaces the lower half of the original bush OEM part number 5Q0 198 037 / 5Q0198 037 A and includes an insert to fit into and fill the voids in the upper bush. This unique bush has been designed to be fitted without subframe removal from the vehicle and avoids associated wheel alignment costs. |  | 5Q0198037A / 5Q0 198 037 A | 8V0198037 / 8V0 198 037 / 5Q0199868 / 5Q0 199 868 | 5Q0199867 / 5Q0 199 867 | 5055676538574
Road | Audi | TT Models | TT Mk3 FV/8S (2014 on) |  |  | PFF85-831P | Front Lower Engine Mount Hybrid Bush (Large) - Fast Road/Track | 71.324 | 87.0153 | 1 | 1 | 30 | PFF85-831P replaces the lower half of the original bush whilst including an insert to fit into and fill the voids in the upper bush to minimise wheel hop and improve gear-shifting. This unique bush has been designed to be fitted without subframe removal and avoids associated wheel alignment costs. This part is made in our Purple Shore A 80 for vehicles running increased power or that see occasional track use. |  | 5Q0198037A / 5Q0 198 037 A | 8V0198037 / 8V0 198 037 / 5Q0199868 / 5Q0 199 868 | 5Q0199867 / 5Q0 199 867 | 5055676556585
Road | Audi | TT Models | TT Mk3 FV/8S (2014 on) |  |  | PFF85-832 | Lower Engine Mount (Large) Insert | 44.715 | 54.5523 | 1 | 1 | 30 |  |  | 5Q0198037B / 5Q0 198 037 B | 5Q0198037C / 5Q0 198 037 C | 5Q0198037F / 5Q0 198 037 F | 5055676539458
Black | Audi | TT Models | TT Mk3 FV/8S (2014 on) |  |  | PFF85-832BLK | Lower Engine Mount (Large) Insert | 49.192 | 60.0142 | 1 | 1 | 30 |  |  | 5Q0198037B / 5Q0 198 037 B | 5Q0198037C / 5Q0 198 037 C | 5Q0198037F / 5Q0 198 037 F | 5055676539465
Road | Audi | TT Models | TT Mk3 FV/8S (2014 on) |  |  | PFF85-832P | Lower Engine Mount (Large) Insert Track Use | 44.715 | 54.5523 | 1 | 1 | 30 | Made in Purple 80A and suitable for higher powered cars and track cars, this part helps to further reduce engine movement over fitting the standard PFF85-832 insert. Increased NVH may be felt when fitted. |  | 5Q0198037B / 5Q0 198 037 B | 5Q0198037C / 5Q0 198 037 C | 5Q0198037F / 5Q0 198 037 F | 5055676539519
Road | Audi | TT Models | TT Mk3 FV/8S (2014 on) |  |  | PFF85-832R | Lower Engine Mount (Large) Insert Diesel | 44.715 | 54.5523 | 1 | 1 | 30 | Some NVH transmission should be expected when fitting this part to a Diesel vehicle. |  | 5Q0198037B / 5Q0 198 037 B | 5Q0198037C / 5Q0 198 037 C | 5Q0198037F / 5Q0 198 037 F | 5055676539502
Road | Audi | TT Models | TT Mk3 FV/8S (2014 on) |  |  | PFF85-833 | Front Lower Engine Mount Hybrid Bush (Large) - Road | 71.324 | 87.0153 | 1 | 1 | 30 | PFF85-833 replaces the lower half of the original bush whilst including an insert to fit into and fill the voids in the upper bush to minimise wheel hop and improve gear-shifting. This unique bush has been designed to be fitted without subframe removal and avoids associated wheel alignment costs. . |  | 5Q0198037B / 5Q0 198 037 B | 5Q0198037C / 5Q0 198 037 C | 5Q0198037F / 5Q0 198 037 F | 5055676539472
Black | Audi | TT Models | TT Mk3 FV/8S (2014 on) |  |  | PFF85-833BLK | Front Lower Engine Mount Hybrid Bush (Large) - Track/MSport | 78.463 | 95.7249 | 1 | 1 | 30 | PFF85-833 replaces the lower half of the original bush whilst including an insert to fit into and fill the voids in the upper bush to minimise wheel hop and improve gear-shifting. This unique bush has been designed to be fitted without subframe removal and avoids associated wheel alignment costs. |  | 5Q0198037B / 5Q0 198 037 B | 5Q0198037C / 5Q0 198 037 C | 5Q0198037F / 5Q0 198 037 F | 5055676539489
Road | Audi | TT Models | TT Mk3 FV/8S (2014 on) |  |  | PFF85-833P | Front Lower Engine Mount Hybrid Bush (Large) - Fast Road/Track | 71.324 | 87.0153 | 1 | 1 | 30 | PFF85-833 replaces the lower half of the original bush whilst including an insert to fit into and fill the voids in the upper bush to minimise wheel hop and improve gear-shifting. This unique bush has been designed to be fitted without subframe removal and avoids associated wheel alignment costs. . |  | 5Q0198037B / 5Q0 198 037 B | 5Q0198037C / 5Q0 198 037 C | 5Q0198037F / 5Q0 198 037 F | 5055676556578
Road | Audi | TT Models | TT Mk3 FV/8S (2014 on) |  |  | PFR85-513 | Rear Upper Link Outer Bush | 40.172 | 98.0197 | 2 | 2 | 13 |  |  | 5Q0505323D | 1K0505323N |  | 5055676511027
Black | Audi | TT Models | TT Mk3 FV/8S (2014 on) |  |  | PFR85-513BLK | Rear Upper Link Outer Bush | 40.172 | 98.0197 | 2 | 2 | 13 |  |  | 5Q0505323D | 1K0505323N |  | 5055676520913
Road | Audi | TT Models | TT Mk3 FV/8S (2014 on) |  |  | PFR85-514 | Rear Upper Link Inner Bush | 34.98 | 85.3512 | 2 | 2 | 14 |  |  | 5Q0505323D | 1K0501529 |  | 5055676511034
Black | Audi | TT Models | TT Mk3 FV/8S (2014 on) |  |  | PFR85-514BLK | Rear Upper Link Inner Bush | 34.98 | 85.3512 | 2 | 2 | 14 |  |  | 5Q0505323D | 1K0501529 |  | 5055676511034
Road | Audi | TT Models | TT Mk3 FV/8S (2014 on) |  |  | PFR85-524 | Rear Diff Front Mounting Bush | 44.066 | 53.7605 | 1 | 1 | 24 | This bush fits 4 wheel drive models only where the differential casing front mount measures 35mm in width. The 35mm differential casing mount is found on AWD MQB platform and 2015-on PQ35 platform vehicles. The OEM rubber front mount must be part number 1K0 599 437 for this bush to replace. If in doubt, measure the height of the casing front mount before ordering. If the mount is 30mm in height or the OEM part number on your vehicle is 1K0 599 431 then use PFR85-523. | 35mm | 1K0599437 | 1K0599438 |  | 5055676534262
Road | Audi | TT Models | TT Mk3 FV/8S (2014 on) |  |  | PFR85-525 | Rear Diff Rear Mounting Bush | 42.768 | 104.3539 | 2 | 2 | 25 | This bush fits 4 wheel drive models only. |  | 1K0599437 | 1K0599438 |  | 5055676534156
Black | Audi | TT Models | TT Mk3 FV/8S (2014 on) |  |  | PFR85-525BLK | Rear Diff Rear Mounting Bush | 47.058 | 114.8215 | 2 | 2 | 25 | Fits 4WD models only. |  | 1K0599437 | 1K0599438 |  | 5055676534163
Road | Audi | TT Models | TT Mk3 FV/8S (2014 on) |  |  | PFR85-811 | Rear Tie Bar Outer Bush | 53.152 | 129.6909 | 2 | 2 | 11 |  |  | 5Q0501529C |  |  | 5055676535252
Black | Audi | TT Models | TT Mk3 FV/8S (2014 on) |  |  | PFR85-811BLK | Rear Tie Bar Outer Bush | 53.152 | 129.6909 | 2 | 2 | 11 |  |  | 5Q0501529C |  |  | 5055676535269
Road | Audi | TT Models | TT Mk3 FV/8S (2014 on) |  |  | PFR85-812 | Rear Tie Bar Inner Bush | 55.748 | 136.0251 | 2 | 2 | 12 |  |  | 5Q0501529C |  |  | 5055676534941
Black | Audi | TT Models | TT Mk3 FV/8S (2014 on) |  |  | PFR85-812BLK | Rear Tie Bar Inner Bush | 55.748 | 136.0251 | 2 | 2 | 12 |  |  | 5Q0501529C |  |  | 5055676534958
Road | Audi | TT Models | TT Mk3 FV/8S (2014 on) |  |  | PFR85-815-18.5 | Rear Anti Roll Bar Bush 18.5mm | 24.662 | 60.1753 | 2 | 2 | 15 |  | 18.5mm | 5Q0511305AQ |  |  | 5055676535658
Black | Audi | TT Models | TT Mk3 FV/8S (2014 on) |  |  | PFR85-815-18.5BLK | Rear Anti Roll Bar Bush 18.5mm | 27.709 | 67.61 | 2 | 2 | 15 |  | 18.5mm | 5Q0511305AQ |  |  | 5055676535665
Road | Audi | TT Models | TT Mk3 FV/8S (2014 on) |  |  | PFR85-815-19.6 | Rear Anti Roll Bar Bush 19.6mm | 24.662 | 60.1753 | 2 | 2 | 15 |  | 19.6mm | 5Q0511305AR | 5Q0511305BK | 5Q0511305BC | 5055676536174
Black | Audi | TT Models | TT Mk3 FV/8S (2014 on) |  |  | PFR85-815-19.6BLK | Rear Anti Roll Bar Bush 19.6mm | 27.709 | 67.61 | 2 | 2 | 15 |  | 19.6mm | 5Q0511305AR | 5Q0511305BK | 5Q0511305BC | 5055676536181
Road | Audi | TT Models | TT Mk3 FV/8S (2014 on) |  |  | PFR85-815-21.7 | Rear Anti Roll Bar Bush 21.7mm | 24.662 | 60.1753 | 2 | 2 | 15 |  | 21.7mm | 5Q0511305AT /5Q0511305BF | 5Q0511305BA / 5Q0511305BE | 8V0 511 305 A / 8V0511305A | 5055676536211
Black | Audi | TT Models | TT Mk3 FV/8S (2014 on) |  |  | PFR85-815-21.7BLK | Rear Anti Roll Bar Bush 21.7mm | 27.709 | 67.61 | 2 | 2 | 15 |  | 21.7mm | 5Q0511305AT /5Q0511305BF | 5Q0511305BA / 5Q0511305BE | 8V0 511 305 A / 8V0511305A | 5055676536228
Road | Audi | TT Models | TT Mk3 FV/8S (2014 on) |  |  | PFR85-816 | Rear Trailing Arm Bush | 54.45 | 132.858 | 2 | 2 | 16 |  |  | 5Q0505541A |  |  | 5055676535016
Black | Audi | TT Models | TT Mk3 FV/8S (2014 on) |  |  | PFR85-816BLK | Rear Trailing Arm Bush | 59.906 | 146.1706 | 2 | 2 | 16 |  |  | 5Q0505541A. |  |  | 5055676535009
Road | Audi | TT Models | TT Mk3 FV/8S (2014 on) |  |  | PFR85-817 | Rear Lower Arm Outer Bush | 35.629 | 86.9348 | 2 | 2 | 17 |  |  | 1K0505553A / 1K0 505 553 A | 5Q0505553 / 5Q0 505 553 | 5QD505553 / 5QD 505 553 | 5055676535597
Black | Audi | TT Models | TT Mk3 FV/8S (2014 on) |  |  | PFR85-817BLK | Rear Lower Arm Outer Bush | 35.629 | 86.9348 | 2 | 2 | 17 |  |  | 1K0505553A / 1K0 505 553 A | 5Q0505553 / 5Q0 505 553 | 5QD505553 / 5QD 505 553 | 5055676535603
Road | Audi | TT Models | TT Mk3 FV/8S (2014 on) |  |  | PFR85-818 | Rear Lower Arm Inner Bush | 46.013 | 112.2717 | 2 | 2 | 18 |  |  | 5Q0505311 / 5Q0 505 311 | 5QD505311 / 5QD 505 311 | 5QM505311 / 5QM 505 311 | 5055676535023
Black | Audi | TT Models | TT Mk3 FV/8S (2014 on) |  |  | PFR85-818BLK | Rear Lower Arm Inner Bush | 46.013 | 112.2717 | 2 | 2 | 18 |  |  | 5Q0505311 / 5Q0 505 311 | 5QD505311 / 5QD 505 311 | 5QM505311 / 5QM 505 311 | 5055676535030
Road | Audi | TT Models | TT Mk3 FV/8S (2014 on) |  |  | PFR85-827 | Rear Subframe Front Mounting Bush | 58.993 | 143.9429 | 2 | 2 | 27 | This bush uses our Purple 80A durometer material with bonded supporting washers for strengthening and a bespoke end face design to reduce noise transmission to the cabin, whilst maintaining durability and subframe location. |  | 5Q0 505 145 F | 5Q0 505 145 D |  | 5055676559128
Black | Audi | TT Models | TT Mk3 FV/8S (2014 on) |  |  | PFR85-827BLK | Rear Subframe Front Mounting Bush | 64.9 | 158.356 | 2 | 2 | 27 | This bush uses our Black 95A durometer material with bonded supporting washers for strengthening and a bespoke end face design to reduce noise transmission to the cabin, whilst maintaining durability and subframe location. |  | 5Q0 505 145 F | 5Q0 505 145 D |  | 5055676559135
Road | Audi | TT Models | TT Mk3 FV/8S (2014 on) |  |  | PFR85-828 | Rear Subframe Rear Mounting Bush | 55.748 | 136.0251 | 2 | 2 | 28 | This bush uses our Purple 80A durometer material with bonded supporting washers for strengthening and a bespoke end face design to reduce noise transmission to the cabin, whilst maintaining durability and subframe location. |  | 5Q0 505 145 E |  |  | 5055676559142
Black | Audi | TT Models | TT Mk3 FV/8S (2014 on) |  |  | PFR85-828BLK | Rear Subframe Rear Mounting Bush | 61.336 | 149.6598 | 2 | 2 | 28 | This bush uses our Black 95A durometer material with bonded supporting washers for strengthening and a bespoke end face design to reduce noise transmission to the cabin, whilst maintaining durability and subframe location. |  | 5Q0 505 145 E |  |  | 5055676559159
Road | Audi | V8 Type 4C (1988-1994) |  |  |  | PF99-514-15 | PowerAlign Wheel Mounting Guide Pin | 30.437 | 37.1331 | 1 | 1 |  | Available singularly to suit a specific vehicle or as a handy 4-piece workshop kit, our new PowerAlign Wheel Mounting Guide Pins are designed to allow the safer mounting and easy alignment of heavy alloy wheels on most common cars to use lug bolts. The individual pins come supplied in a reusable twist tube and the 4-piece workshop kit is supplied with a steel storage case for pride of place in your toolbox.Simply thread the appropriate pin size into one of the bolt holes on the wheel hub. The wheel can then be lifted and placed on the guide pin, and easily slid into place on the hub; keeping the bolt holes aligned for other bolts to be inserted and tightened.This reduces the awkward and back-straining process of holding the wheel in place with one hand whilst lining up and threading in the first bolt; thus, reducing the risk, hassle, and strain of mounting wheels.Proven using simulated and real-world testing, the new mounting pins usehigh-strength CNC-machined AISI 303 Stainless Steel, some 50% stronger than plated mild steel, to ensure durability and resilience in a workshop environment, and are supplied with colour-coded 3D-printedprotective sleeves for ease of identificationandanodised 2011-T6 aluminium caps to absorb knocks and prevent damage to the wheel, unlike others on the market.Please clickhereto view all sizes available and fora wider-reaching application list in the form of anew user-friendly drop-down search function. |  | 9A700773300 |  |  | 5055676559104
Road | Audi | V8 Type 4C (1988-1994) |  |  |  | PFF3-401 | Front Track Control Arm Outer Bush | 43.417 | 105.9375 | 2 | 2 | 1 | [5 empty] | 5055676500861
Road | Audi | V8 Type 4C (1988-1994) |  |  |  | PFF3-402 | Front Track Control Arm Inner Bush | 94.688 | 231.0387 | 2 | 2 | 2 | [5 empty] | 5055676500878
Road | Audi | V8 Type 4C (1988-1994) |  |  |  | PFF3-403-25 | Front Anti Roll Bar To Chassis 25mm | 25.377 | 61.9199 | 2 | 2 | 3 |  | 25mm |  |  |  | 5055676500892
Road | Audi | V8 Type 4C (1988-1994) |  |  |  | PFF3-403-28 | Front Anti Roll Bar To Chassis 28mm | 25.377 | 61.9199 | 2 | 2 | 3 |  | 28mm |  |  |  | 5055676500915
Road | Audi | V8 Type 4C (1988-1994) |  |  |  | PFF3-405 | Steering Arm To Rack Bush | 24.596 | 60.0142 | 2 | 2 | [6 empty] | 5055676500922
Road | Audi | V8 Type 4C (1988-1994) |  |  |  | PFR85-1020 | Rear Diff Rear Mounting Bush | 48.609 | 59.303 | 1 | 1 | 20 | This part is used in 38mm ID rear diff housing part. |  | 183199381A | 441199381E | 443525325B | 5055676526588
Heritage | Audi | V8 Type 4C (1988-1994) |  |  |  | PFR85-1020H | Rear Diff Rear Mounting Bush | 48.609 | 59.303 | 1 | 1 | 20 | This part is used in 38mm ID rear diff housing part. |  | 183199381A | 441199381E | 443525325B | 5055676557759
Road | Autobianchi | A112 inc Abarth (1969 - 1986) |  |  |  | PF99-512-15 | PowerAlign Wheel Mounting Guide Pin | 28.49 | 34.7578 | 1 | 1 |  | Available singularly to suit a specific vehicle or as a handy 4-piece workshop kit, our new PowerAlign Wheel Mounting Guide Pins are designed to allow the safer mounting and easy alignment of heavy alloy wheels on most common cars to use lug bolts. The individual pins come supplied in a reusable twist tube and the 4-piece workshop kit is supplied with a steel storage case for pride of place in your toolbox.Simply thread the appropriate pin size into one of the bolt holes on the wheel hub. The wheel can then be lifted and placed on the guide pin, and easily slid into place on the hub; keeping the bolt holes aligned for other bolts to be inserted and tightened.This reduces the awkward and back-straining process of holding the wheel in place with one hand whilst lining up and threading in the first bolt; thus, reducing the risk, hassle, and strain of mounting wheels.Proven using simulated and real-world testing, the new mounting pins usehigh-strength CNC-machined AISI 303 Stainless Steel, some 50% stronger than plated mild steel, to ensure durability and resilience in a workshop environment, and are supplied with colour-coded 3D-printedprotective sleeves for ease of identificationandanodised 2011-T6 aluminium caps to absorb knocks and prevent damage to the wheel, unlike others on the market.Please clickhereto view all sizes available and fora wider-reaching application list in the form of anew user-friendly drop-down search function. |  | 71111093774 |  |  | 5055676559081
Road | Autobianchi | A112 inc Abarth (1969 - 1986) |  |  |  | PFF4-201 | Front Track Control Arm Outer Bush | 43.417 | 105.9375 | 2 | 2 | 1 | [5 empty] | 5055676517821
Black | Autobianchi | A112 inc Abarth (1969 - 1986) |  |  |  | PFF4-201BLK | Front Track Control Arm Outer Bush | 47.311 | 115.4388 | 2 | 2 | 1 | [5 empty] | 5055676517906
Heritage | Autobianchi | A112 inc Abarth (1969 - 1986) |  |  |  | PFF4-201H | Front Track Control Arm Outer Bush | 43.417 | 105.9375 | 2 | 2 | 1 | [5 empty] | 5055676547323
Road | Autobianchi | A112 inc Abarth (1969 - 1986) |  |  |  | PFF4-202 | Front Track Control Arm Inner Bush | 43.417 | 105.9375 | 2 | 2 | 2 | [5 empty] | 5055676517838
Black | Autobianchi | A112 inc Abarth (1969 - 1986) |  |  |  | PFF4-202BLK | Front Track Control Arm Inner Bush | 47.96 | 117.0224 | 2 | 2 | 2 | [5 empty] | 5055676517913
Heritage | Autobianchi | A112 inc Abarth (1969 - 1986) |  |  |  | PFF4-202H | Front Track Control Arm Inner Bush | 43.417 | 105.9375 | 2 | 2 | 2 | [5 empty] | 5055676547330
Road | Autobianchi | A112 inc Abarth (1969 - 1986) |  |  |  | PFF4-205 | Engine Stabilizer Bush | 43.417 | 105.9375 | 2 | 2 | 5 | [5 empty] | 5055676517845
Black | Autobianchi | A112 inc Abarth (1969 - 1986) |  |  |  | PFF4-205BLK | Engine Stabilizer Bush | 47.96 | 117.0224 | 2 | 2 | 5 | [5 empty] | 5055676517920
Heritage | Autobianchi | A112 inc Abarth (1969 - 1986) |  |  |  | PFF4-205H | Engine Stabilizer Bush | 43.417 | 105.9375 | 2 | 2 | 5 | [5 empty] | 5055676547347
Road | Bentley | Bentayga (2016 - ON) |  |  |  | PF3-1664 | Jack Pad Adaptor | 29.788 | 36.3414 | 1 | 1 |  | Made from Black 95Adurometer PUfor durability and designed to fit into the original rectangular plastic lifting point, these handy workshop widgets helplift/jackingstability and location whilst protecting the underside of yours/your customer's vehicle. |  | 4M0 802 845 / 4M0 802 847 | 4KE 802 847 | PAB 802 847 00 / PAB 802 848 00 | 5055676556189
Road | Bentley | Bentayga (2016 - ON) |  |  |  | PF99-514-15 | PowerAlign Wheel Mounting Guide Pin | 30.437 | 37.1331 | 1 | 1 |  | Available singularly to suit a specific vehicle or as a handy 4-piece workshop kit, our new PowerAlign Wheel Mounting Guide Pins are designed to allow the safer mounting and easy alignment of heavy alloy wheels on most common cars to use lug bolts. The individual pins come supplied in a reusable twist tube and the 4-piece workshop kit is supplied with a steel storage case for pride of place in your toolbox.Simply thread the appropriate pin size into one of the bolt holes on the wheel hub. The wheel can then be lifted and placed on the guide pin, and easily slid into place on the hub; keeping the bolt holes aligned for other bolts to be inserted and tightened.This reduces the awkward and back-straining process of holding the wheel in place with one hand whilst lining up and threading in the first bolt; thus, reducing the risk, hassle, and strain of mounting wheels.Proven using simulated and real-world testing, the new mounting pins usehigh-strength CNC-machined AISI 303 Stainless Steel, some 50% stronger than plated mild steel, to ensure durability and resilience in a workshop environment, and are supplied with colour-coded 3D-printedprotective sleeves for ease of identificationandanodised 2011-T6 aluminium caps to absorb knocks and prevent damage to the wheel, unlike others on the market.Please clickhereto view all sizes available and fora wider-reaching application list in the form of anew user-friendly drop-down search function. |  | 9A700773300 |  |  | 5055676559104
Road | Bentley | Bentayga (2016 - ON) |  |  |  | PFF3-913-10 | Front Anti Roll Bar Link Bush 10mm | 30.437 | 148.5326 | 4 | 4 | 7 | PFF3-913-10 fits vehicles with 170mm long anti roll bar links with a 10mm bolt. For 12mm bolts please use PFF3-913-12. | 10mm | 4M0411317 | 4G0411317A |  | 5055676544568
Road | Bentley | Bentayga (2016 - ON) |  |  |  | PFF3-913-12 | Front Anti Roll Bar Link Bush 12mm | 28.49 | 139.0312 | 4 | 4 | 7 | PFF3-913-12 fits Q7 and Bentayga vehicles with 170mm long anti roll bar links with a 12mm bolt. For 10mm bolts use PFF3-913-10. | 12mm | 4M0411317E | 4M0411317K | 4M0411317F | 5055676544551
Road | Bentley | Continental GT (2003 - 2011) |  |  |  | PF99-514-15 | PowerAlign Wheel Mounting Guide Pin | 30.437 | 37.1331 | 1 | 1 |  | Available singularly to suit a specific vehicle or as a handy 4-piece workshop kit, our new PowerAlign Wheel Mounting Guide Pins are designed to allow the safer mounting and easy alignment of heavy alloy wheels on most common cars to use lug bolts. The individual pins come supplied in a reusable twist tube and the 4-piece workshop kit is supplied with a steel storage case for pride of place in your toolbox.Simply thread the appropriate pin size into one of the bolt holes on the wheel hub. The wheel can then be lifted and placed on the guide pin, and easily slid into place on the hub; keeping the bolt holes aligned for other bolts to be inserted and tightened.This reduces the awkward and back-straining process of holding the wheel in place with one hand whilst lining up and threading in the first bolt; thus, reducing the risk, hassle, and strain of mounting wheels.Proven using simulated and real-world testing, the new mounting pins usehigh-strength CNC-machined AISI 303 Stainless Steel, some 50% stronger than plated mild steel, to ensure durability and resilience in a workshop environment, and are supplied with colour-coded 3D-printedprotective sleeves for ease of identificationandanodised 2011-T6 aluminium caps to absorb knocks and prevent damage to the wheel, unlike others on the market.Please clickhereto view all sizes available and fora wider-reaching application list in the form of anew user-friendly drop-down search function. |  | 9A700773300 |  |  | 5055676559104
Road | Bentley | Continental GT (2003 - 2011) |  |  |  | PFF3-213-12 | Front Anti Roll Bar Link Bush | 32.384 | 158.0339 | 4 | 4 | 5 | Suitable for 12mm bolts | 12mm | 4E0411317D |  |  | 5055676519559
Black | Bentley | Continental GT (2003 - 2011) |  |  |  | PFF3-213BLK | Front Anti Roll Bar Link Bush | 33.484 | 163.4019 | 4 | 4 | 5 | Fits bracket with bolts at each end, does not fit bracket with ball joint at each end. |  | 8D0411317 - 8E0411317 |  |  | 5055676521330
Road | Bentley | Continental GT (2003 - 2011) |  |  |  | PFF3-702 | Front Lower Radius Arm to Chassis Bush | 72.622 | 177.1977 | 2 | 2 | 2 | This part suits arms with a 75mm diameter bush, for 65mm bushes please use PFF3-802. This is a replacement part that in our road series application is 35% stiffer than the original rubber bush to withstand increased loading seen by this position on the car. For a caster adjustable option, please use PFF3-702G. | 75mm | 8K0407183F | 4G0407183 | 4G0407183A | 5055676539793
Black | Bentley | Continental GT (2003 - 2011) |  |  |  | PFF3-702BLK | Front Lower Radius Arm to Chassis Bush | 79.893 | 194.9389 | 2 | 2 | 2 | This part suits arms with a 75mm diameter bush, for 65mm bushes please use PFF3-802. This is a replacement part that in our Black Series application is over 100% stiffer than the original rubber bush to withstand increased loading seen by this position on the car. For a caster adjustable option, please use PFF3-702GBLK. | 75mm | 8K0407183F | 4G0407183 | 4G0407183A | 5055676539809
Road | Bentley | Continental GT (2003 - 2011) |  |  |  | PFF3-702G | Front Lower Radius Arm to Chassis Bush Caster Adjustable | 92.741 | 226.288 | 2 | 2 | 2 | This part suits arms with a 75mm diameter bush, for 65mm bushes please use PFF3-802G. This is a replacement part that in our road series application is 35% stiffer than the original rubber bush to withstand increased loading seen by this position on the car. PFF3-702G provides +/- 0.5 caster offset that can be adjusted on the car for improved steering feel. Additional caster will also create additional negative camber on turn giving improved tyre contact with the road under heavy cornering. For a non-adjustable version of this bush please use PFF3-702. | 75mm | 8K0407183F | 4G0407183 | 4G0407183A | 5055676539816
Black | Bentley | Continental GT (2003 - 2011) |  |  |  | PFF3-702GBLK | Front Lower Radius Arm to Chassis Bush Caster Adjustable | 101.827 | 248.4579 | 2 | 2 | 2 | This part suits arms with a 75mm diameter bush, for 65mm bushes please use PFF3-802GBLK. This is a replacement part that in our road series application is over 100% stiffer than the original rubber bush to withstand increased loading seen by this position on the car. PFF3-702GBLK provides +/- 0.5 caster offset that can be adjusted on the car for improved steering feel. Additional caster will also create additional negative camber on turn giving improved tyre contact with the road under heavy cornering. For a non-adjustable version of this bush please use PFF3-702BLK. | 75mm | 8K0407183F | 4G0407183 | 4G0407183A | 5055676539823
Road | BMW | 02 Series | 1502-2002 (1962 - 1977) |  |  | PFF5-2001 | Front Lower Arm Inner Bush | 34.98 | 85.3512 | 2 | 2 | 1 |  |  | 31122614100 |  |  | 5055676535450
Black | BMW | 02 Series | 1502-2002 (1962 - 1977) |  |  | PFF5-2001BLK | Front Lower Arm Inner Bush | 38.489 | 93.9132 | 2 | 2 | 1 |  |  | 31122614100 |  |  | 5055676535467
Heritage | BMW | 02 Series | 1502-2002 (1962 - 1977) |  |  | PFF5-2001H | Front Lower Arm Inner Bush | 34.98 | 85.3512 | 2 | 2 | 1 |  |  | 31122614100 |  |  | 5055676547354
Road | BMW | 02 Series | 1502-2002 (1962 - 1977) |  |  | PFF5-2002 | Front Lower Arm Outer Bush | 33.682 | 82.1841 | 2 | 2 | 2 |  |  | 31121112902 | 31122614103 |  | 5055676535238
Black | BMW | 02 Series | 1502-2002 (1962 - 1977) |  |  | PFF5-2002BLK | Front Lower Arm Outer Bush | 37.059 | 90.424 | 2 | 2 | 2 |  |  | 31121112902 | 31122614103 |  | 5055676535245
Heritage | BMW | 02 Series | 1502-2002 (1962 - 1977) |  |  | PFF5-2002H | Front Lower Arm Outer Bush | 33.682 | 82.1841 | 2 | 2 | 2 |  |  | 31121112902 | 31122614103 |  | 5055676547361
Road | BMW | 02 Series | 1502-2002 (1962 - 1977) |  |  | PFF5-2003-15 | Anti Roll Bar Bush 15mm | 22.649 | 55.2636 | 2 | 2 | 3 | This part fits both Front and Rear Anti Roll Bar - 15mm | 15mm | 31352454010 | 33551103492 |  | 5055676535290
Black | BMW | 02 Series | 1502-2002 (1962 - 1977) |  |  | PFF5-2003-15BLK | Anti Roll Bar Bush 15mm | 24.926 | 60.8194 | 2 | 2 | 3 | This part fits both Front and Rear Anti Roll Bar - 15mm | 15mm | 31352454010 | 33551103492 |  | 5055676535313
Heritage | BMW | 02 Series | 1502-2002 (1962 - 1977) |  |  | PFF5-2003-15H | Anti Roll Bar Bush 15mm | 22.649 | 55.2636 | 2 | 2 | 3 | This part fits both Front and Rear Anti Roll Bar - 15mm | 15mm | 31352454010 | 33551103492 |  | 5055676547378
Road | BMW | 02 Series | 1502-2002 (1962 - 1977) |  |  | PFF5-2003-16 | Anti Roll Bar Bush 16mm | 22.649 | 55.2636 | 2 | 2 | 3 | This part fits both Front and Rear Anti Roll Bar - 16mm | 16mm | 31352454010 / 33551103492 |  |  | 5055676535306
Black | BMW | 02 Series | 1502-2002 (1962 - 1977) |  |  | PFF5-2003-16BLK | Anti Roll Bar Bush 16mm | 24.926 | 60.8194 | 2 | 2 | 3 | This part fits both Front and Rear Anti Roll Bar - 16mm | 16mm | 31352454010 / 33551103492 |  |  | 5055676535320
Heritage | BMW | 02 Series | 1502-2002 (1962 - 1977) |  |  | PFF5-2003-16H | Anti Roll Bar Bush 16mm | 22.649 | 55.2636 | 2 | 2 | 3 | This part fits both Front and Rear Anti Roll Bar - 16mm | 16mm | 31352454010 / 33551103492 |  |  | 5055676547385
Road | BMW | 02 Series | 1502-2002 (1962 - 1977) |  |  | PFF5-2004 | Rear Anti Roll Bar Link Rod Bush | 44.715 | 109.1046 | 2 | 2 | 7 | This can fit the front or rear of the vehicle. |  | 31351125712 |  |  | 5055676535122
Road | BMW | 02 Series | 1502-2002 (1962 - 1977) |  |  | PFF5-2004 | Front Anti Roll Bar Link Rod Bush | 44.715 | 109.1046 | 2 | 2 | 4 | This can fit the front or rear of the vehicle. |  | 31351125712 |  |  | 5055676535122
Black | BMW | 02 Series | 1502-2002 (1962 - 1977) |  |  | PFF5-2004BLK | Front Anti Roll Bar Link Rod Bush | 49.192 | 120.0285 | 2 | 2 | 4 | This can fit the front or rear of the vehicle. |  | 31351125712 |  |  | 5055676535139
Black | BMW | 02 Series | 1502-2002 (1962 - 1977) |  |  | PFF5-2004BLK | Rear Anti Roll Bar Link Rod Bush | 49.192 | 120.0285 | 2 | 2 | 7 | This can fit the front or rear of the vehicle. |  | 31351125712 |  |  | 5055676535139
Heritage | BMW | 02 Series | 1502-2002 (1962 - 1977) |  |  | PFF5-2004H | Front Anti Roll Bar Link Rod Bush | 44.715 | 109.1046 | 2 | 2 | 4 | This can fit the front or rear of the vehicle. |  | 31351125712 |  |  | 5055676547392
Heritage | BMW | 02 Series | 1502-2002 (1962 - 1977) |  |  | PFF5-2004H | Rear Anti Roll Bar Link Rod Bush | 44.715 | 109.1046 | 2 | 2 | 7 | This can fit the front or rear of the vehicle. |  | 31351125712 |  |  | 5055676547392
Road | BMW | 02 Series | 1502-2002 (1962 - 1977) |  |  | PFF5-2005 | Tie Bar To Chassis Front Bush | 34.98 | 85.3512 | 2 | 2 | 5 |  |  | 31131108373 | 31131108371 |  | 5055676535276
Black | BMW | 02 Series | 1502-2002 (1962 - 1977) |  |  | PFF5-2005BLK | Tie Bar To Chassis Front Bush | 38.489 | 93.9132 | 2 | 2 | 5 |  |  | 31131108373 | 31131108371 |  | 5055676535283
Heritage | BMW | 02 Series | 1502-2002 (1962 - 1977) |  |  | PFF5-2005H | Tie Bar To Chassis Front Bush | 34.98 | 85.3512 | 2 | 2 | 5 |  |  | 31131108373 | 31131108371 |  | 5055676547408
Road | BMW | 02 Series | 1502-2002 (1962 - 1977) |  |  | PFF5-370 | Clutch Fork Pivot Pin | 25.894 | 31.5907 | 1 | 1 | 70 | The factory plastic clutch fork pivot pins (and even some aftermarket bronze/brass ones) are known to squeak, wear excessively and even break over time and when used with high-pressure performance clutches. Our CNC-machined 303-grade stainless steel clutch fork pivot pins solves this issue, as a fit and forget part with our lifetime warranty. Fits manual transmissions only. PFF5-370 vs. Plastic BMW OEM Clutch Pivot PinPowerflex Stainless Steel Clutch Pin vs. worn-out factory Clutch Pivot Pin |  | 21511202659 / 21 51 1 202 659 |  |  | 5055676560605
Road | BMW | 02 Series | 1502-2002 (1962 - 1977) |  |  | PFR5-2020 | Rear Beam Mount Bush Inserts | 32.384 | 79.017 | 2 | 2 | 20 | PFR5-2020 are inserts which fit into the voids of the original rear beam bush. PFR5-2021 is a complete bush to replace the original bush. |  | 3333113926 | 33333428100 |  | 5055676529404
Black | BMW | 02 Series | 1502-2002 (1962 - 1977) |  |  | PFR5-2020BLK | Rear Beam Mount Bush Inserts | 35.629 | 86.9348 | 2 | 2 | 20 | PFR5-2020 are inserts which fit into the voids of the original rear beam bush. PFR5-2021 is a complete bush to replace the original bush. |  | 33333428100 | 3333113926 |  | 5055676532008
Heritage | BMW | 02 Series | 1502-2002 (1962 - 1977) |  |  | PFR5-2020H | Rear Beam Mount Bush Inserts | 32.384 | 79.017 | 2 | 2 | 20 | PFR5-2020 are inserts which fit into the voids of the original rear beam bush. PFR5-2021 is a complete bush to replace the original bush. |  | 3333113926 | 33333428100 |  | 5055676547415
Road | BMW | 02 Series | 1502-2002 (1962 - 1977) |  |  | PFR5-2021 | Rear Beam Mount Bush | 47.96 | 117.0224 | 2 | 2 | 20 | PFR5-2021 is a complete bush to replace the original bush. PFR5-2020 are inserts which fit into the voids of the original rear beam bush. |  | 3333113926 | 33333428100 |  | 5055676535498
Black | BMW | 02 Series | 1502-2002 (1962 - 1977) |  |  | PFR5-2021BLK | Rear Beam Mount Bush | 52.503 | 128.1073 | 2 | 2 | 20 | This part replaces OEM part number 3333113926, 33333428100. PFR5-2021 is a complete bush to replace the original bush. PFR5-2020 are inserts which fit into the voids of the original rear beam bush. |  |  |  |  | 5055676535504
Heritage | BMW | 02 Series | 1502-2002 (1962 - 1977) |  |  | PFR5-2021H | Rear Beam Mount Bush | 47.96 | 117.0224 | 2 | 2 | 20 | PFR5-2021 is a complete bush to replace the original bush. PFR5-2020 are inserts which fit into the voids of the original rear beam bush. |  | 3333113926 | 33333428100 |  | 5055676547422
Road | BMW | 02 Series | 1502-2002 (1962 - 1977) |  |  | PFR5-2025 | Rear Diff Rear Mounting Bush | 36.927 | 90.1019 | 2 | 2 | 25 |  |  | 33171104266 |  |  | 5055676532039
Black | BMW | 02 Series | 1502-2002 (1962 - 1977) |  |  | PFR5-2025BLK | Rear Diff Rear Mounting Bush | 40.821 | 99.6032 | 2 | 2 | 25 |  |  | 33171104266 |  |  | 5055676532046
Heritage | BMW | 02 Series | 1502-2002 (1962 - 1977) |  |  | PFR5-2025H | Rear Diff Rear Mounting Bush | 36.927 | 90.1019 | 2 | 2 | 25 |  |  | 33171104266 |  |  | 5055676547439
Road | BMW | 02 Series | 1502-2002 (1962 - 1977) |  |  | PFR5-306 | Rear Trailing Arm Bush | 36.278 | 177.0366 | 4 | 4 | 6 | Will only fit vehicles fitted with the Kurzhals rear axle carrier. |  | 33329061945 |  |  | 5055676501424
Black | BMW | 02 Series | 1502-2002 (1962 - 1977) |  |  | PFR5-306BLK | Rear Trailing Arm Bush | 39.919 | 194.8047 | 4 | 4 | 6 | Will only fit vehicles fitted with the Kurzhals rear axle carrier. |  | 33329061945 |  |  | 5055676501431
Road | BMW | 02 Series | 1502-2002 (1962 - 1977) |  |  | PFR5-306G | Rear Trailing Arm Bush Adjustable | 53.152 | 259.3818 | 4 | 4 | 6 | On car adjustable bush offering camber and toe adjustment. Gives +/-1 degree of adjustment. Will only fit vehicles fitted with the Kurzhals rear axle carrier. |  | 33329061945 | 33329058822 |  | 5055676525024
Black | BMW | 02 Series | 1502-2002 (1962 - 1977) |  |  | PFR5-306GBLK | Rear Trailing Arm Bush Adjustable | 58.476 | 285.3629 | 4 | 4 | 6 | On car adjustable bush offering camber and toe adjustment. Gives +/-1 degree of adjustment. Will only fit vehicles fitted with the Kurzhals rear axle carrier. |  | 33329061945 | 33329058822 |  | 5055676525031
Heritage | BMW | 02 Series | 1502-2002 (1962 - 1977) |  |  | PFR5-306GH | Rear Trailing Arm Bush Adjustable | 53.152 | 259.3818 | 4 | 4 | 6 | On car adjustable bush offering camber and toe adjustment. Gives +/-1 degree of adjustment. Will only fit vehicles fitted with the Kurzhals rear axle carrier. |  | 33329061945 | 33329058822 |  | 5055676545329
Heritage | BMW | 02 Series | 1502-2002 (1962 - 1977) |  |  | PFR5-306H | Rear Trailing Arm Bush | 36.278 | 177.0366 | 4 | 4 | 6 | Will only fit vehicles fitted with the Kurzhals rear axle carrier. |  | 33329061945 |  |  | 5055676545312
Road | BMW | 1 Series | E81, E82, E87 & E88 (2004 - 2013) |  |  | PF5-4660 | Jack Pad Adaptor | 22.649 | 27.6318 | 1 | 1 |  | PF5-4660 is a polyurethane jack pad to fit into the plastic lifting points found on most modern BMW and related vehicles and is designed to help lift stability and location, whilst protecting the underside of your vehicle. Fits the following vehicles: BMW 1 Series E81, E87, E88 (2004 - 2013) BMW 1 M E82 (2010 - 2012) BMW 1 Series F20, F21 (2011 - 2019) BMW 1 Series F40 (2018 on) BMW 1 Series F52 (2017 on) BMW 2 Series F22, F23 (2013 - 2020) BMW 2 Series Gran Coupe F44 (2019 on) BMW 2 Series Active Tourer F45, F46 (2014 - 2019) BMW M2 F87 (2015 on) BMW 3 Series E46 (1999 - 2006) BMW 3 Series E90, E91, E92, E93 (2005 - 2013) BMW 3 Series F30, F31, F34 (2011 - 2018) BMW M3 F80 (2011 - 2018) BMW 3 Series G20, G21, G28 (2018 on) BMW M3 G80 (2018 on) BMW 4 Series F32, F33, F36 (2013 - 2021) BMW M4 F82, F83 (2013 - 2021) BMW 4 Series G22, G23 (2020 on) BMW M4 G82, G83 (2020 on) BMW 5 Series E39 (1996 - 2004) BMW 5 Series E60, E61 (2003 - 2010) BMW 5 Series Gran Turismo F07 (2009 - 2016) BMW 5 Series F10, F11 (2010 - 2016) BMW 5 Series G30, G31 (2016 on) BMW M5 F90 (2017 on) BMW 6 Series E63, E64 (2003 - 2010) BMW 6 Series F06, F12, F13 (2011 - 2018) BMW 6 Series Gran Turismo G32 (2017 on) BMW 7 Series E38 (1994 - 2002) BMW 7 Series E65, E66, E67 (2001 - 2008) BMW 7 Series F01, F02, F03, F04 (2007 - 2016) BMW 7 Series G11, G12 (2015 on) BMW M8 F91, F92, F93 (2019 on) BMW 8 Series G14, G15, G16 (2018 on) BMW X1 E84 (2008 - 2015) BMW X1 F48 (2016 on) BMW X2 F39 (2017 on) BMW X3 E83 (2003 - 2010) BMW X3 F25 (2009 - 2017) BMW X3 F97, G01 (2017 on) BMW iX3 G08 (2020 on) BMW X4 F26 (2013 - 2018) BMW X4 F98, G02 (2018 on) BMW X5 E53 (1999 - 2006) BMW X5 E70 (2006 - 2013) BMW X5 F15, F85 (2013 - 2019) BMW X5 F95, G05 (2018 on) BMW X6 E71, E72 (2007 - 2014) BMW X6 F16, F86 (2015 - 2019) BMW X6 F96, G06 (2019 on) BMW X7 G07 (2018 on) BMW Z4 E85, E86 (2003 - 2009) BMW Z4 E89 (2009 - 2018) BMW Z4 G29 (2018 on) Mini Hatch R50, R53 (2000 - 2006) Mini Hatch R56 (2006 - 2013) Mini Hatch F55, F56 (2014 on) Mini Cabriolet R52 (2000 - 2006) Mini Cabriolet R57 (2006 - 2013) Mini Cabriolet F57 (2014 on) Mini Clubman R55 (207 - 2014) Mini Clubman F54 (2015 on) Mini Countryman F60 (2017 on) Mini Coupe R58 (2011 - 2015) Mini Roadster R59 (2012 - 2015) Rolls Royce Ghost RR4 (2008 - 2018) Rolls Royce Phantom RR1 (2003 - 2017) Rolls Royce Phantom RR11, RR12 (2017 on) Rolls Royce Wraith RR5 (2012 - 2018) Rolls Royce Dawn RR6 (2015 - 2018) Rolls Royce Cullinan RR31 (2017 on) Toyota Supra MK5 J29 (2019 on) | 80mm Diameter | 51717039760 / 51717123311 / 51718268885 | 51717169981 / 51717065919 / 51717001650 | 51717189259 / 51717164761 | 5055676546524
Road | BMW | 1 Series | E81, E82, E87 & E88 (2004 - 2013) |  |  | PFF5-401 | Front Radius Arm To Chassis Bush | 70.675 | 172.447 | 2 | 2 | 1 | PFF5-401 Front Radius Arm to Chassis Bush uses our Black 95A material and is supplied with steel outer shells for better load distribution, offering improved durability and braking stability and a 140% increase over the worn rubber bush. Over the years we have seen a shift in the use of cars such as theBMW E92 M3 andE82 1M Coupe, with more of their time being spent on track and the power, chassis and braking modifications carried out, taking them from being quick road cars to very able and incredibly fast road-legal racers.Whilst creating this new part, we have revisited our existing non-adjustable partPFF5-401 Front Radius Arm to Chassis Bushso that it uses the same material, bush design and outer shell arrangement as above.This change in design increases stiffness by a further 25% over our previous offering for improved durability and braking stabilityand a 140% increase over the worn rubber bush. |  | 31120393540 / 31126763719 / 31102283579 |  |  | 5055676501684
Black | BMW | 1 Series | E81, E82, E87 & E88 (2004 - 2013) |  |  | PFF5-401BLK | Front Radius Arm To Chassis Bush | 70.675 | 172.447 | 2 | 2 | 1 | PFF5-401 Front Radius Arm to Chassis Bush uses our Black 95A material and is supplied with steel outer shells for better load distribution, offering improved durability and braking stability and a 140% increase over the worn rubber bush. Over the years we have seen a shift in the use of cars such as theBMW E92 M3 andE82 1M Coupe, with more of their time being spent on track and the power, chassis and braking modifications carried out, taking them from being quick road cars to very able and incredibly fast road-legal racers.Whilst creating this new part, we have revisited our existing non-adjustable partPFF5-401 Front Radius Arm to Chassis Bushso that it uses the same material, bush design and outer shell arrangement as above.This change in design increases stiffness by a further 25% over our previous offering for improved durability and braking stabilityand a 140% increase over the worn rubber bush. |  | 31120393540 / 31126763719 / 31102283579 |  |  | 5055676512987
Road | BMW | 1 Series | E81, E82, E87 & E88 (2004 - 2013) |  |  | PFF5-401G | Front Radius Arm To Chassis Bush Caster Adjust | 90.145 | 219.9538 | 2 | 2 | 1 | PFF5-401G Front Radius to Chassis Bush Caster Adjustable to provide up to +/- 0.75 degrees of on-car caster adjustment, resulting in greater in-corner camber gain, improved stability at high-speed and the ultimate optimisation of your vehicle's front wheel geometry. Made in our stiffest Black 95A material and supplied with steel outer shells for better load distribution and an offset adjustable CNC-machined stainless-steel sleeve and spanner, it combines all of the necessary ingredients to be perfectly suited to both road and track use. Over the years we have seen a shift in the use of cars such as theBMW E92 M3 andE82 1M Coupe, with more of their time being spent on track and the power, chassis and braking modifications carried out, taking them from being quick road cars to very able and incredibly fast road-legal racers.Made in our stiffest Black 95Amaterial and supplied with steel outer shells for better load distribution and an offset adjustable CNC-machined stainless-steel sleeve and spanner, it combinesall of the necessary ingredients to be perfectly suited to both road and track use.PFF5-401G Front Radius to Chassis Bush Caster Adjustableto provide up to+/- 0.75 degreesof on-car caster adjustment, resulting in greater in-corner camber gain, improved stability at high-speed and the ultimate optimisation of your vehicle's front wheel geometry.This change in design increases stiffness by a further 25% over our previous offering for improved durability and braking stabilityand a 140% increase over the worn rubber bush. |  | 31120393540 / 31126763719 / 31102283579 |  |  | 5055676556882
Black | BMW | 1 Series | E81, E82, E87 & E88 (2004 - 2013) |  |  | PFF5-401GBLK | Front Radius Arm To Chassis Bush Caster Adjust | 90.145 | 219.9538 | 2 | 2 | 1 | PFF5-401G Front Radius to Chassis Bush Caster Adjustable to provide up to +/- 0.75 degrees of on-car caster adjustment, resulting in greater in-corner camber gain, improved stability at high-speed and the ultimate optimisation of your vehicle's front wheel geometry. Made in our stiffest Black 95A material and supplied with steel outer shells for better load distribution and an offset adjustable CNC-machined stainless-steel sleeve and spanner, it combines all of the necessary ingredients to be perfectly suited to both road and track use. Over the years we have seen a shift in the use of cars such as theBMW E92 M3 andE82 1M Coupe, with more of their time being spent on track and the power, chassis and braking modifications carried out, taking them from being quick road cars to very able and incredibly fast road-legal racers.Made in our stiffest Black 95Amaterial and supplied with steel outer shells for better load distribution and an offset adjustable CNC-machined stainless-steel sleeve and spanner, it combinesall of the necessary ingredients to be perfectly suited to both road and track use.PFF5-401G Front Radius to Chassis Bush Caster Adjustableto provide up to+/- 0.75 degreesof on-car caster adjustment, resulting in greater in-corner camber gain, improved stability at high-speed and the ultimate optimisation of your vehicle's front wheel geometry.This change in design increases stiffness by a further 25% over our previous offering for improved durability and braking stabilityand a 140% increase over the worn rubber bush. |  | 31120393540 / 31126763719 / 31102283579 |  |  | 5055676556899
Road | BMW | 1 Series | E81, E82, E87 & E88 (2004 - 2013) |  |  | PFF5-402 | Front Track Control Arm Inner Bush | 59.642 | 145.5265 | 2 | 2 | 2 |  |  | For wishbone OE Nr 31122405859 / 31122405860 | For wishbone OE Nr 31126770849 / 31126763699 | For wishbone OE Nr 31122405859 | 5055676501691
Road | BMW | 1 Series | E81, E82, E87 & E88 (2004 - 2013) |  |  | PFF5-4020 | Engine Mount Insert Kit | 41.47 | 50.5934 | 1 | 1 | 21 | PFF5-4020 and PFF5-4021 Engine Mount Insert Kits are an intermediate alternative to the BMW aluminium inserts and much stiffer full replacement engine mounts available on the aftermarket. Made in our Yellow 70A durometer material, they are designed to fit the voiding of the OE mounts snuggly to restrict engine movement with a minimal increase in NVH, perfect for those with tuned road cars. Their design and flexibility also mean they can be fitted to the vehicle without removing the engine mounts themselves. Reducing engine/transmission movement by way of upgraded inserts has the following benefits: - Sharper throttle response - Improved gear shifting - More direct power transfer - More balanced on/off throttle handling - Prolonged life of the OE mounts. A small increase in NVH, usually at idle, should be expected when stiffening the connecting mount between the engine and chassis. The harder the material used, the greater the NVH transmitted. Fits N54, N55 and B58 engines only. |  | 22116787659 (Left) / 22116855460 (Right) | 22116760330 / 22116773744 |  | 5055676558466
Black | BMW | 1 Series | E81, E82, E87 & E88 (2004 - 2013) |  |  | PFF5-4020BLK | Engine Mount Insert Kit | 46.013 | 56.1359 | 1 | 1 | 21 | PFF5-4020BLK and PFF5-4021BLK Engine Mount Insert Kits are an intermediate alternative to the BMW Motorsport aluminium inserts and much stiffer full replacement engine mounts available on the aftermarket. Made in our Black 95A durometer material, they are designed to fit the voiding of the OE mounts snuggly to restrict engine movement, perfect for those with tuned track cars. Their design and flexibility also mean they can be fitted to the vehicle without removing the engine mounts themselves. Reducing engine/transmission movement by way of upgraded inserts has the following benefits: - Sharper throttle response - Improved gear shifting - More direct power transfer - More balanced on/off throttle handling - Prolonged life of the OE mounts. A small increase in NVH, usually at idle, should be expected when stiffening the connecting mount between the engine and chassis. The harder the material used, the greater the NVH transmitted. Fits N54, N55 and B58 engines only. |  | 22116787659 (Left) / 22116855460 (Right) | 22116760330 / 22116773744 |  | 5055676558497
Black | BMW | 1 Series | E81, E82, E87 & E88 (2004 - 2013) |  |  | PFF5-402BLK | Front Track Control Arm Inner Bush | 59.642 | 145.5265 | 2 | 2 | 2 |  |  | For wishbone OE Nr 31122405859 / 31122405860 | For wishbone OE Nr 31126770849 / 31126763699 | For wishbone OE Nr 31122405859 | 5055676520937
Road | BMW | 1 Series | E81, E82, E87 & E88 (2004 - 2013) |  |  | PFF5-4602-26.5 | Front Anti Roll Bar Mounting Bush 26.5mm | 28.49 | 69.5156 | 2 | 2 | 3 | Please check Anti roll bar size before ordering | 26.5mm | 31356765574 / 31356773512 | 31356793171 | 31356793190 | 5055676512055
Black | BMW | 1 Series | E81, E82, E87 & E88 (2004 - 2013) |  |  | PFF5-4602-26.5BLK | Front Anti Roll Bar Mounting Bush 26.5mm | 31.537 | 76.9503 | 2 | 2 | 3 |  | 26.5mm | 31356765574 / 31356773512 | 31356793171 | 31356793190 | 5055676516022
Road | BMW | 1 Series | E81, E82, E87 & E88 (2004 - 2013) |  |  | PFF5-4630 | Gear Shift Arm Front Bush Round | 25.894 | 31.5907 | 1 | 1 | 31 |  | 26mm Long | 25117519669 |  |  | 5055676544209
Black | BMW | 1 Series | E81, E82, E87 & E88 (2004 - 2013) |  |  | PFF5-4630BLK | Gear Shift Arm Front Bush Round | 25.894 | 31.5907 | 1 | 1 | 31 |  | 26mm Long | 25117519669 |  |  | 5055676544216
Heritage | BMW | 1 Series | E81, E82, E87 & E88 (2004 - 2013) |  |  | PFF5-4630H | Gear Shift Arm Front Bush Round | 25.894 | 31.5907 | 1 | 1 | 31 |  | 26mm Long | 25117519669 |  |  | 5055676560049
Road | BMW | 1 Series | E81, E82, E87 & E88 (2004 - 2013) |  |  | PFF5-4631 | Gear Shift Arm Front Bush Oval | 25.245 | 30.7989 | 1 | 1 | 31 | Depending on vehicle application, this part can be 1 or 2 per car. | 26mm Long | 25117507695 |  |  | 5055676544223
Black | BMW | 1 Series | E81, E82, E87 & E88 (2004 - 2013) |  |  | PFF5-4631BLK | Gear Shift Arm Front Bush Oval | 25.245 | 30.7989 | 1 | 1 | 31 | Depending on vehicle application, this part can be 1 or 2 per car. | 26mm Long | 25117507695 |  |  | 5055676544230
Road | BMW | 1 Series | E81, E82, E87 & E88 (2004 - 2013) |  |  | PFF5-4632 | Shifter Arm Rear Bush | 37.576 | 45.8427 | 1 | 1 | 32 | Replaces the soft OE rubber bush that sits at the end of the gear shifter arm on manual transmission equipped vehicles, a part often overlooked when upgrading transmission components. Made in our Yellow 70A durometer material and supplied with a plated steel casing, this new part is designed to eliminate slack in the gear shift and restore precision when changing gear, reinvigorating older cars and restoring the connection between the driver and their driving machine.Pairs brilliantly withPFF5-4630orPFF5-4631Gear Shift Arm Front Bush |  | 25111222015 | 25111221736 |  | 5055676558558
Black | BMW | 1 Series | E81, E82, E87 & E88 (2004 - 2013) |  |  | PFF5-4632BLK | Shifter Arm Rear Bush | 40.821 | 49.8016 | 1 | 1 | 32 | Replaces the soft OE rubber bush that sits at the end of the gear shifter arm on manual transmission equipped vehicles, a part often overlooked when upgrading transmission components. Made in our Black 95A durometer material and supplied with a plated steel casing, this new part is designed to eliminate all slack in the gear shift and restore precision when changing gear, ensuring the driver has precise control over every gear change.Pairs brilliantly with PFF5-4630 or PFF5-4631 Gear Shift Arm Front Bush |  | 25111222015 | 25111221736 |  | 5055676558565
Road | BMW | 1 Series | E81, E82, E87 & E88 (2004 - 2013) |  |  | PFF5-4633 | Shift Arm Front Bush Oval | 25.245 | 61.5978 | 2 | 2 | 31 |  | 21mm Long | 25117519670 | 25111221830 | 25117528407 | 5055676546630
Black | BMW | 1 Series | E81, E82, E87 & E88 (2004 - 2013) |  |  | PFF5-4633BLK | Shift Arm Front Bush Oval | 25.245 | 61.5978 | 2 | 2 | 31 |  | 21mm Long | 25117519670 | 25111221830 | 25117528407 | 5055676546647
Road | BMW | 1 Series | E81, E82, E87 & E88 (2004 - 2013) |  |  | PFF5-4655 | Transmission Mounting Bush (Fast Road) | 48.609 | 118.606 | 2 | 2 | 55 | Designed with fast road driving in mind to replace the tear-prone soft rubber factory transmission mounts, a common cause of knocking, mis-shifting and over-revving. Fits RWD vehicles only. Made using CNC machined Aluminium Caps with captive securing bolts and a Yellow 70A Durometer polyurethane body, they increase stiffness over OE by 150%, whilst minimising NVH transmission.They are also the perfect accompaniment to our PFF5-4650 Tuneable Engine Mounton E36/E46/E9* models. |  | 22316799331 / 22322282340 | 22316799330 / 22316796617 | 22316875904 / 22312284819 | 5055676546999
Black | BMW | 1 Series | E81, E82, E87 & E88 (2004 - 2013) |  |  | PFF5-4655BLK | Transmission Mounting Bush (Motorsport) | 53.801 | 131.2744 | 2 | 2 | 55 | Designed with motorsports use in mind to replace the tear-prone soft rubber factory transmission mounts, a common cause of knocking, mis-shifting and over-revving. Fits RWD vehicles only. Made using CNC machined Aluminium Caps with captive securing bolts and a Black 95A Durometer polyurethane body, they increase stiffness over OE by 375% for complete control over powertrain movement.They are also the perfect accompaniment to our PFF5-4650 Tuneable Engine Mounton E36/E46/E9* models. |  | 22316799331 / 22322282340 | 22316799330 / 22316796617 | 22316875904 / 22312284819 | 5055676547002
Road | BMW | 1 Series | E81, E82, E87 & E88 (2004 - 2013) |  |  | PFF5-4655P | Transmission Mounting Bush (Track) | 48.609 | 118.606 | 2 | 2 | 55 | Designed with trackdays in mind to replace the tear-prone soft rubber factory transmission mounts, a common cause of knocking, mis-shifting and over-revving. Fits RWD vehicles only. Made using CNC machined Aluminium Caps with captive securing bolts and a Purple 80A Durometer polyurethane body, they increase stiffness over OE by 260% for razor-sharp engine response.They are also the perfect accompaniment to our PFF5-4650Tuneable Engine Mounton E36/E46/E9* models. |  | 22316799331 / 22322282340 | 22316799330 / 22316796617 | 22316875904 / 22312284819 | 5055676558701
Road | BMW | 1 Series | E81, E82, E87 & E88 (2004 - 2013) |  |  | PFF5-470 | Clutch Fork Pivot Pin | 25.894 | 31.5907 | 1 | 1 | 70 | The factory plastic clutch fork pivot pins (and even some aftermarket bronze/brass ones) are known to squeak, wear excessively and even break over time and when used with high-pressure performance clutches. Our CNC-machined 303-grade stainless steel clutch fork pivot pins solves this issue, as a fit and forget part with our lifetime warranty. Fits manual transmissions only. FF5-470 vs. Plastic BMW OEM Clutch Pivot PinPowerflex Stainless Steel Clutch Pin vs. worn-out factory Clutch Pivot Pin |  | 21511223328 / 21 51 1 223 328 |  |  | 5055676560612
Road | BMW | 1 Series | E81, E82, E87 & E88 (2004 - 2013) |  |  | PFR5-1220 | Rear Subframe Front Mounting Bush Anti-Squat (Fast Road) | 85.602 | 208.8689 | 2 | 2 | 19 | PFR5-1220 is a full replacement bush for non-M models to raise the front of the rear subframe by 9mm, providing the same anti-squat characteristic during acceleration as featured on M model vehicles and is made using our Purple 80A durometer material, recommended for heavily tuned road or occasional track cars. For standard subframe alignment, without anti-squat, please use PFR5-420. |  | 33312283382 |  |  | 5055676527356
Black | BMW | 1 Series | E81, E82, E87 & E88 (2004 - 2013) |  |  | PFR5-1220BLK | Rear Subframe Front Mounting Bush Anti-Squat (Track/Msport) | 94.171 | 229.7772 | 2 | 2 | 19 | PFR5-1220BLK is a full replacement bush for non-M models to raise the front of the rear subframe by 9mm, providing the same anti-squat characteristic during acceleration as featured on M model vehicles and is made using our Black 95A durometer material, providing the stiffest link between subframe and chassis, for hard track and motorsport use. For standard subframe alignment, without anti-squat, please use PFR5-420. |  | 33312283382 |  |  | 5055676527363
Road | BMW | 1 Series | E81, E82, E87 & E88 (2004 - 2013) |  |  | PFR5-411 | Rear Upper Control Arm To Chassis Bush | 49.907 | 121.7731 | 2 | 2 | 11c |  |  | 33322406288 / 33 32 2 406 288 | 33322406289 / 33 32 2 406 289 | 33322409890 / 33 32 2 409 890 | 5055676501714
Road | BMW | 1 Series | E81, E82, E87 & E88 (2004 - 2013) |  |  | PFR5-411 | Rear Trailing Arm Inner & Outer Bush | 49.907 | 243.5462 | 4 | 2 | 11b |  |  | 33326763092 |  |  | 5055676501714
Road | BMW | 1 Series | E81, E82, E87 & E88 (2004 - 2013) |  |  | PFR5-411 | Rear Toe Adjust Arm Inner & Outer Bush | 49.907 | 243.5462 | 4 | 2 | 11a |  |  | 33326763092 |  |  | 5055676501714
Black | BMW | 1 Series | E81, E82, E87 & E88 (2004 - 2013) |  |  | PFR5-411BLK | Rear Upper Control Arm To Chassis Bush | 49.907 | 121.7731 | 2 | 2 | 11c |  |  | 33326763092 |  |  | 5055676520654
Black | BMW | 1 Series | E81, E82, E87 & E88 (2004 - 2013) |  |  | PFR5-411BLK | Rear Trailing Arm Inner & Outer Bush | 49.907 | 243.5462 | 4 | 2 | 11b |  |  | 33326763092 |  |  | 5055676520654
Black | BMW | 1 Series | E81, E82, E87 & E88 (2004 - 2013) |  |  | PFR5-411BLK | Rear Toe Adjust Arm Inner & Outer Bush | 49.907 | 243.5462 | 4 | 2 | 11a |  |  | 33326763092 |  |  | 5055676520654
Road | BMW | 1 Series | E81, E82, E87 & E88 (2004 - 2013) |  |  | PFR5-412 | Rear Upper Control Arm To Hub Bush | 51.854 | 126.5238 | 2 | 2 | 12a |  |  | 33322406288 / 33 32 2 406 288 | 33322406289 / 33 32 2 406 289 | 33322409890 / 33 32 2 409 890 | 5055676501721
Road | BMW | 1 Series | E81, E82, E87 & E88 (2004 - 2013) |  |  | PFR5-412 | Rear Upper Lateral Arm To Hub Bush | 51.854 | 126.5238 | 2 | 2 | 12b |  |  | 33322406292 / 33 32 2 406 292 |  |  | 5055676501721
Black | BMW | 1 Series | E81, E82, E87 & E88 (2004 - 2013) |  |  | PFR5-412BLK | Rear Upper Control Arm To Hub Bush | 51.854 | 126.5238 | 2 | 2 | 12a |  |  | 33322406288 / 33 32 2 406 288 | 33322406289 / 33 32 2 406 289 | 33322409890 / 33 32 2 409 890 | 5055676520661
Black | BMW | 1 Series | E81, E82, E87 & E88 (2004 - 2013) |  |  | PFR5-412BLK | Rear Upper Lateral Arm To Hub Bush | 51.854 | 126.5238 | 2 | 2 | 12b |  |  | 33322406292 / 33 32 2 406 292 |  |  | 5055676520661
Road | BMW | 1 Series | E81, E82, E87 & E88 (2004 - 2013) |  |  | PFR5-413 | Rear Upper Lateral Arm To Chassis Bush | 68.728 | 167.6963 | 2 | 2 | 13 |  |  | 33322406292 / 33 32 2 406 292 |  |  | 5055676501738
Black | BMW | 1 Series | E81, E82, E87 & E88 (2004 - 2013) |  |  | PFR5-413BLK | Rear Upper Lateral Arm To Chassis Bush | 75.218 | 183.5319 | 2 | 2 | 13 |  |  | 33322406292 / 33 32 2 406 292 |  |  | 5055676523686
Road | BMW | 1 Series | E81, E82, E87 & E88 (2004 - 2013) |  |  | PFR5-415 | Rear Lower Lateral Arm To Chassis Bush | 42.119 | 102.7704 | 2 | 2 | 15 | [5 empty] | 5055676512116
Black | BMW | 1 Series | E81, E82, E87 & E88 (2004 - 2013) |  |  | PFR5-415BLK | Rear Lower Lateral Arm To Chassis Bush | 42.119 | 102.7704 | 2 | 2 | 15 | [5 empty] | 5055676520678
Road | BMW | 1 Series | E81, E82, E87 & E88 (2004 - 2013) |  |  | PFR5-416 | Rear Shock Absorber Upper Mounting Bush 10mm | 36.927 | 90.1019 | 2 | 2 | 16 | For standard shock absorbers and performance shock absorber with a 10mm thread use PFR5-416. PFR5-416-12 fits performance shock absorber which has 12mm thread. | 10mm | 33506767010 / 33506771737 / 33506771738 |  |  | 5055676516077
Road | BMW | 1 Series | E81, E82, E87 & E88 (2004 - 2013) |  |  | PFR5-416-12 | Rear Shock Absorber Upper Mounting Bush 12mm | 36.927 | 90.1019 | 2 | 2 | 16 | PFR5-416-12 fits performance shock absorber which has 12mm thread. For standard shock absorbers and performance shock absorber with a 10mm thread use PFR5-416. | 12mm | 33506767010 / 33506771737 / 33506771738 |  |  | 5055676516503
Black | BMW | 1 Series | E81, E82, E87 & E88 (2004 - 2013) |  |  | PFR5-416-12BLK | Rear Shock Absorber Upper Mounting Bush 12mm | 40.623 | 99.1201 | 2 | 2 | 16 | PFR5-416-12 fits performance shock absorber which has 12mm thread.For standard shock absorbers and performance shock absorber with a 10mm thread use PFR5-416. | 12mm | 33506767010 / 33506771737 / 33506771738 |  |  | 5055676516558
Black | BMW | 1 Series | E81, E82, E87 & E88 (2004 - 2013) |  |  | PFR5-416BLK | Rear Shock Absorber Upper Mounting Bush 10mm | 40.623 | 99.1201 | 2 | 2 | 16 | For standard shock absorbers and performance shock absorber with a 10mm thread use PFR5-416.PFR5-416-12 fits performance shock absorber which has 12mm thread. | 10mm | 33506767010 / 33506771737 / 33506771738 |  |  | 5055676516541
Road | BMW | 1 Series | E81, E82, E87 & E88 (2004 - 2013) |  |  | PFR5-419 | Rear Subframe Front Mounting Insert | 37.576 | 91.6854 | 2 | 2 | 19 | PFR5-419 is an Insert to be used with the OE rubber bush. For a full replacement bush use PFR5-420 |  | 33316758259 |  |  | 5055676501790
Black | BMW | 1 Series | E81, E82, E87 & E88 (2004 - 2013) |  |  | PFR5-419BLK | Rear Subframe Front Mounting Insert | 41.338 | 100.8647 | 2 | 2 | 19 | PFR5-419BLK is an Insert to be used with the OE rubber bush. For a full replacement bush use PFR5-420BLK |  | 33316758259 |  |  | 5055676515353
Road | BMW | 1 Series | E81, E82, E87 & E88 (2004 - 2013) |  |  | PFR5-420 | Rear Subframe Front Mounting Bush (Road) | 84.304 | 205.7018 | 2 | 2 | 19 | PFR5-420 is a full replacement bush and replicates the geometry of the original bush. PFF5-420 is made using our Yellow 70A material and recommended for standard or mildly tuned road cars. For inserts that fit into the OE bush use PFR5-419 for 33316758259 or PFR5-1920 for 33316792509. |  | 33316758259 | 33316792509 |  | 5055676512130
Black | BMW | 1 Series | E81, E82, E87 & E88 (2004 - 2013) |  |  | PFR5-420BLK | Rear Subframe Front Mounting Bush (Track/Msport) | 92.741 | 226.288 | 2 | 2 | 19 | PFR5-420 is a full replacement bush and replicates the geometry of the original bush. PFF5-420 is made using our Black 95A durometer material, providing the stiffest link between subframe and chassis, for hard track and motorsport use. For inserts that fit into the OE bush use PFR5-419 for 33316758259 or PFR5-1920 for 33316792509. |  | 33316758259 | 33316792509 |  | 5055676518316
Road | BMW | 1 Series | E81, E82, E87 & E88 (2004 - 2013) |  |  | PFR5-421 | Rear Subframe Rear Mounting Insert | 36.278 | 88.5183 | 2 | 2 | 20 | PFR5-421 is an Insert to be used with the OE rubber bush. For a full replacement bush use PFR5-422 |  | 33316758260 |  |  | 5055676507365
Black | BMW | 1 Series | E81, E82, E87 & E88 (2004 - 2013) |  |  | PFR5-421BLK | Rear Subframe Rear Mounting Insert | 39.919 | 97.4024 | 2 | 2 | 20 | PFR5-421BLK is an Insert to be used with the OE rubber bush. For a full replacement bush use PFR5-422BLK |  | 33316758260 |  |  | 5055676523068
Road | BMW | 1 Series | E81, E82, E87 & E88 (2004 - 2013) |  |  | PFR5-422 | Rear Subframe Rear Mounting Bush (Road) | 71.324 | 174.0306 | 2 | 2 | 20 | PFR5-422 is a full replacement bush and is made using our Yellow 70A durometer material, recommended for standard or mildly tuned road cars. For inserts that fit into the OE bush use PFR5-421 for 33316758260 or PFR5-1921 for 33316792510. |  | 33316758260 | 33316792510 | 33312283383 | 5055676512147
Black | BMW | 1 Series | E81, E82, E87 & E88 (2004 - 2013) |  |  | PFR5-422BLK | Rear Subframe Rear Mounting Bush (Track/Msport) | 81.708 | 199.3675 | 2 | 2 | 20 | PFR5-422BLK is a full replacement bush and is made using our Black 95A durometer material, providing the stiffest link between subframe and chassis, for hard track and motorsport use. For inserts that fit into the OE bush use PFR5-421 for 33316758260 or PFR5-1921 for 33316792510. |  | 33316758260 | 33316792510 | 33312283383 | 5055676518699
Road | BMW | 1 Series | E81, E82, E87 & E88 (2004 - 2013) |  |  | PFR5-422P | Rear Subframe Rear Mounting Bush (Fast Road) | 78.463 | 191.4497 | 2 | 2 | 20 | PFR5-422P is a full replacement bush and is made using our Purple 80A durometer material, recommended for more heavily tuned road or occasional track cars. For inserts that fit into the OE bush use PFR5-421 for 33316758260 or PFR5-1921 for 33316792510. |  | 33316758260 | 33316792510 | 33312283383 | 5055676525222
Road | BMW | 1 Series | E81, E82, E87 & E88 (2004 - 2013) |  |  | PFR5-423 | Rear Subframe Rear Mounting Insert | 36.278 | 88.5183 | 2 | 2 | 20 | Fits manual cars from 07/2005 onwards. For earlier models and all automatic cars, use PFR5-421 inserts. For a complete replacement bush use PFR5-422. |  | 33316768645 |  |  | 5055676514400
Black | BMW | 1 Series | E81, E82, E87 & E88 (2004 - 2013) |  |  | PFR5-423BLK | Rear Subframe Rear Mounting Insert | 39.919 | 97.4024 | 2 | 2 | 20 | Fits manual cars from 07/2005 onwards. For earlier models and all automatic cars, use PFR5-421 inserts. For a complete replacement bush use PFR5-422. |  | 33316768645 |  |  | 5055676515360
Road | BMW | 1 Series | E81, E82, E87 & E88 (2004 - 2013) |  |  | PFR5-425 | Rear Diff Front Mounting Bush | 42.119 | 102.7704 | 2 | 2 | 25 |  |  | 33176760287 |  |  | 5055676507174
Black | BMW | 1 Series | E81, E82, E87 & E88 (2004 - 2013) |  |  | PFR5-425BLK | Rear Diff Front Mounting Bush | 46.343 | 113.0769 | 2 | 2 | 25 |  |  | 33176760287 |  |  | 5055676518323
Road | BMW | 1 Series | E81, E82, E87 & E88 (2004 - 2013) |  |  | PFR5-426 | Rear Diff Rear Mounting Bush | 49.258 | 60.0948 | 1 | 1 | 26 |  |  | 33316769376 / 33176770866 | 33316792514 / 33316880637 |  | 5055676512086
Black | BMW | 1 Series | E81, E82, E87 & E88 (2004 - 2013) |  |  | PFR5-426BLK | Rear Diff Rear Mounting Bush | 54.197 | 66.1203 | 1 | 1 | 26 |  |  | 33316769376 / 33176770866 | 33316792514 / 33316880637 |  | 5055676518330
Road | BMW | 1 Series | E81, E82, E87 & E88 (2004 - 2013) |  |  | PFR5-4609-11 | Rear Anti Roll Bar Bush 11mm | 28.49 | 69.5156 | 2 | 2 | 10 | Please check anti roll bar diameter before ordering | 11mm | 33536765584 | 33556761001 |  | 5055676512642
Black | BMW | 1 Series | E81, E82, E87 & E88 (2004 - 2013) |  |  | PFR5-4609-11BLK | Rear Anti Roll Bar Bush 11mm | 31.537 | 76.9503 | 2 | 2 | 10 | Please check anti roll bar diameter before ordering | 11mm | 33536765584 |  |  | 5055676530479
Road | BMW | 1 Series | E81, E82, E87 & E88 (2004 - 2013) |  |  | PFR5-4609-12 | Rear Anti Roll Bar Bush 12mm | 28.49 | 69.5156 | 2 | 2 | 10 | Please check anti roll bar diameter before ordering | 12mm | 33536765584 / 33556761001 |  |  | 5055676512666
Road | BMW | 1 Series | E81, E82, E87 & E88 (2004 - 2013) |  |  | PFR5-4609-13 | Rear Anti Roll Bar Bush 13mm | 28.49 | 69.5156 | 2 | 2 | 10 | Please check anti roll bar diameter before ordering | 13mm | 33556761002 |  |  | 5055676512093
Road | BMW | 1 Series | E81, E82, E87 & E88 (2004 - 2013) |  |  | PFR5-4609-14 | Rear Anti Roll Bar Bush 14mm | 28.49 | 69.5156 | 2 | 2 | 10 | Please check anti roll bar diameter before ordering | 14mm | 33556761568 |  |  | 5055676512673
Road | BMW | 1 Series | E81, E82, E87 & E88 (2004 - 2013) |  |  | PFR5-4609-15 | Rear Anti Roll Bar Bush 15mm | 28.49 | 69.5156 | 2 | 2 | 10 | Please check anti roll bar diameter before ordering | 15mm | 33556761360 |  |  | 5055676512680
Black | BMW | 1 Series | E81, E82, E87 & E88 (2004 - 2013) |  |  | PFR5-4609-15BLK | Rear Anti Roll Bar Bush 15mm | 31.537 | 76.9503 | 2 | 2 | 10 | Please check anti roll bar diameter before ordering | 15mm | 33556761360 |  |  | 5055676552655
Road | BMW | 1 Series | E82 1M Coupe (2010 - 2012) |  |  | PF5-4660 | Jack Pad Adaptor | 22.649 | 27.6318 | 1 | 1 |  | PF5-4660 is a polyurethane jack pad to fit into the plastic lifting points found on most modern BMW and related vehicles and is designed to help lift stability and location, whilst protecting the underside of your vehicle. Fits the following vehicles: BMW 1 Series E81, E87, E88 (2004 - 2013) BMW 1 M E82 (2010 - 2012) BMW 1 Series F20, F21 (2011 - 2019) BMW 1 Series F40 (2018 on) BMW 1 Series F52 (2017 on) BMW 2 Series F22, F23 (2013 - 2020) BMW 2 Series Gran Coupe F44 (2019 on) BMW 2 Series Active Tourer F45, F46 (2014 - 2019) BMW M2 F87 (2015 on) BMW 3 Series E46 (1999 - 2006) BMW 3 Series E90, E91, E92, E93 (2005 - 2013) BMW 3 Series F30, F31, F34 (2011 - 2018) BMW M3 F80 (2011 - 2018) BMW 3 Series G20, G21, G28 (2018 on) BMW M3 G80 (2018 on) BMW 4 Series F32, F33, F36 (2013 - 2021) BMW M4 F82, F83 (2013 - 2021) BMW 4 Series G22, G23 (2020 on) BMW M4 G82, G83 (2020 on) BMW 5 Series E39 (1996 - 2004) BMW 5 Series E60, E61 (2003 - 2010) BMW 5 Series Gran Turismo F07 (2009 - 2016) BMW 5 Series F10, F11 (2010 - 2016) BMW 5 Series G30, G31 (2016 on) BMW M5 F90 (2017 on) BMW 6 Series E63, E64 (2003 - 2010) BMW 6 Series F06, F12, F13 (2011 - 2018) BMW 6 Series Gran Turismo G32 (2017 on) BMW 7 Series E38 (1994 - 2002) BMW 7 Series E65, E66, E67 (2001 - 2008) BMW 7 Series F01, F02, F03, F04 (2007 - 2016) BMW 7 Series G11, G12 (2015 on) BMW M8 F91, F92, F93 (2019 on) BMW 8 Series G14, G15, G16 (2018 on) BMW X1 E84 (2008 - 2015) BMW X1 F48 (2016 on) BMW X2 F39 (2017 on) BMW X3 E83 (2003 - 2010) BMW X3 F25 (2009 - 2017) BMW X3 F97, G01 (2017 on) BMW iX3 G08 (2020 on) BMW X4 F26 (2013 - 2018) BMW X4 F98, G02 (2018 on) BMW X5 E53 (1999 - 2006) BMW X5 E70 (2006 - 2013) BMW X5 F15, F85 (2013 - 2019) BMW X5 F95, G05 (2018 on) BMW X6 E71, E72 (2007 - 2014) BMW X6 F16, F86 (2015 - 2019) BMW X6 F96, G06 (2019 on) BMW X7 G07 (2018 on) BMW Z4 E85, E86 (2003 - 2009) BMW Z4 E89 (2009 - 2018) BMW Z4 G29 (2018 on) Mini Hatch R50, R53 (2000 - 2006) Mini Hatch R56 (2006 - 2013) Mini Hatch F55, F56 (2014 on) Mini Cabriolet R52 (2000 - 2006) Mini Cabriolet R57 (2006 - 2013) Mini Cabriolet F57 (2014 on) Mini Clubman R55 (207 - 2014) Mini Clubman F54 (2015 on) Mini Countryman F60 (2017 on) Mini Coupe R58 (2011 - 2015) Mini Roadster R59 (2012 - 2015) Rolls Royce Ghost RR4 (2008 - 2018) Rolls Royce Phantom RR1 (2003 - 2017) Rolls Royce Phantom RR11, RR12 (2017 on) Rolls Royce Wraith RR5 (2012 - 2018) Rolls Royce Dawn RR6 (2015 - 2018) Rolls Royce Cullinan RR31 (2017 on) Toyota Supra MK5 J29 (2019 on) | 80mm Diameter | 51717039760 / 51717123311 / 51718268885 | 51717169981 / 51717065919 / 51717001650 | 51717189259 / 51717164761 | 5055676546524
Road | BMW | 1 Series | E82 1M Coupe (2010 - 2012) |  |  | PFF5-1203-26.5 | Front Anti Roll Bar Bush 26.5mm | 27.709 | 67.61 | 2 | 2 | 3 |  | 26.5mm | 31352283515 | 31352283516 | 31352283517 | 5055676525048
Black | BMW | 1 Series | E82 1M Coupe (2010 - 2012) |  |  | PFF5-1203-26.5BLK | Front Anti Roll Bar Bush 26.5mm | 29.986 | 73.1658 | 2 | 2 | 3 |  | 26.5mm | 31352283515 | 31352283516 | 31352283517 | 5055676525055
Road | BMW | 1 Series | E82 1M Coupe (2010 - 2012) |  |  | PFF5-1203-28 | Front Anti Roll Bar Bush 28mm | 27.709 | 67.61 | 2 | 2 | 3 |  | 28mm | 31352283965 | 31352283967 | 31352283968 | 5055676525062
Black | BMW | 1 Series | E82 1M Coupe (2010 - 2012) |  |  | PFF5-1203-28BLK | Front Anti Roll Bar Bush 28mm | 29.986 | 73.1658 | 2 | 2 | 3 |  | 28mm | 31352283965 | 31352283967 | 31352283968 | 5055676525079
Road | BMW | 1 Series | E82 1M Coupe (2010 - 2012) |  |  | PFF5-401 | Front Radius Arm To Chassis Bush | 70.675 | 172.447 | 2 | 2 | 1 | PFF5-401 Front Radius Arm to Chassis Bush uses our Black 95A material and is supplied with steel outer shells for better load distribution, offering improved durability and braking stability and a 140% increase over the worn rubber bush. Over the years we have seen a shift in the use of cars such as theBMW E92 M3 andE82 1M Coupe, with more of their time being spent on track and the power, chassis and braking modifications carried out, taking them from being quick road cars to very able and incredibly fast road-legal racers.Whilst creating this new part, we have revisited our existing non-adjustable partPFF5-401 Front Radius Arm to Chassis Bushso that it uses the same material, bush design and outer shell arrangement as above.This change in design increases stiffness by a further 25% over our previous offering for improved durability and braking stabilityand a 140% increase over the worn rubber bush. |  | 31120393540 / 31126763719 / 31102283579 |  |  | 5055676501684
Black | BMW | 1 Series | E82 1M Coupe (2010 - 2012) |  |  | PFF5-401BLK | Front Radius Arm To Chassis Bush | 70.675 | 172.447 | 2 | 2 | 1 | PFF5-401 Front Radius Arm to Chassis Bush uses our Black 95A material and is supplied with steel outer shells for better load distribution, offering improved durability and braking stability and a 140% increase over the worn rubber bush. Over the years we have seen a shift in the use of cars such as theBMW E92 M3 andE82 1M Coupe, with more of their time being spent on track and the power, chassis and braking modifications carried out, taking them from being quick road cars to very able and incredibly fast road-legal racers.Whilst creating this new part, we have revisited our existing non-adjustable partPFF5-401 Front Radius Arm to Chassis Bushso that it uses the same material, bush design and outer shell arrangement as above.This change in design increases stiffness by a further 25% over our previous offering for improved durability and braking stabilityand a 140% increase over the worn rubber bush. |  | 31120393540 / 31126763719 / 31102283579 |  |  | 5055676512987
Road | BMW | 1 Series | E82 1M Coupe (2010 - 2012) |  |  | PFF5-401G | Front Radius Arm To Chassis Bush Caster Adjust | 90.145 | 219.9538 | 2 | 2 | 1 | PFF5-401G Front Radius to Chassis Bush Caster Adjustable to provide up to +/- 0.75 degrees of on-car caster adjustment, resulting in greater in-corner camber gain, improved stability at high-speed and the ultimate optimisation of your vehicle's front wheel geometry. Made in our stiffest Black 95A material and supplied with steel outer shells for better load distribution and an offset adjustable CNC-machined stainless-steel sleeve and spanner, it combines all of the necessary ingredients to be perfectly suited to both road and track use. Over the years we have seen a shift in the use of cars such as theBMW E92 M3 andE82 1M Coupe, with more of their time being spent on track and the power, chassis and braking modifications carried out, taking them from being quick road cars to very able and incredibly fast road-legal racers.Made in our stiffest Black 95Amaterial and supplied with steel outer shells for better load distribution and an offset adjustable CNC-machined stainless-steel sleeve and spanner, it combinesall of the necessary ingredients to be perfectly suited to both road and track use.PFF5-401G Front Radius to Chassis Bush Caster Adjustableto provide up to+/- 0.75 degreesof on-car caster adjustment, resulting in greater in-corner camber gain, improved stability at high-speed and the ultimate optimisation of your vehicle's front wheel geometry.This change in design increases stiffness by a further 25% over our previous offering for improved durability and braking stabilityand a 140% increase over the worn rubber bush. |  | 31120393540 / 31126763719 / 31102283579 |  |  | 5055676556882
Black | BMW | 1 Series | E82 1M Coupe (2010 - 2012) |  |  | PFF5-401GBLK | Front Radius Arm To Chassis Bush Caster Adjust | 90.145 | 219.9538 | 2 | 2 | 1 | PFF5-401G Front Radius to Chassis Bush Caster Adjustable to provide up to +/- 0.75 degrees of on-car caster adjustment, resulting in greater in-corner camber gain, improved stability at high-speed and the ultimate optimisation of your vehicle's front wheel geometry. Made in our stiffest Black 95A material and supplied with steel outer shells for better load distribution and an offset adjustable CNC-machined stainless-steel sleeve and spanner, it combines all of the necessary ingredients to be perfectly suited to both road and track use. Over the years we have seen a shift in the use of cars such as theBMW E92 M3 andE82 1M Coupe, with more of their time being spent on track and the power, chassis and braking modifications carried out, taking them from being quick road cars to very able and incredibly fast road-legal racers.Made in our stiffest Black 95Amaterial and supplied with steel outer shells for better load distribution and an offset adjustable CNC-machined stainless-steel sleeve and spanner, it combinesall of the necessary ingredients to be perfectly suited to both road and track use.PFF5-401G Front Radius to Chassis Bush Caster Adjustableto provide up to+/- 0.75 degreesof on-car caster adjustment, resulting in greater in-corner camber gain, improved stability at high-speed and the ultimate optimisation of your vehicle's front wheel geometry.This change in design increases stiffness by a further 25% over our previous offering for improved durability and braking stabilityand a 140% increase over the worn rubber bush. |  | 31120393540 / 31126763719 / 31102283579 |  |  | 5055676556899
Road | BMW | 1 Series | E82 1M Coupe (2010 - 2012) |  |  | PFF5-4020 | Engine Mount Insert Kit | 41.47 | 50.5934 | 1 | 1 | 21 | PFF5-4020 and PFF5-4021 Engine Mount Insert Kits are an intermediate alternative to the BMW aluminium inserts and much stiffer full replacement engine mounts available on the aftermarket. Made in our Yellow 70A durometer material, they are designed to fit the voiding of the OE mounts snuggly to restrict engine movement with a minimal increase in NVH, perfect for those with tuned road cars. Their design and flexibility also mean they can be fitted to the vehicle without removing the engine mounts themselves. Reducing engine/transmission movement by way of upgraded inserts has the following benefits: - Sharper throttle response - Improved gear shifting - More direct power transfer - More balanced on/off throttle handling - Prolonged life of the OE mounts. A small increase in NVH, usually at idle, should be expected when stiffening the connecting mount between the engine and chassis. The harder the material used, the greater the NVH transmitted. Fits N54, N55 and B58 engines only. |  | 22116787659 (Left) / 22116855460 (Right) | 22116760330 / 22116773744 |  | 5055676558466
Black | BMW | 1 Series | E82 1M Coupe (2010 - 2012) |  |  | PFF5-4020BLK | Engine Mount Insert Kit | 46.013 | 56.1359 | 1 | 1 | 21 | PFF5-4020BLK and PFF5-4021BLK Engine Mount Insert Kits are an intermediate alternative to the BMW Motorsport aluminium inserts and much stiffer full replacement engine mounts available on the aftermarket. Made in our Black 95A durometer material, they are designed to fit the voiding of the OE mounts snuggly to restrict engine movement, perfect for those with tuned track cars. Their design and flexibility also mean they can be fitted to the vehicle without removing the engine mounts themselves. Reducing engine/transmission movement by way of upgraded inserts has the following benefits: - Sharper throttle response - Improved gear shifting - More direct power transfer - More balanced on/off throttle handling - Prolonged life of the OE mounts. A small increase in NVH, usually at idle, should be expected when stiffening the connecting mount between the engine and chassis. The harder the material used, the greater the NVH transmitted. Fits N54, N55 and B58 engines only. |  | 22116787659 (Left) / 22116855460 (Right) | 22116760330 / 22116773744 |  | 5055676558497
Road | BMW | 1 Series | E82 1M Coupe (2010 - 2012) |  |  | PFF5-4631 | Gear Shift Arm Front Bush Oval | 25.245 | 30.7989 | 1 | 1 | 31 | Depending on vehicle application, this part can be 1 or 2 per car. | 26mm Long | 25117507695 |  |  | 5055676544223
Black | BMW | 1 Series | E82 1M Coupe (2010 - 2012) |  |  | PFF5-4631BLK | Gear Shift Arm Front Bush Oval | 25.245 | 30.7989 | 1 | 1 | 31 | Depending on vehicle application, this part can be 1 or 2 per car. | 26mm Long | 25117507695 |  |  | 5055676544230
Road | BMW | 1 Series | E82 1M Coupe (2010 - 2012) |  |  | PFF5-4632 | Shifter Arm Rear Bush | 37.576 | 45.8427 | 1 | 1 | 32 | Replaces the soft OE rubber bush that sits at the end of the gear shifter arm on manual transmission equipped vehicles, a part often overlooked when upgrading transmission components. Made in our Yellow 70A durometer material and supplied with a plated steel casing, this new part is designed to eliminate slack in the gear shift and restore precision when changing gear, reinvigorating older cars and restoring the connection between the driver and their driving machine.Pairs brilliantly withPFF5-4630orPFF5-4631Gear Shift Arm Front Bush |  | 25111222015 | 25111221736 |  | 5055676558558
Black | BMW | 1 Series | E82 1M Coupe (2010 - 2012) |  |  | PFF5-4632BLK | Shifter Arm Rear Bush | 40.821 | 49.8016 | 1 | 1 | 32 | Replaces the soft OE rubber bush that sits at the end of the gear shifter arm on manual transmission equipped vehicles, a part often overlooked when upgrading transmission components. Made in our Black 95A durometer material and supplied with a plated steel casing, this new part is designed to eliminate all slack in the gear shift and restore precision when changing gear, ensuring the driver has precise control over every gear change.Pairs brilliantly with PFF5-4630 or PFF5-4631 Gear Shift Arm Front Bush |  | 25111222015 | 25111221736 |  | 5055676558565
Road | BMW | 1 Series | E82 1M Coupe (2010 - 2012) |  |  | PFF5-4655 | Transmission Mounting Bush (Fast Road) | 48.609 | 118.606 | 2 | 2 | 55 | Designed with fast road driving in mind to replace the tear-prone soft rubber factory transmission mounts, a common cause of knocking, mis-shifting and over-revving. Fits RWD vehicles only. Made using CNC machined Aluminium Caps with captive securing bolts and a Yellow 70A Durometer polyurethane body, they increase stiffness over OE by 150%, whilst minimising NVH transmission.They are also the perfect accompaniment to our PFF5-4650 Tuneable Engine Mounton E36/E46/E9* models. |  | 22316799331 / 22322282340 | 22316799330 / 22316796617 | 22316875904 / 22312284819 | 5055676546999
Black | BMW | 1 Series | E82 1M Coupe (2010 - 2012) |  |  | PFF5-4655BLK | Transmission Mounting Bush (Motorsport) | 53.801 | 131.2744 | 2 | 2 | 55 | Designed with motorsports use in mind to replace the tear-prone soft rubber factory transmission mounts, a common cause of knocking, mis-shifting and over-revving. Fits RWD vehicles only. Made using CNC machined Aluminium Caps with captive securing bolts and a Black 95A Durometer polyurethane body, they increase stiffness over OE by 375% for complete control over powertrain movement.They are also the perfect accompaniment to our PFF5-4650 Tuneable Engine Mounton E36/E46/E9* models. |  | 22316799331 / 22322282340 | 22316799330 / 22316796617 | 22316875904 / 22312284819 | 5055676547002
Road | BMW | 1 Series | E82 1M Coupe (2010 - 2012) |  |  | PFF5-4655P | Transmission Mounting Bush (Track) | 48.609 | 118.606 | 2 | 2 | 55 | Designed with trackdays in mind to replace the tear-prone soft rubber factory transmission mounts, a common cause of knocking, mis-shifting and over-revving. Fits RWD vehicles only. Made using CNC machined Aluminium Caps with captive securing bolts and a Purple 80A Durometer polyurethane body, they increase stiffness over OE by 260% for razor-sharp engine response.They are also the perfect accompaniment to our PFF5-4650Tuneable Engine Mounton E36/E46/E9* models. |  | 22316799331 / 22322282340 | 22316799330 / 22316796617 | 22316875904 / 22312284819 | 5055676558701
Road | BMW | 1 Series | E82 1M Coupe (2010 - 2012) |  |  | PFF5-470 | Clutch Fork Pivot Pin | 25.894 | 31.5907 | 1 | 1 | 70 | The factory plastic clutch fork pivot pins (and even some aftermarket bronze/brass ones) are known to squeak, wear excessively and even break over time and when used with high-pressure performance clutches. Our CNC-machined 303-grade stainless steel clutch fork pivot pins solves this issue, as a fit and forget part with our lifetime warranty. Fits manual transmissions only. FF5-470 vs. Plastic BMW OEM Clutch Pivot PinPowerflex Stainless Steel Clutch Pin vs. worn-out factory Clutch Pivot Pin |  | 21511223328 / 21 51 1 223 328 |  |  | 5055676560612
Road | BMW | 1 Series | E82 1M Coupe (2010 - 2012) |  |  | PFR5-1210-22.5 | Rear Anti Roll Bar Bush 22.5mm | 27.709 | 67.61 | 2 | 2 | 10 |  | 22.5mm | 33552283655 | 33552283709 | 33552283710 | 5055676525161
Black | BMW | 1 Series | E82 1M Coupe (2010 - 2012) |  |  | PFR5-1210-22.5BLK | Rear Anti Roll Bar Bush 22.5mm | 29.986 | 73.1658 | 2 | 2 | 10 |  | 22.5mm | 33552283655 | 33552283709 | 33552283710 | 5055676525178
Road | BMW | 1 Series | E82 1M Coupe (2010 - 2012) |  |  | PFR5-1210-23.6 | Rear Anti Roll Bar Bush 23.6mm | 27.709 | 67.61 | 2 | 2 | 10 | Fits E93 models | 23.6mm | 33552283962 | 33552283709 | 33552283710 | 5055676525185
Black | BMW | 1 Series | E82 1M Coupe (2010 - 2012) |  |  | PFR5-1210-23.6BLK | Rear Anti Roll Bar Bush 23.6mm | 29.986 | 73.1658 | 2 | 2 | 10 | Fits E93 models | 23.6mm | 33552283962 | 33552283709 | 33552283710 | 5055676525192
Road | BMW | 1 Series | E82 1M Coupe (2010 - 2012) |  |  | PFR5-1212 | Rear Upper Arm Outer Bush | 58.993 | 287.8858 | 4 | 4 | 12 | [5 empty] | 5055676525086
Black | BMW | 1 Series | E82 1M Coupe (2010 - 2012) |  |  | PFR5-1212BLK | Rear Upper Arm Outer Bush | 58.993 | 287.8858 | 4 | 4 | 12 | [5 empty] | 5055676525093
Road | BMW | 1 Series | E82 1M Coupe (2010 - 2012) |  |  | PFR5-1213 | Rear Lower Front Arm Inner Bush | 40.821 | 99.6032 | 2 | 2 | 13 |  |  | 33326763092 |  |  | 5055676525123
Black | BMW | 1 Series | E82 1M Coupe (2010 - 2012) |  |  | PFR5-1213BLK | Rear Lower Front Arm Inner Bush | 40.821 | 99.6032 | 2 | 2 | 13 |  |  | 33326763092 |  |  | 5055676525130
Road | BMW | 1 Series | E82 1M Coupe (2010 - 2012) |  |  | PFR5-1215 | Rear Lower Lateral Arm Inner Bush | 64.834 | 158.195 | 2 | 2 | 15 |  |  | 33326770829 |  |  | 5055676525116
Black | BMW | 1 Series | E82 1M Coupe (2010 - 2012) |  |  | PFR5-1215BLK | Rear Lower Lateral Arm Inner Bush | 64.834 | 158.195 | 2 | 2 | 15 |  |  | 33326770829 |  |  | 5055676525109
Road | BMW | 1 Series | E82 1M Coupe (2010 - 2012) |  |  | PFR5-1220 | Rear Subframe Front Mounting Bush Anti-Squat (Fast Road) | 85.602 | 208.8689 | 2 | 2 | 19 | PFR5-1220 is a full replacement bush for non-M models to raise the front of the rear subframe by 9mm, providing the same anti-squat characteristic during acceleration as featured on M model vehicles and is made using our Purple 80A durometer material, recommended for heavily tuned road or occasional track cars. For standard subframe alignment, without anti-squat, please use PFR5-420. |  | 33312283382 |  |  | 5055676527356
Black | BMW | 1 Series | E82 1M Coupe (2010 - 2012) |  |  | PFR5-1220BLK | Rear Subframe Front Mounting Bush Anti-Squat (Track/Msport) | 94.171 | 229.7772 | 2 | 2 | 19 | PFR5-1220BLK is a full replacement bush for non-M models to raise the front of the rear subframe by 9mm, providing the same anti-squat characteristic during acceleration as featured on M model vehicles and is made using our Black 95A durometer material, providing the stiffest link between subframe and chassis, for hard track and motorsport use. For standard subframe alignment, without anti-squat, please use PFR5-420. |  | 33312283382 |  |  | 5055676527363
Road | BMW | 1 Series | E82 1M Coupe (2010 - 2012) |  |  | PFR5-1226 | Rear Diff Rear Mounting Bush | 42.119 | 51.3852 | 1 | 1 | 26 |  |  | 33312283384 |  |  | 5055676525147
Black | BMW | 1 Series | E82 1M Coupe (2010 - 2012) |  |  | PFR5-1226BLK | Rear Diff Rear Mounting Bush | 46.343 | 56.5385 | 1 | 1 | 26 |  |  | 33312283384 |  |  | 5055676525154
Road | BMW | 1 Series | E82 1M Coupe (2010 - 2012) |  |  | PFR5-411 | Rear Trailing Arm Outer Bush | 49.907 | 121.7731 | 2 | 2 | 11 |  |  | 33326763092 |  |  | 5055676501714
Black | BMW | 1 Series | E82 1M Coupe (2010 - 2012) |  |  | PFR5-411BLK | Rear Trailing Arm Outer Bush | 49.907 | 121.7731 | 2 | 2 | 11 |  |  | 33326763092 |  |  | 5055676520654
Road | BMW | 1 Series | E82 1M Coupe (2010 - 2012) |  |  | PFR5-416 | Rear Shock Absorber Upper Mounting Bush 10mm | 36.927 | 90.1019 | 2 | 2 | 16 | For standard shock absorbers and performance shock absorber with a 10mm thread use PFR5-416. PFR5-416-12 fits performance shock absorber which has 12mm thread. | 10mm | 33506767010 / 33506771737 / 33506771738 |  |  | 5055676516077
Road | BMW | 1 Series | E82 1M Coupe (2010 - 2012) |  |  | PFR5-416-12 | Rear Shock Absorber Upper Mounting Bush 12mm | 36.927 | 90.1019 | 2 | 2 | 16 | PFR5-416-12 fits performance shock absorber which has 12mm thread. For standard shock absorbers and performance shock absorber with a 10mm thread use PFR5-416. | 12mm | 33506767010 / 33506771737 / 33506771738 |  |  | 5055676516503
Black | BMW | 1 Series | E82 1M Coupe (2010 - 2012) |  |  | PFR5-416-12BLK | Rear Shock Absorber Upper Mounting Bush 12mm | 40.623 | 99.1201 | 2 | 2 | 16 | PFR5-416-12 fits performance shock absorber which has 12mm thread.For standard shock absorbers and performance shock absorber with a 10mm thread use PFR5-416. | 12mm | 33506767010 / 33506771737 / 33506771738 |  |  | 5055676516558
Black | BMW | 1 Series | E82 1M Coupe (2010 - 2012) |  |  | PFR5-416BLK | Rear Shock Absorber Upper Mounting Bush 10mm | 40.623 | 99.1201 | 2 | 2 | 16 | For standard shock absorbers and performance shock absorber with a 10mm thread use PFR5-416.PFR5-416-12 fits performance shock absorber which has 12mm thread. | 10mm | 33506767010 / 33506771737 / 33506771738 |  |  | 5055676516541
Black | BMW | 1 Series | E82 1M Coupe (2010 - 2012) |  |  | PFR5-422BLK | Rear Subframe Rear Mounting Bush (Track/Msport) | 81.708 | 199.3675 | 2 | 2 | 20 | PFR5-422BLK is a full replacement bush and is made using our Black 95A durometer material, providing the stiffest link between subframe and chassis, for hard track and motorsport use. For inserts that fit into the OE bush use PFR5-421 for 33316758260 or PFR5-1921 for 33316792510. |  | 33316758260 | 33316792510 | 33312283383 | 5055676518699
Road | BMW | 1 Series | E82 1M Coupe (2010 - 2012) |  |  | PFR5-422P | Rear Subframe Rear Mounting Bush (Fast Road) | 78.463 | 191.4497 | 2 | 2 | 20 | PFR5-422P is a full replacement bush and is made using our Purple 80A durometer material, recommended for more heavily tuned road or occasional track cars. For inserts that fit into the OE bush use PFR5-421 for 33316758260 or PFR5-1921 for 33316792510. |  | 33316758260 | 33316792510 | 33312283383 | 5055676525222
Road | BMW | 1 Series | E82 1M Coupe (2010 - 2012) |  |  | PFR5-425 | Rear Diff Front Mounting Bush | 42.119 | 102.7704 | 2 | 2 | 25 |  |  | 33176760287 |  |  | 5055676507174
Black | BMW | 1 Series | E82 1M Coupe (2010 - 2012) |  |  | PFR5-425BLK | Rear Diff Front Mounting Bush | 46.343 | 113.0769 | 2 | 2 | 25 |  |  | 33176760287 |  |  | 5055676518323
Road | BMW | 1 Series | F20, F21 (2011 - 2019) |  |  | EXH032 | Universal Exhaust Mount | 15.51 | 18.9222 | 1 | 1 |  |  |  | 18 30 7 616 850 / 18307616850 |  |  | 5055676550668
Road | BMW | 1 Series | F20, F21 (2011 - 2019) |  |  | PF5-4660 | Jack Pad Adaptor | 22.649 | 27.6318 | 1 | 1 |  | PF5-4660 is a polyurethane jack pad to fit into the plastic lifting points found on most modern BMW and related vehicles and is designed to help lift stability and location, whilst protecting the underside of your vehicle. Fits the following vehicles: BMW 1 Series E81, E87, E88 (2004 - 2013) BMW 1 M E82 (2010 - 2012) BMW 1 Series F20, F21 (2011 - 2019) BMW 1 Series F40 (2018 on) BMW 1 Series F52 (2017 on) BMW 2 Series F22, F23 (2013 - 2020) BMW 2 Series Gran Coupe F44 (2019 on) BMW 2 Series Active Tourer F45, F46 (2014 - 2019) BMW M2 F87 (2015 on) BMW 3 Series E46 (1999 - 2006) BMW 3 Series E90, E91, E92, E93 (2005 - 2013) BMW 3 Series F30, F31, F34 (2011 - 2018) BMW M3 F80 (2011 - 2018) BMW 3 Series G20, G21, G28 (2018 on) BMW M3 G80 (2018 on) BMW 4 Series F32, F33, F36 (2013 - 2021) BMW M4 F82, F83 (2013 - 2021) BMW 4 Series G22, G23 (2020 on) BMW M4 G82, G83 (2020 on) BMW 5 Series E39 (1996 - 2004) BMW 5 Series E60, E61 (2003 - 2010) BMW 5 Series Gran Turismo F07 (2009 - 2016) BMW 5 Series F10, F11 (2010 - 2016) BMW 5 Series G30, G31 (2016 on) BMW M5 F90 (2017 on) BMW 6 Series E63, E64 (2003 - 2010) BMW 6 Series F06, F12, F13 (2011 - 2018) BMW 6 Series Gran Turismo G32 (2017 on) BMW 7 Series E38 (1994 - 2002) BMW 7 Series E65, E66, E67 (2001 - 2008) BMW 7 Series F01, F02, F03, F04 (2007 - 2016) BMW 7 Series G11, G12 (2015 on) BMW M8 F91, F92, F93 (2019 on) BMW 8 Series G14, G15, G16 (2018 on) BMW X1 E84 (2008 - 2015) BMW X1 F48 (2016 on) BMW X2 F39 (2017 on) BMW X3 E83 (2003 - 2010) BMW X3 F25 (2009 - 2017) BMW X3 F97, G01 (2017 on) BMW iX3 G08 (2020 on) BMW X4 F26 (2013 - 2018) BMW X4 F98, G02 (2018 on) BMW X5 E53 (1999 - 2006) BMW X5 E70 (2006 - 2013) BMW X5 F15, F85 (2013 - 2019) BMW X5 F95, G05 (2018 on) BMW X6 E71, E72 (2007 - 2014) BMW X6 F16, F86 (2015 - 2019) BMW X6 F96, G06 (2019 on) BMW X7 G07 (2018 on) BMW Z4 E85, E86 (2003 - 2009) BMW Z4 E89 (2009 - 2018) BMW Z4 G29 (2018 on) Mini Hatch R50, R53 (2000 - 2006) Mini Hatch R56 (2006 - 2013) Mini Hatch F55, F56 (2014 on) Mini Cabriolet R52 (2000 - 2006) Mini Cabriolet R57 (2006 - 2013) Mini Cabriolet F57 (2014 on) Mini Clubman R55 (207 - 2014) Mini Clubman F54 (2015 on) Mini Countryman F60 (2017 on) Mini Coupe R58 (2011 - 2015) Mini Roadster R59 (2012 - 2015) Rolls Royce Ghost RR4 (2008 - 2018) Rolls Royce Phantom RR1 (2003 - 2017) Rolls Royce Phantom RR11, RR12 (2017 on) Rolls Royce Wraith RR5 (2012 - 2018) Rolls Royce Dawn RR6 (2015 - 2018) Rolls Royce Cullinan RR31 (2017 on) Toyota Supra MK5 J29 (2019 on) | 80mm Diameter | 51717039760 / 51717123311 / 51718268885 | 51717169981 / 51717065919 / 51717001650 | 51717189259 / 51717164761 | 5055676546524
Road | BMW | 1 Series | F20, F21 (2011 - 2019) |  |  | PF99-514-125 | PowerAlign Wheel Mounting Guide Pin | 30.437 | 37.1331 | 1 | 1 |  | Available singularly to suit a specific vehicle or as a handy 4-piece workshop kit, our new PowerAlign Wheel Mounting Guide Pins are designed to allow the safer mounting and easy alignment of heavy alloy wheels on most common cars to use lug bolts. The individual pins come supplied in a reusable twist tube and the 4-piece workshop kit is supplied with a steel storage case for pride of place in your toolbox.Simply thread the appropriate pin size into one of the bolt holes on the wheel hub. The wheel can then be lifted and placed on the guide pin, and easily slid into place on the hub; keeping the bolt holes aligned for other bolts to be inserted and tightened.This reduces the awkward and back-straining process of holding the wheel in place with one hand whilst lining up and threading in the first bolt; thus, reducing the risk, hassle, and strain of mounting wheels.Proven using simulated and real-world testing, the new mounting pins usehigh-strength CNC-machined AISI 303 Stainless Steel, some 50% stronger than plated mild steel, to ensure durability and resilience in a workshop environment, and are supplied with colour-coded 3D-printedprotective sleeves for ease of identificationandanodised 2011-T6 aluminium caps to absorb knocks and prevent damage to the wheel, unlike others on the market.Please clickhereto view all sizes available and fora wider-reaching application list in the form of anew user-friendly drop-down search function. |  |  |  |  | 5055676559098
Road | BMW | 1 Series | F20, F21 (2011 - 2019) |  |  | PFF5-1901 | Front Radius Arm To Chassis Bush | 81.059 | 197.784 | 2 | 2 | 1 | This is a replacement part that in our Black material is 200% stiffer than the original rubber bush to withstand increased loading seen by this position on the car. For a caster offset version please use PFF5-1901G. |  | Bush = 31126855743 / 31 12 6 855 743 | Arm = 31126855741 / 31 12 6 855 741 | Arm = 31126855742 / 31 12 6 855 742 | 5055676536693
Black | BMW | 1 Series | F20, F21 (2011 - 2019) |  |  | PFF5-1901BLK | Front Radius Arm To Chassis Bush | 81.059 | 197.784 | 2 | 2 | 1 | This is a replacement part that in our Black Series application is over 200% stiffer than the original rubber bush to withstand increased loading seen by this position on the car. For a caster offset version please use PFF5-1901GBLK. |  | Bush = 31126855743 / 31 12 6 855 743 | Arm = 31126855741 / 31 12 6 855 741 | Arm = 31126855742 / 31 12 6 855 742 | 5055676536709
Road | BMW | 1 Series | F20, F21 (2011 - 2019) |  |  | PFF5-1901G | Front Radius Arm To Chassis Bush Caster Adjustable | 87.549 | 213.6196 | 2 | 2 | 1 | This is a replacement part that in our Black material is 200% stiffer than the original rubber bush to withstand increased loading seen by this position on the car. PFF5-1901G provides +/- 0.75 caster offset that can be adjusted on the car for improved steering feel. Additional caster will also create additional negative camber on turn giving improved tyre contact with the road under heavy cornering. For a non-adjustable version of this bush please use PFF5-1901. |  | Bush = 31126855743 / 31 12 6 855 743 | Arm = 31126855741 / 31 12 6 855 741 | Arm = 31126855742 / 31 12 6 855 742 | 5055676536716
Black | BMW | 1 Series | F20, F21 (2011 - 2019) |  |  | PFF5-1901GBLK | Front Radius Arm To Chassis Bush Caster Adjustable | 87.549 | 213.6196 | 2 | 2 | 1 | This is a replacement part that in our Black Series application is over 200% stiffer than the original rubber bush to withstand increased loading seen by this position on the car. PFF5-1901GBLK provides +/- 0.75 caster offset that can be adjusted on the car for improved steering feel. Additional caster will also create additional negative camber on turn giving improved tyre contact with the road under heavy cornering. For a non-adjustable version of this bush please use PFF5-1901BLK. |  | Bush = 31126855743 / 31 12 6 855 743 | Arm = 31126855741 / 31 12 6 855 741 | Arm = 31126855742 / 31 12 6 855 742 | 5055676536723
Road | BMW | 1 Series | F20, F21 (2011 - 2019) |  |  | PFF5-1902 | Front Control Arm To Chassis Bush | 56.397 | 137.6087 | 2 | 2 | 2 | PFF5-1902 is a reinforced replacement part that is 8% stiffer than the original bush to revitalise bush performance and restore steering precision. For a camber offset version of this bush please use PFF5-1902G. |  | Arm = 31126852991 / 31 12 6 852 991 | Arm = 31126852992 / 31 12 6 852 992 |  | 5055676535917
Black | BMW | 1 Series | F20, F21 (2011 - 2019) |  |  | PFF5-1902BLK | Front Control Arm To Chassis Bush | 56.397 | 137.6087 | 2 | 2 | 2 | PFF5-1902BLK is a reinforced replacement part that is 8% stiffer than the original bush to revitalise bush performance and restore steering precision. For a camber offset version of this bush please use PFF5-1902GBLK. |  | Arm = 31126852991 / 31 12 6 852 991 | Arm = 31126852992 / 31 12 6 852 992 |  | 5055676535924
Road | BMW | 1 Series | F20, F21 (2011 - 2019) |  |  | PFF5-1902G | Front Control Arm to Chassis Bush - Camber Adjustable | 72.622 | 177.1977 | 2 | 2 | 2 | PFF5-1902G is a reinforced replacement bush that is 8% stiffer than the original bush to revitalise bush performance and restore steering precision and provides +/- 0.5 camber adjustment that can be adjusted on the car. For a non adjustable version of this part please use PFF5-1902. |  | Arm = 31126852991 / 31 12 6 852 991 | Arm = 31126852992 / 31 12 6 852 992 |  | 5055676536075
Black | BMW | 1 Series | F20, F21 (2011 - 2019) |  |  | PFF5-1902GBLK | Front Control Arm to Chassis Bush - Camber Adjustable | 72.622 | 177.1977 | 2 | 2 | 2 | PFF5-1902GBLK is a reinforced replacement bush that is 8% stiffer than the original bush to revitalise bush performance and restore steering precision and provides +/- 0.5 camber adjustment that can be adjusted on the car. For a non adjustable version of this part please use PFF5-1902BLK. |  | Arm = 31126852991 / 31 12 6 852 991 | Arm = 31126852992 / 31 12 6 852 992 |  | 5055676536082
Road | BMW | 1 Series | F20, F21 (2011 - 2019) |  |  | PFF5-1903-24 | Front Anti Roll Bar Bush 24mm | 29.205 | 71.2602 | 2 | 2 | 3 | Please check anti roll bar diameter before ordering. | 24mm | 31356792124 |  |  | 5055676541307
Black | BMW | 1 Series | F20, F21 (2011 - 2019) |  |  | PFF5-1903-24BLK | Front Anti Roll Bar Bush 24mm | 32.131 | 78.3996 | 2 | 2 | 3 | Please check anti roll bar diameter before ordering. | 24mm | 31356792124 |  |  | 5055676541314
Road | BMW | 1 Series | F20, F21 (2011 - 2019) |  |  | PFF5-1903-25 | Front Anti Roll Bar Bush 25mm | 29.205 | 71.2602 | 2 | 2 | 3 | Please check anti roll bar diameter before ordering. | 25mm | Bar = 31356792119 / 31 35 6 792 119 | Bar = 31356792120 / 31 35 6 792 120 |  | 5055676519368
Black | BMW | 1 Series | F20, F21 (2011 - 2019) |  |  | PFF5-1903-25BLK | Front Anti Roll Bar Bush 25mm | 32.45 | 79.178 | 2 | 2 | 3 | Please check anti roll bar diameter before ordering. | 25mm | Bar = 31356792119 / 31 35 6 792 119 | Bar = 31356792120 / 31 35 6 792 120 |  | 5055676520098
Road | BMW | 1 Series | F20, F21 (2011 - 2019) |  |  | PFF5-1903-30 | Front Anti Roll Bar Bush 30mm | 29.205 | 71.2602 | 2 | 2 | 3 | Please check anti roll bar diameter before ordering. | 30mm |  |  |  | 5055676544001
Black | BMW | 1 Series | F20, F21 (2011 - 2019) |  |  | PFF5-1903-30BLK | Front Anti Roll Bar Bush 30mm | 32.45 | 79.178 | 2 | 2 | 3 | Please check anti roll bar diameter before ordering. | 30mm |  |  |  | 5055676544025
Road | BMW | 1 Series | F20, F21 (2011 - 2019) |  |  | PFF5-4020 | Engine Mount Insert Kit | 41.47 | 50.5934 | 1 | 1 | 21 | PFF5-4020 and PFF5-4021 Engine Mount Insert Kits are an intermediate alternative to the BMW aluminium inserts and much stiffer full replacement engine mounts available on the aftermarket. Made in our Yellow 70A durometer material, they are designed to fit the voiding of the OE mounts snuggly to restrict engine movement with a minimal increase in NVH, perfect for those with tuned road cars. Their design and flexibility also mean they can be fitted to the vehicle without removing the engine mounts themselves. Reducing engine/transmission movement by way of upgraded inserts has the following benefits: - Sharper throttle response - Improved gear shifting - More direct power transfer - More balanced on/off throttle handling - Prolonged life of the OE mounts. A small increase in NVH, usually at idle, should be expected when stiffening the connecting mount between the engine and chassis. The harder the material used, the greater the NVH transmitted. Fits N54, N55 and B58 engines only. |  | 22116787659 (Left) / 22116855460 (Right) | 22116760330 / 22116773744 |  | 5055676558466
Black | BMW | 1 Series | F20, F21 (2011 - 2019) |  |  | PFF5-4020BLK | Engine Mount Insert Kit | 46.013 | 56.1359 | 1 | 1 | 21 | PFF5-4020BLK and PFF5-4021BLK Engine Mount Insert Kits are an intermediate alternative to the BMW Motorsport aluminium inserts and much stiffer full replacement engine mounts available on the aftermarket. Made in our Black 95A durometer material, they are designed to fit the voiding of the OE mounts snuggly to restrict engine movement, perfect for those with tuned track cars. Their design and flexibility also mean they can be fitted to the vehicle without removing the engine mounts themselves. Reducing engine/transmission movement by way of upgraded inserts has the following benefits: - Sharper throttle response - Improved gear shifting - More direct power transfer - More balanced on/off throttle handling - Prolonged life of the OE mounts. A small increase in NVH, usually at idle, should be expected when stiffening the connecting mount between the engine and chassis. The harder the material used, the greater the NVH transmitted. Fits N54, N55 and B58 engines only. |  | 22116787659 (Left) / 22116855460 (Right) | 22116760330 / 22116773744 |  | 5055676558497
Road | BMW | 1 Series | F20, F21 (2011 - 2019) |  |  | PFF5-4631 | Gear Shift Arm Front Bush Oval | 25.245 | 30.7989 | 1 | 1 | 31 | Depending on vehicle application, this part can be 1 or 2 per car. | 26mm Long | 25117507695 |  |  | 5055676544223
Black | BMW | 1 Series | F20, F21 (2011 - 2019) |  |  | PFF5-4631BLK | Gear Shift Arm Front Bush Oval | 25.245 | 30.7989 | 1 | 1 | 31 | Depending on vehicle application, this part can be 1 or 2 per car. | 26mm Long | 25117507695 |  |  | 5055676544230
Road | BMW | 1 Series | F20, F21 (2011 - 2019) |  |  | PFF5-4632 | Shifter Arm Rear Bush | 37.576 | 45.8427 | 1 | 1 | 32 | Replaces the soft OE rubber bush that sits at the end of the gear shifter arm on manual transmission equipped vehicles, a part often overlooked when upgrading transmission components. Made in our Yellow 70A durometer material and supplied with a plated steel casing, this new part is designed to eliminate slack in the gear shift and restore precision when changing gear, reinvigorating older cars and restoring the connection between the driver and their driving machine.Pairs brilliantly withPFF5-4630orPFF5-4631Gear Shift Arm Front Bush |  | 25111222015 | 25111221736 |  | 5055676558558
Black | BMW | 1 Series | F20, F21 (2011 - 2019) |  |  | PFF5-4632BLK | Shifter Arm Rear Bush | 40.821 | 49.8016 | 1 | 1 | 32 | Replaces the soft OE rubber bush that sits at the end of the gear shifter arm on manual transmission equipped vehicles, a part often overlooked when upgrading transmission components. Made in our Black 95A durometer material and supplied with a plated steel casing, this new part is designed to eliminate all slack in the gear shift and restore precision when changing gear, ensuring the driver has precise control over every gear change.Pairs brilliantly with PFF5-4630 or PFF5-4631 Gear Shift Arm Front Bush |  | 25111222015 | 25111221736 |  | 5055676558565
Road | BMW | 1 Series | F20, F21 (2011 - 2019) |  |  | PFF5-4655 | Transmission Mounting Bush (Fast Road) | 48.609 | 118.606 | 2 | 2 | 55 | Designed with fast road driving in mind to replace the tear-prone soft rubber factory transmission mounts, a common cause of knocking, mis-shifting and over-revving. Fits RWD vehicles only. Made using CNC machined Aluminium Caps with captive securing bolts and a Yellow 70A Durometer polyurethane body, they increase stiffness over OE by 150%, whilst minimising NVH transmission.They are also the perfect accompaniment to our PFF5-4650 Tuneable Engine Mounton E36/E46/E9* models. |  | 22316799331 / 22322282340 | 22316799330 / 22316796617 | 22316875904 / 22312284819 | 5055676546999
Black | BMW | 1 Series | F20, F21 (2011 - 2019) |  |  | PFF5-4655BLK | Transmission Mounting Bush (Motorsport) | 53.801 | 131.2744 | 2 | 2 | 55 | Designed with motorsports use in mind to replace the tear-prone soft rubber factory transmission mounts, a common cause of knocking, mis-shifting and over-revving. Fits RWD vehicles only. Made using CNC machined Aluminium Caps with captive securing bolts and a Black 95A Durometer polyurethane body, they increase stiffness over OE by 375% for complete control over powertrain movement.They are also the perfect accompaniment to our PFF5-4650 Tuneable Engine Mounton E36/E46/E9* models. |  | 22316799331 / 22322282340 | 22316799330 / 22316796617 | 22316875904 / 22312284819 | 5055676547002
Road | BMW | 1 Series | F20, F21 (2011 - 2019) |  |  | PFF5-4655P | Transmission Mounting Bush (Track) | 48.609 | 118.606 | 2 | 2 | 55 | Designed with trackdays in mind to replace the tear-prone soft rubber factory transmission mounts, a common cause of knocking, mis-shifting and over-revving. Fits RWD vehicles only. Made using CNC machined Aluminium Caps with captive securing bolts and a Purple 80A Durometer polyurethane body, they increase stiffness over OE by 260% for razor-sharp engine response.They are also the perfect accompaniment to our PFF5-4650Tuneable Engine Mounton E36/E46/E9* models. |  | 22316799331 / 22322282340 | 22316799330 / 22316796617 | 22316875904 / 22312284819 | 5055676558701
Road | BMW | 1 Series | F20, F21 (2011 - 2019) |  |  | PFF5-470 | Clutch Fork Pivot Pin | 25.894 | 31.5907 | 1 | 1 | 70 | The factory plastic clutch fork pivot pins (and even some aftermarket bronze/brass ones) are known to squeak, wear excessively and even break over time and when used with high-pressure performance clutches. Our CNC-machined 303-grade stainless steel clutch fork pivot pins solves this issue, as a fit and forget part with our lifetime warranty. Fits manual transmissions only. FF5-470 vs. Plastic BMW OEM Clutch Pivot PinPowerflex Stainless Steel Clutch Pin vs. worn-out factory Clutch Pivot Pin |  | 21511223328 / 21 51 1 223 328 |  |  | 5055676560612
Road | BMW | 1 Series | F20, F21 (2011 - 2019) |  |  | PFR5-1220 | Rear Subframe Front Mounting Bush Anti-Squat (Fast Road) | 85.602 | 208.8689 | 2 | 2 | 19 | PFR5-1220 is a full replacement bush for non-M models to raise the front of the rear subframe by 9mm, providing the same anti-squat characteristic during acceleration as featured on M model vehicles and is made using our Purple 80A durometer material, recommended for heavily tuned road or occasional track cars. For standard subframe alignment, without anti-squat, please use PFR5-420. |  | 33312283382 |  |  | 5055676527356
Black | BMW | 1 Series | F20, F21 (2011 - 2019) |  |  | PFR5-1220BLK | Rear Subframe Front Mounting Bush Anti-Squat (Track/Msport) | 94.171 | 229.7772 | 2 | 2 | 19 | PFR5-1220BLK is a full replacement bush for non-M models to raise the front of the rear subframe by 9mm, providing the same anti-squat characteristic during acceleration as featured on M model vehicles and is made using our Black 95A durometer material, providing the stiffest link between subframe and chassis, for hard track and motorsport use. For standard subframe alignment, without anti-squat, please use PFR5-420. |  | 33312283382 |  |  | 5055676527363
Road | BMW | 1 Series | F20, F21 (2011 - 2019) |  |  | PFR5-1913-12 | Rear Anti Roll Bar Bush 12mm | 26.158 | 63.8255 | 2 | 2 | 13 | Please check anti roll bar diameter before ordering. | 12mm | 33356792196 |  |  | 5055676540126
Black | BMW | 1 Series | F20, F21 (2011 - 2019) |  |  | PFR5-1913-12BLK | Rear Anti Roll Bar Bush 12mm | 29.205 | 71.2602 | 2 | 2 | 13 | Please check anti roll bar diameter before ordering. | 12mm | 33356792196 |  |  | 5055676540133
Road | BMW | 1 Series | F20, F21 (2011 - 2019) |  |  | PFR5-1913-13 | Rear Anti Roll Bar Bush 13mm | 26.158 | 63.8255 | 2 | 2 | 13 | Please check anti roll bar diameter before ordering. | 13mm | Bush = 33356792197 | Support = 33356792208 |  | 5055676534897
Black | BMW | 1 Series | F20, F21 (2011 - 2019) |  |  | PFR5-1913-13BLK | Rear Anti Roll Bar Bush 13mm | 29.205 | 71.2602 | 2 | 2 | 13 | Please check anti roll bar diameter before ordering. | 13mm | Bush = 33356792197 | Support = 33356792208 |  | 5055676539557
Road | BMW | 1 Series | F20, F21 (2011 - 2019) |  |  | PFR5-1913-15 | Rear Anti Roll Bar Bush 15mm | 26.158 | 63.8255 | 2 | 2 | 13 | Please check anti roll bar diameter before ordering. | 15mm | 33556853476 | 33506792199 |  | 5055676543820
Black | BMW | 1 Series | F20, F21 (2011 - 2019) |  |  | PFR5-1913-15BLK | Rear Anti Roll Bar Bush 15mm | 28.754 | 70.1598 | 2 | 2 | 13 | Please check anti roll bar diameter before ordering. | 15mm | 33556853476 | 33506792199 |  | 5055676543837
Road | BMW | 1 Series | F20, F21 (2011 - 2019) |  |  | PFR5-1913-22 | Rear Anti Roll Bar Bush 22mm | 26.158 | 63.8255 | 2 | 2 | 13 | Please check anti roll bar diameter before ordering. | 22mm |  |  |  | 5055676544049
Black | BMW | 1 Series | F20, F21 (2011 - 2019) |  |  | PFR5-1913-22BLK | Rear Anti Roll Bar Bush 22mm | 28.754 | 70.1598 | 2 | 2 | 13 | Please check anti roll bar diameter before ordering. | 22mm |  |  |  | 5055676544056
Road | BMW | 1 Series | F20, F21 (2011 - 2019) |  |  | PFR5-1920 | Rear Subframe Front Bush Insert | 34.98 | 85.3512 | 2 | 2 | 19 | This is an insert that fits into voids in the original bush to reduce subframe movement. |  | 33316792509 |  |  | 5055676540775
Black | BMW | 1 Series | F20, F21 (2011 - 2019) |  |  | PFR5-1920BLK | Rear Subframe Front Bush Insert | 38.489 | 93.9132 | 2 | 2 | 19 | This is an insert that fits into voids in the original bush to reduce subframe movement. |  | 33316792509 |  |  | 5055676540782
Road | BMW | 1 Series | F20, F21 (2011 - 2019) |  |  | PFR5-1921 | Rear Subframe Rear Bush Insert | 34.98 | 85.3512 | 2 | 2 | 20 | This is an insert that fits into voids in the original bush to reduce subframe movement. |  | 33316792510 | 33316792511 |  | 5055676540799
Black | BMW | 1 Series | F20, F21 (2011 - 2019) |  |  | PFR5-1921BLK | Rear Subframe Rear Bush Insert | 38.489 | 93.9132 | 2 | 2 | 20 | This is an insert that fits into voids in the original bush to reduce subframe movement. |  | 33316792510 | 33316792511 |  | 5055676540805
Road | BMW | 1 Series | F20, F21 (2011 - 2019) |  |  | PFR5-1927 | Rear Diff Front Bush Insert | 29.788 | 72.6827 | 2 | 2 | 27 | This is a polyurethane insert that fits into and fills the voids in original bush to stabilise the diff under acceleration. |  | 33316792513 |  |  | 5055676537812
Black | BMW | 1 Series | F20, F21 (2011 - 2019) |  |  | PFR5-1927BLK | Rear Diff Front Bush Insert | 32.78 | 79.9832 | 2 | 2 | 27 | This is a polyurethane insert that fits into and fills the voids in original bush to stabilise the diff under acceleration. |  | 33316792513 |  |  | 5055676537829
Road | BMW | 1 Series | F20, F21 (2011 - 2019) |  |  | PFR5-420 | Rear Subframe Front Mounting Bush (Road) | 84.304 | 205.7018 | 2 | 2 | 19 | PFR5-420 is a full replacement bush and replicates the geometry of the original bush. PFF5-420 is made using our Yellow 70A material and recommended for standard or mildly tuned road cars. For inserts that fit into the OE bush use PFR5-419 for 33316758259 or PFR5-1920 for 33316792509. |  | 33316758259 | 33316792509 |  | 5055676512130
Black | BMW | 1 Series | F20, F21 (2011 - 2019) |  |  | PFR5-420BLK | Rear Subframe Front Mounting Bush (Track/Msport) | 92.741 | 226.288 | 2 | 2 | 19 | PFR5-420 is a full replacement bush and replicates the geometry of the original bush. PFF5-420 is made using our Black 95A durometer material, providing the stiffest link between subframe and chassis, for hard track and motorsport use. For inserts that fit into the OE bush use PFR5-419 for 33316758259 or PFR5-1920 for 33316792509. |  | 33316758259 | 33316792509 |  | 5055676518316
Road | BMW | 1 Series | F20, F21 (2011 - 2019) |  |  | PFR5-422 | Rear Subframe Rear Mounting Bush (Road) | 71.324 | 174.0306 | 2 | 2 | 20 | PFR5-422 is a full replacement bush and is made using our Yellow 70A durometer material, recommended for standard or mildly tuned road cars. For inserts that fit into the OE bush use PFR5-421 for 33316758260 or PFR5-1921 for 33316792510. |  | 33316758260 | 33316792510 | 33312283383 | 5055676512147
Black | BMW | 1 Series | F20, F21 (2011 - 2019) |  |  | PFR5-422BLK | Rear Subframe Rear Mounting Bush (Track/Msport) | 81.708 | 199.3675 | 2 | 2 | 20 | PFR5-422BLK is a full replacement bush and is made using our Black 95A durometer material, providing the stiffest link between subframe and chassis, for hard track and motorsport use. For inserts that fit into the OE bush use PFR5-421 for 33316758260 or PFR5-1921 for 33316792510. |  | 33316758260 | 33316792510 | 33312283383 | 5055676518699
Road | BMW | 1 Series | F20, F21 (2011 - 2019) |  |  | PFR5-422P | Rear Subframe Rear Mounting Bush (Fast Road) | 78.463 | 191.4497 | 2 | 2 | 20 | PFR5-422P is a full replacement bush and is made using our Purple 80A durometer material, recommended for more heavily tuned road or occasional track cars. For inserts that fit into the OE bush use PFR5-421 for 33316758260 or PFR5-1921 for 33316792510. |  | 33316758260 | 33316792510 | 33312283383 | 5055676525222
Road | BMW | 1 Series | F20, F21 (2011 - 2019) |  |  | PFR5-426 | Rear Diff Rear Mounting Bush | 49.258 | 60.0948 | 1 | 1 | 26 |  |  | 33316769376 / 33176770866 | 33316792514 / 33316880637 |  | 5055676512086
Black | BMW | 1 Series | F20, F21 (2011 - 2019) |  |  | PFR5-426BLK | Rear Diff Rear Mounting Bush | 54.197 | 66.1203 | 1 | 1 | 26 |  |  | 33316769376 / 33176770866 | 33316792514 / 33316880637 |  | 5055676518330
Road | BMW | 1 Series | F20, F21 (2011 - 2019) |  |  | PFR5-427 | Ride Height Adjuster Shim | 29.788 | 36.3414 | 1 | 1 |  | PFR5-427 is a solution for uneven ride-height issues found on RHD vehicles. It replaces the 5.7mm OE adjuster shim increasing the shim height to 11.4mm, thus leveling the vehicle out. It can also be used on both sides of the vehicle for an overall increase to the rear ride-height. | 11.4mm | 33536769473 |  |  | 5055676534088
Black | BMW | 1 Series | F20, F21 (2011 - 2019) |  |  | PFR5-427BLK | Ride Height Adjuster Shim | 29.788 | 36.3414 | 1 | 1 |  | PFR5-427 is a solution for uneven ride-height issues found on RHD vehicles. It replaces the 5.7mm OE adjuster shim increasing the shim height to 11.4mm, thus leveling the vehicle out. It can also be used on both sides of the vehicle for an overall increase to the rear ride-height. |  | 33536769473 |  |  | 5055676534095
Road | BMW | 1 Series | F20, F21 xDrive (2011 - 2019) |  |  | EXH032 | Universal Exhaust Mount | 15.51 | 18.9222 | 1 | 1 |  |  |  | 18 30 7 616 850 / 18307616850 |  |  | 5055676550668
Road | BMW | 1 Series | F20, F21 xDrive (2011 - 2019) |  |  | PF5-4660 | Jack Pad Adaptor | 22.649 | 27.6318 | 1 | 1 |  | PF5-4660 is a polyurethane jack pad to fit into the plastic lifting points found on most modern BMW and related vehicles and is designed to help lift stability and location, whilst protecting the underside of your vehicle. Fits the following vehicles: BMW 1 Series E81, E87, E88 (2004 - 2013) BMW 1 M E82 (2010 - 2012) BMW 1 Series F20, F21 (2011 - 2019) BMW 1 Series F40 (2018 on) BMW 1 Series F52 (2017 on) BMW 2 Series F22, F23 (2013 - 2020) BMW 2 Series Gran Coupe F44 (2019 on) BMW 2 Series Active Tourer F45, F46 (2014 - 2019) BMW M2 F87 (2015 on) BMW 3 Series E46 (1999 - 2006) BMW 3 Series E90, E91, E92, E93 (2005 - 2013) BMW 3 Series F30, F31, F34 (2011 - 2018) BMW M3 F80 (2011 - 2018) BMW 3 Series G20, G21, G28 (2018 on) BMW M3 G80 (2018 on) BMW 4 Series F32, F33, F36 (2013 - 2021) BMW M4 F82, F83 (2013 - 2021) BMW 4 Series G22, G23 (2020 on) BMW M4 G82, G83 (2020 on) BMW 5 Series E39 (1996 - 2004) BMW 5 Series E60, E61 (2003 - 2010) BMW 5 Series Gran Turismo F07 (2009 - 2016) BMW 5 Series F10, F11 (2010 - 2016) BMW 5 Series G30, G31 (2016 on) BMW M5 F90 (2017 on) BMW 6 Series E63, E64 (2003 - 2010) BMW 6 Series F06, F12, F13 (2011 - 2018) BMW 6 Series Gran Turismo G32 (2017 on) BMW 7 Series E38 (1994 - 2002) BMW 7 Series E65, E66, E67 (2001 - 2008) BMW 7 Series F01, F02, F03, F04 (2007 - 2016) BMW 7 Series G11, G12 (2015 on) BMW M8 F91, F92, F93 (2019 on) BMW 8 Series G14, G15, G16 (2018 on) BMW X1 E84 (2008 - 2015) BMW X1 F48 (2016 on) BMW X2 F39 (2017 on) BMW X3 E83 (2003 - 2010) BMW X3 F25 (2009 - 2017) BMW X3 F97, G01 (2017 on) BMW iX3 G08 (2020 on) BMW X4 F26 (2013 - 2018) BMW X4 F98, G02 (2018 on) BMW X5 E53 (1999 - 2006) BMW X5 E70 (2006 - 2013) BMW X5 F15, F85 (2013 - 2019) BMW X5 F95, G05 (2018 on) BMW X6 E71, E72 (2007 - 2014) BMW X6 F16, F86 (2015 - 2019) BMW X6 F96, G06 (2019 on) BMW X7 G07 (2018 on) BMW Z4 E85, E86 (2003 - 2009) BMW Z4 E89 (2009 - 2018) BMW Z4 G29 (2018 on) Mini Hatch R50, R53 (2000 - 2006) Mini Hatch R56 (2006 - 2013) Mini Hatch F55, F56 (2014 on) Mini Cabriolet R52 (2000 - 2006) Mini Cabriolet R57 (2006 - 2013) Mini Cabriolet F57 (2014 on) Mini Clubman R55 (207 - 2014) Mini Clubman F54 (2015 on) Mini Countryman F60 (2017 on) Mini Coupe R58 (2011 - 2015) Mini Roadster R59 (2012 - 2015) Rolls Royce Ghost RR4 (2008 - 2018) Rolls Royce Phantom RR1 (2003 - 2017) Rolls Royce Phantom RR11, RR12 (2017 on) Rolls Royce Wraith RR5 (2012 - 2018) Rolls Royce Dawn RR6 (2015 - 2018) Rolls Royce Cullinan RR31 (2017 on) Toyota Supra MK5 J29 (2019 on) | 80mm Diameter | 51717039760 / 51717123311 / 51718268885 | 51717169981 / 51717065919 / 51717001650 | 51717189259 / 51717164761 | 5055676546524
Road | BMW | 1 Series | F20, F21 xDrive (2011 - 2019) |  |  | PF99-514-125 | PowerAlign Wheel Mounting Guide Pin | 30.437 | 37.1331 | 1 | 1 |  | Available singularly to suit a specific vehicle or as a handy 4-piece workshop kit, our new PowerAlign Wheel Mounting Guide Pins are designed to allow the safer mounting and easy alignment of heavy alloy wheels on most common cars to use lug bolts. The individual pins come supplied in a reusable twist tube and the 4-piece workshop kit is supplied with a steel storage case for pride of place in your toolbox.Simply thread the appropriate pin size into one of the bolt holes on the wheel hub. The wheel can then be lifted and placed on the guide pin, and easily slid into place on the hub; keeping the bolt holes aligned for other bolts to be inserted and tightened.This reduces the awkward and back-straining process of holding the wheel in place with one hand whilst lining up and threading in the first bolt; thus, reducing the risk, hassle, and strain of mounting wheels.Proven using simulated and real-world testing, the new mounting pins usehigh-strength CNC-machined AISI 303 Stainless Steel, some 50% stronger than plated mild steel, to ensure durability and resilience in a workshop environment, and are supplied with colour-coded 3D-printedprotective sleeves for ease of identificationandanodised 2011-T6 aluminium caps to absorb knocks and prevent damage to the wheel, unlike others on the market.Please clickhereto view all sizes available and fora wider-reaching application list in the form of anew user-friendly drop-down search function. |  |  |  |  | 5055676559098
Road | BMW | 1 Series | F20, F21 xDrive (2011 - 2019) |  |  | PFF5-1903-22.5 | Front Anti Roll Bar Bush 22.5mm | 29.205 | 71.2602 | 2 | 2 | 3 | Please check anti roll bar diameter before ordering. | 22.5mm | Bar = 31356792131 | Support = 31306792207 |  | 5055676535696
Black | BMW | 1 Series | F20, F21 xDrive (2011 - 2019) |  |  | PFF5-1903-22.5BLK | Front Anti Roll Bar Bush 22.5mm | 32.45 | 79.178 | 2 | 2 | 3 | Please check anti roll bar diameter before ordering. | 22.5mm | Bar = 31356792131 | Support = 31306792207 |  | 5055676535702
Road | BMW | 1 Series | F20, F21 xDrive (2011 - 2019) |  |  | PFF5-1903-23.6 | Front Anti Roll Bar Bush 23.6mm | 29.205 | 71.2602 | 2 | 2 | 3 | Please check anti roll bar diameter before ordering. | 23.6mm | 31356792138 | Bar = 31356792144 | Support = 31306792207 | 5055676542458
Black | BMW | 1 Series | F20, F21 xDrive (2011 - 2019) |  |  | PFF5-1903-23.6BLK | Front Anti Roll Bar Bush 23.6mm | 32.131 | 78.3996 | 2 | 2 | 3 | Please check anti roll bar diameter before ordering. | 23.6mm | 31356792138 | Bar = 31356792144 | Support = 31306792207 | 5055676542465
Road | BMW | 1 Series | F20, F21 xDrive (2011 - 2019) |  |  | PFF5-4101 | Front Radius Arm To Chassis Bush | 90.794 | 221.5374 | 2 | 2 | 1 | PFF5-4101 has an offset bore machined into the sleeve to match the caster offset of the original bush. It also features on-car adjustment for further tuning and alignment. |  | Bush = 31126854729 / 31 12 6 854 729 | Arm = 31126854723 / 31 12 6 854 724 | Arm = 31126854724 / 31 12 6 854 724 | 5055676540980
Black | BMW | 1 Series | F20, F21 xDrive (2011 - 2019) |  |  | PFF5-4101BLK | Front Radius Arm To Chassis Bush | 90.794 | 221.5374 | 2 | 2 | 1 | PFF5-4101 has an offset bore machined into the sleeve to match the caster offset of the original bush. It also features on-car adjustment for further tuning and alignment. |  | Bush = 31126854729 / 31 12 6 854 729 | Arm = 31126854723 / 31 12 6 854 723 | Arm = 31126854724 / 31 12 6 854 724 | 5055676540997
Road | BMW | 1 Series | F20, F21 xDrive (2011 - 2019) |  |  | PFF5-4102 | Front Control Arm To Chassis Bush | 46.013 | 112.2717 | 2 | 2 | 2 | PFF5-4102 is a reinforced replacement part that is 8% stiffer than the original bush to revitalise bush performance and restore steering precision. |  | Bush = 31 10 6 786 959 | Arm = 31 12 6 854 727 / 31 12 6 854 728 |  | 5055676541000
Black | BMW | 1 Series | F20, F21 xDrive (2011 - 2019) |  |  | PFF5-4102BLK | Front Control Arm To Chassis Bush | 46.013 | 112.2717 | 2 | 2 | 2 | PFF5-4102BLK is a reinforced replacement part that is 8% stiffer than the original bush to revitalise bush performance and restore steering precision. |  | Bush = 31 10 6 786 959 | Arm = 31 12 6 854 727 / 31 12 6 854 728 |  | 5055676541017
Road | BMW | 1 Series | F20, F21 xDrive (2011 - 2019) |  |  | PFF5-4631 | Gear Shift Arm Front Bush Oval | 25.245 | 30.7989 | 1 | 1 | 31 | Depending on vehicle application, this part can be 1 or 2 per car. | 26mm Long | 25117507695 |  |  | 5055676544223
Black | BMW | 1 Series | F20, F21 xDrive (2011 - 2019) |  |  | PFF5-4631BLK | Gear Shift Arm Front Bush Oval | 25.245 | 30.7989 | 1 | 1 | 31 | Depending on vehicle application, this part can be 1 or 2 per car. | 26mm Long | 25117507695 |  |  | 5055676544230
Road | BMW | 1 Series | F20, F21 xDrive (2011 - 2019) |  |  | PFF5-4632 | Shifter Arm Rear Bush | 37.576 | 45.8427 | 1 | 1 | 32 | Replaces the soft OE rubber bush that sits at the end of the gear shifter arm on manual transmission equipped vehicles, a part often overlooked when upgrading transmission components. Made in our Yellow 70A durometer material and supplied with a plated steel casing, this new part is designed to eliminate slack in the gear shift and restore precision when changing gear, reinvigorating older cars and restoring the connection between the driver and their driving machine.Pairs brilliantly withPFF5-4630orPFF5-4631Gear Shift Arm Front Bush |  | 25111222015 | 25111221736 |  | 5055676558558
Black | BMW | 1 Series | F20, F21 xDrive (2011 - 2019) |  |  | PFF5-4632BLK | Shifter Arm Rear Bush | 40.821 | 49.8016 | 1 | 1 | 32 | Replaces the soft OE rubber bush that sits at the end of the gear shifter arm on manual transmission equipped vehicles, a part often overlooked when upgrading transmission components. Made in our Black 95A durometer material and supplied with a plated steel casing, this new part is designed to eliminate all slack in the gear shift and restore precision when changing gear, ensuring the driver has precise control over every gear change.Pairs brilliantly with PFF5-4630 or PFF5-4631 Gear Shift Arm Front Bush |  | 25111222015 | 25111221736 |  | 5055676558565
Road | BMW | 1 Series | F20, F21 xDrive (2011 - 2019) |  |  | PFF5-470 | Clutch Fork Pivot Pin | 25.894 | 31.5907 | 1 | 1 | 70 | The factory plastic clutch fork pivot pins (and even some aftermarket bronze/brass ones) are known to squeak, wear excessively and even break over time and when used with high-pressure performance clutches. Our CNC-machined 303-grade stainless steel clutch fork pivot pins solves this issue, as a fit and forget part with our lifetime warranty. Fits manual transmissions only. FF5-470 vs. Plastic BMW OEM Clutch Pivot PinPowerflex Stainless Steel Clutch Pin vs. worn-out factory Clutch Pivot Pin |  | 21511223328 / 21 51 1 223 328 |  |  | 5055676560612
Road | BMW | 1 Series | F20, F21 xDrive (2011 - 2019) |  |  | PFR5-1220 | Rear Subframe Front Mounting Bush Anti-Squat (Fast Road) | 85.602 | 208.8689 | 2 | 2 | 19 | PFR5-1220 is a full replacement bush for non-M models to raise the front of the rear subframe by 9mm, providing the same anti-squat characteristic during acceleration as featured on M model vehicles and is made using our Purple 80A durometer material, recommended for heavily tuned road or occasional track cars. For standard subframe alignment, without anti-squat, please use PFR5-420. |  | 33312283382 |  |  | 5055676527356
Black | BMW | 1 Series | F20, F21 xDrive (2011 - 2019) |  |  | PFR5-1220BLK | Rear Subframe Front Mounting Bush Anti-Squat (Track/Msport) | 94.171 | 229.7772 | 2 | 2 | 19 | PFR5-1220BLK is a full replacement bush for non-M models to raise the front of the rear subframe by 9mm, providing the same anti-squat characteristic during acceleration as featured on M model vehicles and is made using our Black 95A durometer material, providing the stiffest link between subframe and chassis, for hard track and motorsport use. For standard subframe alignment, without anti-squat, please use PFR5-420. |  | 33312283382 |  |  | 5055676527363
Road | BMW | 1 Series | F20, F21 xDrive (2011 - 2019) |  |  | PFR5-1913-12 | Rear Anti Roll Bar Bush 12mm | 26.158 | 63.8255 | 2 | 2 | 13 | Please check anti roll bar diameter before ordering. | 12mm | 33356792196 |  |  | 5055676540126
Black | BMW | 1 Series | F20, F21 xDrive (2011 - 2019) |  |  | PFR5-1913-12BLK | Rear Anti Roll Bar Bush 12mm | 29.205 | 71.2602 | 2 | 2 | 13 | Please check anti roll bar diameter before ordering. | 12mm | 33356792196 |  |  | 5055676540133
Road | BMW | 1 Series | F20, F21 xDrive (2011 - 2019) |  |  | PFR5-1913-13 | Rear Anti Roll Bar Bush 13mm | 26.158 | 63.8255 | 2 | 2 | 13 | Please check anti roll bar diameter before ordering. | 13mm | Bush = 33356792197 | Support = 33356792208 |  | 5055676534897
Black | BMW | 1 Series | F20, F21 xDrive (2011 - 2019) |  |  | PFR5-1913-13BLK | Rear Anti Roll Bar Bush 13mm | 29.205 | 71.2602 | 2 | 2 | 13 | Please check anti roll bar diameter before ordering. | 13mm | Bush = 33356792197 | Support = 33356792208 |  | 5055676539557
Road | BMW | 1 Series | F20, F21 xDrive (2011 - 2019) |  |  | PFR5-1913-14 | Rear Anti Roll Bar Bush 14mm | 26.158 | 63.8255 | 2 | 2 | 13 | Please check anti roll bar diameter before ordering. | 14mm | 33556853475 |  |  | 5055676543806
Black | BMW | 1 Series | F20, F21 xDrive (2011 - 2019) |  |  | PFR5-1913-14BLK | Rear Anti Roll Bar Bush 14mm | 28.754 | 70.1598 | 2 | 2 | 13 | Please check anti roll bar diameter before ordering. | 14mm | 33556853475 |  |  | 5055676543813
Road | BMW | 1 Series | F20, F21 xDrive (2011 - 2019) |  |  | PFR5-1913-15 | Rear Anti Roll Bar Bush 15mm | 26.158 | 63.8255 | 2 | 2 | 13 | Please check anti roll bar diameter before ordering. | 15mm | 33556853476 | 33506792199 |  | 5055676543820
Black | BMW | 1 Series | F20, F21 xDrive (2011 - 2019) |  |  | PFR5-1913-15BLK | Rear Anti Roll Bar Bush 15mm | 28.754 | 70.1598 | 2 | 2 | 13 | Please check anti roll bar diameter before ordering. | 15mm | 33556853476 | 33506792199 |  | 5055676543837
Road | BMW | 1 Series | F20, F21 xDrive (2011 - 2019) |  |  | PFR5-1913-22 | Rear Anti Roll Bar Bush 22mm | 26.158 | 63.8255 | 2 | 2 | 13 | Please check anti roll bar diameter before ordering. | 22mm |  |  |  | 5055676544049
Black | BMW | 1 Series | F20, F21 xDrive (2011 - 2019) |  |  | PFR5-1913-22BLK | Rear Anti Roll Bar Bush 22mm | 28.754 | 70.1598 | 2 | 2 | 13 | Please check anti roll bar diameter before ordering. | 22mm |  |  |  | 5055676544056
Road | BMW | 1 Series | F20, F21 xDrive (2011 - 2019) |  |  | PFR5-1920 | Rear Subframe Front Bush Insert | 34.98 | 85.3512 | 2 | 2 | 19 | This is an insert that fits into voids in the original bush to reduce subframe movement. |  | 33316792509 |  |  | 5055676540775
Black | BMW | 1 Series | F20, F21 xDrive (2011 - 2019) |  |  | PFR5-1920BLK | Rear Subframe Front Bush Insert | 38.489 | 93.9132 | 2 | 2 | 19 | This is an insert that fits into voids in the original bush to reduce subframe movement. |  | 33316792509 |  |  | 5055676540782
Road | BMW | 1 Series | F20, F21 xDrive (2011 - 2019) |  |  | PFR5-1921 | Rear Subframe Rear Bush Insert | 34.98 | 85.3512 | 2 | 2 | 20 | This is an insert that fits into voids in the original bush to reduce subframe movement. |  | 33316792510 | 33316792511 |  | 5055676540799
Black | BMW | 1 Series | F20, F21 xDrive (2011 - 2019) |  |  | PFR5-1921BLK | Rear Subframe Rear Bush Insert | 38.489 | 93.9132 | 2 | 2 | 20 | This is an insert that fits into voids in the original bush to reduce subframe movement. |  | 33316792510 | 33316792511 |  | 5055676540805
Road | BMW | 1 Series | F20, F21 xDrive (2011 - 2019) |  |  | PFR5-1927 | Rear Diff Front Bush Insert | 29.788 | 72.6827 | 2 | 2 | 27 | This is a polyurethane insert that fits into and fills the voids in original bush to stabilise the diff under acceleration. |  | 33316792513 |  |  | 5055676537812
Black | BMW | 1 Series | F20, F21 xDrive (2011 - 2019) |  |  | PFR5-1927BLK | Rear Diff Front Bush Insert | 32.78 | 79.9832 | 2 | 2 | 27 | This is a polyurethane insert that fits into and fills the voids in original bush to stabilise the diff under acceleration. |  | 33316792513 |  |  | 5055676537829
Road | BMW | 1 Series | F20, F21 xDrive (2011 - 2019) |  |  | PFR5-420 | Rear Subframe Front Mounting Bush (Road) | 84.304 | 205.7018 | 2 | 2 | 19 | PFR5-420 is a full replacement bush and replicates the geometry of the original bush. PFF5-420 is made using our Yellow 70A material and recommended for standard or mildly tuned road cars. For inserts that fit into the OE bush use PFR5-419 for 33316758259 or PFR5-1920 for 33316792509. |  | 33316758259 | 33316792509 |  | 5055676512130
Black | BMW | 1 Series | F20, F21 xDrive (2011 - 2019) |  |  | PFR5-420BLK | Rear Subframe Front Mounting Bush (Track/Msport) | 92.741 | 226.288 | 2 | 2 | 19 | PFR5-420 is a full replacement bush and replicates the geometry of the original bush. PFF5-420 is made using our Black 95A durometer material, providing the stiffest link between subframe and chassis, for hard track and motorsport use. For inserts that fit into the OE bush use PFR5-419 for 33316758259 or PFR5-1920 for 33316792509. |  | 33316758259 | 33316792509 |  | 5055676518316
Road | BMW | 1 Series | F20, F21 xDrive (2011 - 2019) |  |  | PFR5-422 | Rear Subframe Rear Mounting Bush (Road) | 71.324 | 174.0306 | 2 | 2 | 20 | PFR5-422 is a full replacement bush and is made using our Yellow 70A durometer material, recommended for standard or mildly tuned road cars. For inserts that fit into the OE bush use PFR5-421 for 33316758260 or PFR5-1921 for 33316792510. |  | 33316758260 | 33316792510 | 33312283383 | 5055676512147
Black | BMW | 1 Series | F20, F21 xDrive (2011 - 2019) |  |  | PFR5-422BLK | Rear Subframe Rear Mounting Bush (Track/Msport) | 81.708 | 199.3675 | 2 | 2 | 20 | PFR5-422BLK is a full replacement bush and is made using our Black 95A durometer material, providing the stiffest link between subframe and chassis, for hard track and motorsport use. For inserts that fit into the OE bush use PFR5-421 for 33316758260 or PFR5-1921 for 33316792510. |  | 33316758260 | 33316792510 | 33312283383 | 5055676518699
Road | BMW | 1 Series | F20, F21 xDrive (2011 - 2019) |  |  | PFR5-422P | Rear Subframe Rear Mounting Bush (Fast Road) | 78.463 | 191.4497 | 2 | 2 | 20 | PFR5-422P is a full replacement bush and is made using our Purple 80A durometer material, recommended for more heavily tuned road or occasional track cars. For inserts that fit into the OE bush use PFR5-421 for 33316758260 or PFR5-1921 for 33316792510. |  | 33316758260 | 33316792510 | 33312283383 | 5055676525222
Road | BMW | 1 Series | F20, F21 xDrive (2011 - 2019) |  |  | PFR5-426 | Rear Diff Rear Mounting Bush | 49.258 | 60.0948 | 1 | 1 | 26 |  |  | 33316769376 / 33176770866 | 33316792514 / 33316880637 |  | 5055676512086
Black | BMW | 1 Series | F20, F21 xDrive (2011 - 2019) |  |  | PFR5-426BLK | Rear Diff Rear Mounting Bush | 54.197 | 66.1203 | 1 | 1 | 26 |  |  | 33316769376 / 33176770866 | 33316792514 / 33316880637 |  | 5055676518330
Road | BMW | 1 Series | F40 (2018 - ) |  |  | PF5-4660 | Jack Pad Adaptor | 22.649 | 27.6318 | 1 | 1 |  | PF5-4660 is a polyurethane jack pad to fit into the plastic lifting points found on most modern BMW and related vehicles and is designed to help lift stability and location, whilst protecting the underside of your vehicle. Fits the following vehicles: BMW 1 Series E81, E87, E88 (2004 - 2013) BMW 1 M E82 (2010 - 2012) BMW 1 Series F20, F21 (2011 - 2019) BMW 1 Series F40 (2018 on) BMW 1 Series F52 (2017 on) BMW 2 Series F22, F23 (2013 - 2020) BMW 2 Series Gran Coupe F44 (2019 on) BMW 2 Series Active Tourer F45, F46 (2014 - 2019) BMW M2 F87 (2015 on) BMW 3 Series E46 (1999 - 2006) BMW 3 Series E90, E91, E92, E93 (2005 - 2013) BMW 3 Series F30, F31, F34 (2011 - 2018) BMW M3 F80 (2011 - 2018) BMW 3 Series G20, G21, G28 (2018 on) BMW M3 G80 (2018 on) BMW 4 Series F32, F33, F36 (2013 - 2021) BMW M4 F82, F83 (2013 - 2021) BMW 4 Series G22, G23 (2020 on) BMW M4 G82, G83 (2020 on) BMW 5 Series E39 (1996 - 2004) BMW 5 Series E60, E61 (2003 - 2010) BMW 5 Series Gran Turismo F07 (2009 - 2016) BMW 5 Series F10, F11 (2010 - 2016) BMW 5 Series G30, G31 (2016 on) BMW M5 F90 (2017 on) BMW 6 Series E63, E64 (2003 - 2010) BMW 6 Series F06, F12, F13 (2011 - 2018) BMW 6 Series Gran Turismo G32 (2017 on) BMW 7 Series E38 (1994 - 2002) BMW 7 Series E65, E66, E67 (2001 - 2008) BMW 7 Series F01, F02, F03, F04 (2007 - 2016) BMW 7 Series G11, G12 (2015 on) BMW M8 F91, F92, F93 (2019 on) BMW 8 Series G14, G15, G16 (2018 on) BMW X1 E84 (2008 - 2015) BMW X1 F48 (2016 on) BMW X2 F39 (2017 on) BMW X3 E83 (2003 - 2010) BMW X3 F25 (2009 - 2017) BMW X3 F97, G01 (2017 on) BMW iX3 G08 (2020 on) BMW X4 F26 (2013 - 2018) BMW X4 F98, G02 (2018 on) BMW X5 E53 (1999 - 2006) BMW X5 E70 (2006 - 2013) BMW X5 F15, F85 (2013 - 2019) BMW X5 F95, G05 (2018 on) BMW X6 E71, E72 (2007 - 2014) BMW X6 F16, F86 (2015 - 2019) BMW X6 F96, G06 (2019 on) BMW X7 G07 (2018 on) BMW Z4 E85, E86 (2003 - 2009) BMW Z4 E89 (2009 - 2018) BMW Z4 G29 (2018 on) Mini Hatch R50, R53 (2000 - 2006) Mini Hatch R56 (2006 - 2013) Mini Hatch F55, F56 (2014 on) Mini Cabriolet R52 (2000 - 2006) Mini Cabriolet R57 (2006 - 2013) Mini Cabriolet F57 (2014 on) Mini Clubman R55 (207 - 2014) Mini Clubman F54 (2015 on) Mini Countryman F60 (2017 on) Mini Coupe R58 (2011 - 2015) Mini Roadster R59 (2012 - 2015) Rolls Royce Ghost RR4 (2008 - 2018) Rolls Royce Phantom RR1 (2003 - 2017) Rolls Royce Phantom RR11, RR12 (2017 on) Rolls Royce Wraith RR5 (2012 - 2018) Rolls Royce Dawn RR6 (2015 - 2018) Rolls Royce Cullinan RR31 (2017 on) Toyota Supra MK5 J29 (2019 on) | 80mm Diameter | 51717039760 / 51717123311 / 51718268885 | 51717169981 / 51717065919 / 51717001650 | 51717189259 / 51717164761 | 5055676546524
Road | BMW | 1 Series | F40 (2018 - ) |  |  | PF99-514-125 | PowerAlign Wheel Mounting Guide Pin | 30.437 | 37.1331 | 1 | 1 |  | Available singularly to suit a specific vehicle or as a handy 4-piece workshop kit, our new PowerAlign Wheel Mounting Guide Pins are designed to allow the safer mounting and easy alignment of heavy alloy wheels on most common cars to use lug bolts. The individual pins come supplied in a reusable twist tube and the 4-piece workshop kit is supplied with a steel storage case for pride of place in your toolbox.Simply thread the appropriate pin size into one of the bolt holes on the wheel hub. The wheel can then be lifted and placed on the guide pin, and easily slid into place on the hub; keeping the bolt holes aligned for other bolts to be inserted and tightened.This reduces the awkward and back-straining process of holding the wheel in place with one hand whilst lining up and threading in the first bolt; thus, reducing the risk, hassle, and strain of mounting wheels.Proven using simulated and real-world testing, the new mounting pins usehigh-strength CNC-machined AISI 303 Stainless Steel, some 50% stronger than plated mild steel, to ensure durability and resilience in a workshop environment, and are supplied with colour-coded 3D-printedprotective sleeves for ease of identificationandanodised 2011-T6 aluminium caps to absorb knocks and prevent damage to the wheel, unlike others on the market.Please clickhereto view all sizes available and fora wider-reaching application list in the form of anew user-friendly drop-down search function. |  |  |  |  | 5055676559098
Road | BMW | 1 Series | F40 (2018 - ) |  |  | PFF5-1301 | Front Arm Front Bush | 42.119 | 102.7704 | 2 | 2 | 1 |  |  | 31126850398 | 31126879841 / 31126879842 | 31126879843 / 31126879844 | 5055676529060
Black | BMW | 1 Series | F40 (2018 - ) |  |  | PFF5-1301BLK | Front Arm Front Bush | 42.119 | 102.7704 | 2 | 2 | 1 |  |  | 31126850398 | 31126879841 / 31126879842 | 31126879843 / 31126879844 | 5055676529077
Road | BMW | 1 Series | F40 (2018 - ) |  |  | PFF5-1301G | Front Arm Front Bush Camber Adjustable | 77.165 | 188.2826 | 2 | 2 | 1 | The offset sleeve is designed to provide +/- 0.77 degrees of on-car adjustment of camber. |  | 31126850398 | 31126879841 / 31126879842 | 31126879843 / 31126879844 | 5055676528155
Black | BMW | 1 Series | F40 (2018 - ) |  |  | PFF5-1301GBLK | Front Arm Front Bush Camber Adjustable | 77.165 | 188.2826 | 2 | 2 | 1 | The offset sleeve is designed to provide +/- 0.77 degrees of on-car adjustment of camber. |  | 31126850398 | 31126879841 / 31126879842 | 31126879843 / 31126879844 | 5055676528162
black | BMW | 1 Series | F40 (2018 - ) |  |  | PFF5-1301GFX | Front Arm Front Bush Fixed Camber Offset | 69.377 | 169.2799 | 2 | 2 | 1 | PFF5-1301GFX Front Arm Front Bush Fixed Offset uses CNC-machined Aluminium outer shells with a fixed offset bore to ensure wheel geometry is maintained during kerb strikes and with the extreme lateral forces generated by slick tyres and circuit racing. This is paired with a Black 95Adurometer bush with a knurled bore, for increased stiffness (+60%) and durability over the OE rubber bush, resulting in minimal wishbone stiction and significantly reduced deflection.Increasing negative camber by 0.75, this bush achieves reliable, grip-focused wheel geometry, tested and approved by the Mini Challenge; and perfectly complements our PFF5-1302BLK /PFF5-1302GBLK Front Arm Rear Bushfor those serious track and race car builds; especially when combined with adjustable top mounts. |  | 31126850398 | 31126879841 / 31126879842 | 31126879843 / 31126879844 | 5055676560940
Road | BMW | 1 Series | F40 (2018 - ) |  |  | PFF5-1302 | Front Arm Rear Bush | 75.218 | 183.5319 | 2 | 2 | 2 | The original bracket for this bush has to be reused. |  | 31126850403 / 31126850404 (02/12/2013 to 06/11/2014) | 31126874341 / 31126874342 (01/09/2014 to 15/12/2017) |  | 5055676529046
Black | BMW | 1 Series | F40 (2018 - ) |  |  | PFF5-1302BLK | Front Arm Rear Bush | 82.753 | 201.9173 | 2 | 2 | 2 | The original bracket for this bush has to be reused. |  | 31126850403 / 31126850404 (02/12/2013 to 06/11/2014) | 31126874341 / 31126874342 (01/09/2014 to 15/12/2017) |  | 5055676529053
Road | BMW | 1 Series | F40 (2018 - ) |  |  | PFF5-1302G | Front Arm Rear Bush Caster Offset | 92.741 | 226.288 | 2 | 2 | 2 | PFF5-1302G is a CNC-machined mount with polyurethane bush providing approx 1 deg of caster offset to improve in-corner camber gain without compromising straight-line traction. It has a knurled body to retain grease and allow free rotation of the bush, preventing torsional twist in the bush material, aiding performance, reliability and increasing longevity. PFF5-1302G has a knurled pattern body to retain grease and allow free rotation of the bush. This prevents torsional twist in the bush material, aiding performance, reliability and increasing longevity. |  | 31126850403 / 31126850404 (02/12/2013 to 06/11/2014) | 31126874341 / 31126874342 (01/09/2014 to 15/12/2017) |  | 5055676551580
Black | BMW | 1 Series | F40 (2018 - ) |  |  | PFF5-1302GBLK | Front Arm Rear Bush Caster Offset | 101.827 | 248.4579 | 2 | 2 | 2 | PFF5-1302G is a CNC-machined mount with polyurethane bush providing approx 1 deg of caster offset to improve in-corner camber gain without compromising straight-line traction. It has a knurled body to retain grease and allow free rotation of the bush, preventing torsional twist in the bush material, aiding performance, reliability and increasing longevity. PFF5-1302G has a knurled pattern body to retain grease and allow free rotation of the bush. This prevents torsional twist in the bush material, aiding performance, reliability and increasing longevity. |  | 31126850403 / 31126850404 (02/12/2013 to 06/11/2014) | 31126874341 / 31126874342 (01/09/2014 to 15/12/2017) |  | 5055676551597
Road | BMW | 1 Series | F40 (2018 - ) |  |  | PFF5-1320 | Lower Engine Mount Large Bush | 67.43 | 82.2646 | 1 | 1 | 20 | Adding the insert will stiffen the bush further and potentially increase NVH, especially on diesel-engined vehicles. |  | 22116885788 (current) | 22116875190 (to 23.12.2016) | 22116853470 (to 03.09.2014) / 22116872114 (to 04.05.2015) | 5055676528568
Black | BMW | 1 Series | F40 (2018 - ) |  |  | PFF5-1320BLK | Lower Engine Mount Large Bush | 74.184 | 90.5045 | 1 | 1 | 20 | Adding the insert will stiffen the bush further and potentially increase NVH, especially on diesel-engined vehicles. |  | 22116885788 (current) | 22116875190 (to 23.12.2016) | 22116853470 (to 03.09.2014) / 22116872114 (to 04.05.2015) | 5055676528575
Road | BMW | 1 Series | F40 (2018 - ) |  |  | PFF5-1321 | Upper Engine Mount Insert Kit | 44.715 | 54.5523 | 1 | 1 | 21 | PFF5-1321 Upper Engine Mount Insert are a simple, but effective rod design made from our Yellow 70A material. They fill the key voided areas of the mount to restrict engine roll, providing the perfect balance of compliance and rigidity, making them ideally suited for your daily driven vehicle. As the vehicles age and simple upgrades seeing the2-ltrturbo engine push power north of 250bhp, the OE rubber engine and transmission mounts are showing their age, with cracked rubber and excessive movement.Designed to fit within thevoiding of the original mount, these newinserts prolong the life of the OE mount by stiffening and limiting movement of therubber. This results in a moresettled transmission response during acceleration and deceleration, improving gear changes and reducing wheel-hop.The effective rod design made from ourYellow 70Amaterial.Theyfillthe key voided areas of the mount to restrict engine roll, providing the perfect balance of compliance and rigidity, making themideally suited for your daily driven vehicle. |  | 22116853446, 22116875630 | 22116875628, 22118743621 |  | 5055676528599
Black | BMW | 1 Series | F40 (2018 - ) |  |  | PFF5-1321BLK | Upper Engine Mount Insert Kit | 49.192 | 60.0142 | 1 | 1 | 21 | PFF5-1321BLK Upper Engine Mount Insert are a simple, but effective rod design made from our Black 95A material. They fill the key voided areas of the mount to restrict engine roll, providing the perfect balance of compliance and rigidity, making them ideally suited for your daily driven vehicle. As the vehicles age and simple upgrades seeing the2-ltrturbo engine push power north of 250bhp, the OE rubber engine and transmission mounts are showing their age, with cracked rubber and excessive movement.The effective rod design made from our Black 95Amaterial.Designed to fit within thevoiding of the original mount, these newinserts prolong the life of the OE mount by stiffening and limiting movement of therubber. This results in a moresettled transmission response during acceleration and deceleration, improving gear changes and reducing wheel-hop.Theyfillthe key voided areas of the mount to restrict engine roll, providing the perfect balance of compliance and rigidity, making themideally suited for your daily driven vehicle. |  | 22116853446, 22116875630 | 22116875628, 22118743621 |  | 5055676528605
Road | BMW | 1 Series | F40 (2018 - ) |  |  | PFF5-1322 | Gearbox Mounting Bush Insert | 25.894 | 31.5907 | 1 | 1 | 22 | PFF5-1322 Gearbox Mounting Bush Insert is made using the same Yellow 70A durometer material and has been designed to fill the voids in the OE mount for an effective and affordable solution to stiffening the original rubber. As the vehicles ageand simple upgrades seeing the2-ltrturbo engine push power north of 250bhp, the OE rubber engine and transmission mounts are showing their age, with cracked rubber and excessive movement.PFF5-1322Gearbox Mounting BushInsertis made using the sameYellow 70Adurometer material and has been designed to fill the voids in the OE mount for an effective and affordable solution to stiffening the original rubber. |  | 22316853453 |  |  | 5055676528612
Black | BMW | 1 Series | F40 (2018 - ) |  |  | PFF5-1322BLK | Gearbox Mounting Bush Insert | 28.49 | 34.7578 | 1 | 1 | 22 | PFF5-1322 Gearbox Mounting Bush Insert is made using the same Black 95A durometer material and has been designed to fill the voids in the OE mount for an effective and affordable solution to stiffening the original rubber. As the vehicles age and simple upgrades seeing the2-ltrturbo engine push power north of 250bhp, the OE rubber engine and transmission mounts are showing their age, with cracked rubber and excessive movement.PFF5-1322Gearbox Mounting BushInsertis made using the sameBlack 95Adurometer material and has been designed to fill the voids in the OE mount for an effective and affordable solution to stiffening the original rubber. |  | 22316853453 |  |  | 5055676528629
Road | BMW | 1 Series | F40 (2018 - ) |  |  | PFF5-270 | Clutch Fork Pivot Pin | 25.894 | 31.5907 | 1 | 1 | 70 | The factory plastic clutch fork pivot pins (and even some aftermarket bronze/brass ones) are known to squeak, wear excessively and even break over time and when used with high-pressure performance clutches. Our CNC-machined 303-grade stainless steel clutch fork pivot pins solves this issue, as a fit and forget part with our lifetime warranty. Fits manual transmissions only. PFF5-270 vs. Plastic BMW OEM Clutch Pivot Pin: |  | 21518607922 / 21 51 8 607 922 |  |  | 5055676560599
Road | BMW | 1 Series | F40 (2018 - ) |  |  | PFR5-1310 | Rear Trailing Arm Front Bush | 46.662 | 113.8553 | 2 | 2 | 10 |  |  | Bush = 33326850395 / 33 32 6 850 395 | Arm = 33 32 6 851 575 / 33 32 6 851 576 | Arm = 33 30 8 842 877 / 33 30 8 842 878 | 5055676528322
Black | BMW | 1 Series | F40 (2018 - ) |  |  | PFR5-1310BLK | Rear Trailing Arm Front Bush | 51.337 | 125.2623 | 2 | 2 | 10 |  |  | Bush = 33326850395 / 33 32 6 850 395 | Arm = 33 32 6 851 575 / 33 32 6 851 576 | Arm = 33 30 8 842 877 / 33 30 8 842 878 | 5055676528339
Road | BMW | 1 Series | F40 (2018 - ) |  |  | PFR5-1311 | Rear Upper Arm Inner Bush | 45.364 | 110.6882 | 2 | 2 | 11 |  |  | 33326884693 / 33 32 6 884 693 | 33326870773 / 33 32 6 870 773 | 33326851563 / 33 32 6 851 563 | 5055676527394
Black | BMW | 1 Series | F40 (2018 - ) |  |  | PFR5-1311BLK | Rear Upper Arm Inner Bush | 45.364 | 110.6882 | 2 | 2 | 11 |  |  | 33326884693 / 33 32 6 884 693 | 33326870773 / 33 32 6 870 773 | 33326851563 / 33 32 6 851 563 | 5055676527400
Road | BMW | 1 Series | F40 (2018 - ) |  |  | PFR5-1313 | Rear Lower Arm Bush | 43.417 | 211.875 | 4 | 4 | 13 |  |  | 33326851569 / 33 32 6 851 569 |  |  | 5055676527417
Black | BMW | 1 Series | F40 (2018 - ) |  |  | PFR5-1313BLK | Rear Lower Arm Bush | 43.417 | 211.875 | 4 | 4 | 13 |  |  | 33326851569 / 33 32 6 851 569 |  |  | 5055676527424
Road | BMW | 1 Series | F40 (2018 - ) |  |  | PFR5-1315 | Rear Anti Roll Bar Link Rod Bush | 24.596 | 60.0142 | 2 | 2 | 15 |  |  | 33506862865 |  |  | 5055676529107
Black | BMW | 1 Series | F40 (2018 - ) |  |  | PFR5-1315BLK | Rear Anti Roll Bar Link Rod Bush | 27.192 | 66.3485 | 2 | 2 | 15 |  |  | 33506862865 |  |  | 5055676529114
Road | BMW | 1 Series | F52 Sedan (2017 -) |  |  | PF5-4660 | Jack Pad Adaptor | 22.649 | 27.6318 | 1 | 1 |  | PF5-4660 is a polyurethane jack pad to fit into the plastic lifting points found on most modern BMW and related vehicles and is designed to help lift stability and location, whilst protecting the underside of your vehicle. Fits the following vehicles: BMW 1 Series E81, E87, E88 (2004 - 2013) BMW 1 M E82 (2010 - 2012) BMW 1 Series F20, F21 (2011 - 2019) BMW 1 Series F40 (2018 on) BMW 1 Series F52 (2017 on) BMW 2 Series F22, F23 (2013 - 2020) BMW 2 Series Gran Coupe F44 (2019 on) BMW 2 Series Active Tourer F45, F46 (2014 - 2019) BMW M2 F87 (2015 on) BMW 3 Series E46 (1999 - 2006) BMW 3 Series E90, E91, E92, E93 (2005 - 2013) BMW 3 Series F30, F31, F34 (2011 - 2018) BMW M3 F80 (2011 - 2018) BMW 3 Series G20, G21, G28 (2018 on) BMW M3 G80 (2018 on) BMW 4 Series F32, F33, F36 (2013 - 2021) BMW M4 F82, F83 (2013 - 2021) BMW 4 Series G22, G23 (2020 on) BMW M4 G82, G83 (2020 on) BMW 5 Series E39 (1996 - 2004) BMW 5 Series E60, E61 (2003 - 2010) BMW 5 Series Gran Turismo F07 (2009 - 2016) BMW 5 Series F10, F11 (2010 - 2016) BMW 5 Series G30, G31 (2016 on) BMW M5 F90 (2017 on) BMW 6 Series E63, E64 (2003 - 2010) BMW 6 Series F06, F12, F13 (2011 - 2018) BMW 6 Series Gran Turismo G32 (2017 on) BMW 7 Series E38 (1994 - 2002) BMW 7 Series E65, E66, E67 (2001 - 2008) BMW 7 Series F01, F02, F03, F04 (2007 - 2016) BMW 7 Series G11, G12 (2015 on) BMW M8 F91, F92, F93 (2019 on) BMW 8 Series G14, G15, G16 (2018 on) BMW X1 E84 (2008 - 2015) BMW X1 F48 (2016 on) BMW X2 F39 (2017 on) BMW X3 E83 (2003 - 2010) BMW X3 F25 (2009 - 2017) BMW X3 F97, G01 (2017 on) BMW iX3 G08 (2020 on) BMW X4 F26 (2013 - 2018) BMW X4 F98, G02 (2018 on) BMW X5 E53 (1999 - 2006) BMW X5 E70 (2006 - 2013) BMW X5 F15, F85 (2013 - 2019) BMW X5 F95, G05 (2018 on) BMW X6 E71, E72 (2007 - 2014) BMW X6 F16, F86 (2015 - 2019) BMW X6 F96, G06 (2019 on) BMW X7 G07 (2018 on) BMW Z4 E85, E86 (2003 - 2009) BMW Z4 E89 (2009 - 2018) BMW Z4 G29 (2018 on) Mini Hatch R50, R53 (2000 - 2006) Mini Hatch R56 (2006 - 2013) Mini Hatch F55, F56 (2014 on) Mini Cabriolet R52 (2000 - 2006) Mini Cabriolet R57 (2006 - 2013) Mini Cabriolet F57 (2014 on) Mini Clubman R55 (207 - 2014) Mini Clubman F54 (2015 on) Mini Countryman F60 (2017 on) Mini Coupe R58 (2011 - 2015) Mini Roadster R59 (2012 - 2015) Rolls Royce Ghost RR4 (2008 - 2018) Rolls Royce Phantom RR1 (2003 - 2017) Rolls Royce Phantom RR11, RR12 (2017 on) Rolls Royce Wraith RR5 (2012 - 2018) Rolls Royce Dawn RR6 (2015 - 2018) Rolls Royce Cullinan RR31 (2017 on) Toyota Supra MK5 J29 (2019 on) | 80mm Diameter | 51717039760 / 51717123311 / 51718268885 | 51717169981 / 51717065919 / 51717001650 | 51717189259 / 51717164761 | 5055676546524
Road | BMW | 1 Series | F52 Sedan (2017 -) |  |  | PF99-514-125 | PowerAlign Wheel Mounting Guide Pin | 30.437 | 37.1331 | 1 | 1 |  | Available singularly to suit a specific vehicle or as a handy 4-piece workshop kit, our new PowerAlign Wheel Mounting Guide Pins are designed to allow the safer mounting and easy alignment of heavy alloy wheels on most common cars to use lug bolts. The individual pins come supplied in a reusable twist tube and the 4-piece workshop kit is supplied with a steel storage case for pride of place in your toolbox.Simply thread the appropriate pin size into one of the bolt holes on the wheel hub. The wheel can then be lifted and placed on the guide pin, and easily slid into place on the hub; keeping the bolt holes aligned for other bolts to be inserted and tightened.This reduces the awkward and back-straining process of holding the wheel in place with one hand whilst lining up and threading in the first bolt; thus, reducing the risk, hassle, and strain of mounting wheels.Proven using simulated and real-world testing, the new mounting pins usehigh-strength CNC-machined AISI 303 Stainless Steel, some 50% stronger than plated mild steel, to ensure durability and resilience in a workshop environment, and are supplied with colour-coded 3D-printedprotective sleeves for ease of identificationandanodised 2011-T6 aluminium caps to absorb knocks and prevent damage to the wheel, unlike others on the market.Please clickhereto view all sizes available and fora wider-reaching application list in the form of anew user-friendly drop-down search function. |  |  |  |  | 5055676559098
Road | BMW | 1 Series | F52 Sedan (2017 -) |  |  | PFF5-1301 | Front Arm Front Bush | 42.119 | 102.7704 | 2 | 2 | 1 |  |  | 31126850398 | 31126879841 / 31126879842 | 31126879843 / 31126879844 | 5055676529060
Black | BMW | 1 Series | F52 Sedan (2017 -) |  |  | PFF5-1301BLK | Front Arm Front Bush | 42.119 | 102.7704 | 2 | 2 | 1 |  |  | 31126850398 | 31126879841 / 31126879842 | 31126879843 / 31126879844 | 5055676529077
Road | BMW | 1 Series | F52 Sedan (2017 -) |  |  | PFF5-1301G | Front Arm Front Bush Camber Adjustable | 77.165 | 188.2826 | 2 | 2 | 1 | The offset sleeve is designed to provide +/- 0.77 degrees of on-car adjustment of camber. |  | 31126850398 | 31126879841 / 31126879842 | 31126879843 / 31126879844 | 5055676528155
Black | BMW | 1 Series | F52 Sedan (2017 -) |  |  | PFF5-1301GBLK | Front Arm Front Bush Camber Adjustable | 77.165 | 188.2826 | 2 | 2 | 1 | The offset sleeve is designed to provide +/- 0.77 degrees of on-car adjustment of camber. |  | 31126850398 | 31126879841 / 31126879842 | 31126879843 / 31126879844 | 5055676528162
black | BMW | 1 Series | F52 Sedan (2017 -) |  |  | PFF5-1301GFX | Front Arm Front Bush Fixed Camber Offset | 69.377 | 169.2799 | 2 | 2 | 1 | PFF5-1301GFX Front Arm Front Bush Fixed Offset uses CNC-machined Aluminium outer shells with a fixed offset bore to ensure wheel geometry is maintained during kerb strikes and with the extreme lateral forces generated by slick tyres and circuit racing. This is paired with a Black 95Adurometer bush with a knurled bore, for increased stiffness (+60%) and durability over the OE rubber bush, resulting in minimal wishbone stiction and significantly reduced deflection.Increasing negative camber by 0.75, this bush achieves reliable, grip-focused wheel geometry, tested and approved by the Mini Challenge; and perfectly complements our PFF5-1302BLK /PFF5-1302GBLK Front Arm Rear Bushfor those serious track and race car builds; especially when combined with adjustable top mounts. |  | 31126850398 | 31126879841 / 31126879842 | 31126879843 / 31126879844 | 5055676560940
Road | BMW | 1 Series | F52 Sedan (2017 -) |  |  | PFF5-1302 | Front Arm Rear Bush | 75.218 | 183.5319 | 2 | 2 | 2 | The original bracket for this bush has to be reused. |  | 31126850403 / 31126850404 (02/12/2013 to 06/11/2014) | 31126874341 / 31126874342 (01/09/2014 to 15/12/2017) |  | 5055676529046
Black | BMW | 1 Series | F52 Sedan (2017 -) |  |  | PFF5-1302BLK | Front Arm Rear Bush | 82.753 | 201.9173 | 2 | 2 | 2 | The original bracket for this bush has to be reused. |  | 31126850403 / 31126850404 (02/12/2013 to 06/11/2014) | 31126874341 / 31126874342 (01/09/2014 to 15/12/2017) |  | 5055676529053
Road | BMW | 1 Series | F52 Sedan (2017 -) |  |  | PFF5-1302G | Front Arm Rear Bush Caster Offset | 92.741 | 226.288 | 2 | 2 | 2 | PFF5-1302G is a CNC-machined mount with polyurethane bush providing approx 1 deg of caster offset to improve in-corner camber gain without compromising straight-line traction. It has a knurled body to retain grease and allow free rotation of the bush, preventing torsional twist in the bush material, aiding performance, reliability and increasing longevity. PFF5-1302G has a knurled pattern body to retain grease and allow free rotation of the bush. This prevents torsional twist in the bush material, aiding performance, reliability and increasing longevity. |  | 31126850403 / 31126850404 (02/12/2013 to 06/11/2014) | 31126874341 / 31126874342 (01/09/2014 to 15/12/2017) |  | 5055676551580
Black | BMW | 1 Series | F52 Sedan (2017 -) |  |  | PFF5-1302GBLK | Front Arm Rear Bush Caster Offset | 101.827 | 248.4579 | 2 | 2 | 2 | PFF5-1302G is a CNC-machined mount with polyurethane bush providing approx 1 deg of caster offset to improve in-corner camber gain without compromising straight-line traction. It has a knurled body to retain grease and allow free rotation of the bush, preventing torsional twist in the bush material, aiding performance, reliability and increasing longevity. PFF5-1302G has a knurled pattern body to retain grease and allow free rotation of the bush. This prevents torsional twist in the bush material, aiding performance, reliability and increasing longevity. |  | 31126850403 / 31126850404 (02/12/2013 to 06/11/2014) | 31126874341 / 31126874342 (01/09/2014 to 15/12/2017) |  | 5055676551597
Road | BMW | 1 Series | F52 Sedan (2017 -) |  |  | PFF5-1321 | Upper Engine Mount Insert Kit | 44.715 | 54.5523 | 1 | 1 | 21 | PFF5-1321 Upper Engine Mount Insert are a simple, but effective rod design made from our Yellow 70A material. They fill the key voided areas of the mount to restrict engine roll, providing the perfect balance of compliance and rigidity, making them ideally suited for your daily driven vehicle. As the vehicles age and simple upgrades seeing the2-ltrturbo engine push power north of 250bhp, the OE rubber engine and transmission mounts are showing their age, with cracked rubber and excessive movement.Designed to fit within thevoiding of the original mount, these newinserts prolong the life of the OE mount by stiffening and limiting movement of therubber. This results in a moresettled transmission response during acceleration and deceleration, improving gear changes and reducing wheel-hop.The effective rod design made from ourYellow 70Amaterial.Theyfillthe key voided areas of the mount to restrict engine roll, providing the perfect balance of compliance and rigidity, making themideally suited for your daily driven vehicle. |  | 22116853446, 22116875630 | 22116875628, 22118743621 |  | 5055676528599
Black | BMW | 1 Series | F52 Sedan (2017 -) |  |  | PFF5-1321BLK | Upper Engine Mount Insert Kit | 49.192 | 60.0142 | 1 | 1 | 21 | PFF5-1321BLK Upper Engine Mount Insert are a simple, but effective rod design made from our Black 95A material. They fill the key voided areas of the mount to restrict engine roll, providing the perfect balance of compliance and rigidity, making them ideally suited for your daily driven vehicle. As the vehicles age and simple upgrades seeing the2-ltrturbo engine push power north of 250bhp, the OE rubber engine and transmission mounts are showing their age, with cracked rubber and excessive movement.The effective rod design made from our Black 95Amaterial.Designed to fit within thevoiding of the original mount, these newinserts prolong the life of the OE mount by stiffening and limiting movement of therubber. This results in a moresettled transmission response during acceleration and deceleration, improving gear changes and reducing wheel-hop.Theyfillthe key voided areas of the mount to restrict engine roll, providing the perfect balance of compliance and rigidity, making themideally suited for your daily driven vehicle. |  | 22116853446, 22116875630 | 22116875628, 22118743621 |  | 5055676528605
Road | BMW | 1 Series | F52 Sedan (2017 -) |  |  | PFF5-270 | Clutch Fork Pivot Pin | 25.894 | 31.5907 | 1 | 1 | 70 | The factory plastic clutch fork pivot pins (and even some aftermarket bronze/brass ones) are known to squeak, wear excessively and even break over time and when used with high-pressure performance clutches. Our CNC-machined 303-grade stainless steel clutch fork pivot pins solves this issue, as a fit and forget part with our lifetime warranty. Fits manual transmissions only. PFF5-270 vs. Plastic BMW OEM Clutch Pivot Pin: |  | 21518607922 / 21 51 8 607 922 |  |  | 5055676560599
Road | BMW | 1 Series | F52 Sedan (2017 -) |  |  | PFR5-1310 | Rear Trailing Arm Front Bush | 46.662 | 113.8553 | 2 | 2 | 10 |  |  | Bush = 33326850395 / 33 32 6 850 395 | Arm = 33 32 6 851 575 / 33 32 6 851 576 | Arm = 33 30 8 842 877 / 33 30 8 842 878 | 5055676528322
Black | BMW | 1 Series | F52 Sedan (2017 -) |  |  | PFR5-1310BLK | Rear Trailing Arm Front Bush | 51.337 | 125.2623 | 2 | 2 | 10 |  |  | Bush = 33326850395 / 33 32 6 850 395 | Arm = 33 32 6 851 575 / 33 32 6 851 576 | Arm = 33 30 8 842 877 / 33 30 8 842 878 | 5055676528339
Road | BMW | 1 Series | F52 Sedan (2017 -) |  |  | PFR5-1311 | Rear Upper Arm Inner Bush | 45.364 | 110.6882 | 2 | 2 | 11 |  |  | 33326884693 / 33 32 6 884 693 | 33326870773 / 33 32 6 870 773 | 33326851563 / 33 32 6 851 563 | 5055676527394
Black | BMW | 1 Series | F52 Sedan (2017 -) |  |  | PFR5-1311BLK | Rear Upper Arm Inner Bush | 45.364 | 110.6882 | 2 | 2 | 11 |  |  | 33326884693 / 33 32 6 884 693 | 33326870773 / 33 32 6 870 773 | 33326851563 / 33 32 6 851 563 | 5055676527400
Road | BMW | 1 Series | F52 Sedan (2017 -) |  |  | PFR5-1313 | Rear Lower Arm Bush | 43.417 | 211.875 | 4 | 4 | 13 |  |  | 33326851569 / 33 32 6 851 569 |  |  | 5055676527417
Black | BMW | 1 Series | F52 Sedan (2017 -) |  |  | PFR5-1313BLK | Rear Lower Arm Bush | 43.417 | 211.875 | 4 | 4 | 13 |  |  | 33326851569 / 33 32 6 851 569 |  |  | 5055676527424
Road | BMW | 1 Series | F52 Sedan (2017 -) |  |  | PFR5-1315 | Rear Anti Roll Bar Link Rod Bush | 24.596 | 60.0142 | 2 | 2 | 15 |  |  | 33506862865 |  |  | 5055676529107
Black | BMW | 1 Series | F52 Sedan (2017 -) |  |  | PFR5-1315BLK | Rear Anti Roll Bar Link Rod Bush | 27.192 | 66.3485 | 2 | 2 | 15 |  |  | 33506862865 |  |  | 5055676529114
Road | BMW | 2 Series | F22, F23 (2013 on) |  |  | EXH032 | Universal Exhaust Mount | 15.51 | 18.9222 | 1 | 1 |  |  |  | 18 30 7 616 850 / 18307616850 |  |  | 5055676550668
Road | BMW | 2 Series | F22, F23 (2013 on) |  |  | PF5-4660 | Jack Pad Adaptor | 22.649 | 27.6318 | 1 | 1 |  | PF5-4660 is a polyurethane jack pad to fit into the plastic lifting points found on most modern BMW and related vehicles and is designed to help lift stability and location, whilst protecting the underside of your vehicle. Fits the following vehicles: BMW 1 Series E81, E87, E88 (2004 - 2013) BMW 1 M E82 (2010 - 2012) BMW 1 Series F20, F21 (2011 - 2019) BMW 1 Series F40 (2018 on) BMW 1 Series F52 (2017 on) BMW 2 Series F22, F23 (2013 - 2020) BMW 2 Series Gran Coupe F44 (2019 on) BMW 2 Series Active Tourer F45, F46 (2014 - 2019) BMW M2 F87 (2015 on) BMW 3 Series E46 (1999 - 2006) BMW 3 Series E90, E91, E92, E93 (2005 - 2013) BMW 3 Series F30, F31, F34 (2011 - 2018) BMW M3 F80 (2011 - 2018) BMW 3 Series G20, G21, G28 (2018 on) BMW M3 G80 (2018 on) BMW 4 Series F32, F33, F36 (2013 - 2021) BMW M4 F82, F83 (2013 - 2021) BMW 4 Series G22, G23 (2020 on) BMW M4 G82, G83 (2020 on) BMW 5 Series E39 (1996 - 2004) BMW 5 Series E60, E61 (2003 - 2010) BMW 5 Series Gran Turismo F07 (2009 - 2016) BMW 5 Series F10, F11 (2010 - 2016) BMW 5 Series G30, G31 (2016 on) BMW M5 F90 (2017 on) BMW 6 Series E63, E64 (2003 - 2010) BMW 6 Series F06, F12, F13 (2011 - 2018) BMW 6 Series Gran Turismo G32 (2017 on) BMW 7 Series E38 (1994 - 2002) BMW 7 Series E65, E66, E67 (2001 - 2008) BMW 7 Series F01, F02, F03, F04 (2007 - 2016) BMW 7 Series G11, G12 (2015 on) BMW M8 F91, F92, F93 (2019 on) BMW 8 Series G14, G15, G16 (2018 on) BMW X1 E84 (2008 - 2015) BMW X1 F48 (2016 on) BMW X2 F39 (2017 on) BMW X3 E83 (2003 - 2010) BMW X3 F25 (2009 - 2017) BMW X3 F97, G01 (2017 on) BMW iX3 G08 (2020 on) BMW X4 F26 (2013 - 2018) BMW X4 F98, G02 (2018 on) BMW X5 E53 (1999 - 2006) BMW X5 E70 (2006 - 2013) BMW X5 F15, F85 (2013 - 2019) BMW X5 F95, G05 (2018 on) BMW X6 E71, E72 (2007 - 2014) BMW X6 F16, F86 (2015 - 2019) BMW X6 F96, G06 (2019 on) BMW X7 G07 (2018 on) BMW Z4 E85, E86 (2003 - 2009) BMW Z4 E89 (2009 - 2018) BMW Z4 G29 (2018 on) Mini Hatch R50, R53 (2000 - 2006) Mini Hatch R56 (2006 - 2013) Mini Hatch F55, F56 (2014 on) Mini Cabriolet R52 (2000 - 2006) Mini Cabriolet R57 (2006 - 2013) Mini Cabriolet F57 (2014 on) Mini Clubman R55 (207 - 2014) Mini Clubman F54 (2015 on) Mini Countryman F60 (2017 on) Mini Coupe R58 (2011 - 2015) Mini Roadster R59 (2012 - 2015) Rolls Royce Ghost RR4 (2008 - 2018) Rolls Royce Phantom RR1 (2003 - 2017) Rolls Royce Phantom RR11, RR12 (2017 on) Rolls Royce Wraith RR5 (2012 - 2018) Rolls Royce Dawn RR6 (2015 - 2018) Rolls Royce Cullinan RR31 (2017 on) Toyota Supra MK5 J29 (2019 on) | 80mm Diameter | 51717039760 / 51717123311 / 51718268885 | 51717169981 / 51717065919 / 51717001650 | 51717189259 / 51717164761 | 5055676546524
Road | BMW | 2 Series | F22, F23 (2013 on) |  |  | PF99-514-125 | PowerAlign Wheel Mounting Guide Pin | 30.437 | 37.1331 | 1 | 1 |  | Available singularly to suit a specific vehicle or as a handy 4-piece workshop kit, our new PowerAlign Wheel Mounting Guide Pins are designed to allow the safer mounting and easy alignment of heavy alloy wheels on most common cars to use lug bolts. The individual pins come supplied in a reusable twist tube and the 4-piece workshop kit is supplied with a steel storage case for pride of place in your toolbox.Simply thread the appropriate pin size into one of the bolt holes on the wheel hub. The wheel can then be lifted and placed on the guide pin, and easily slid into place on the hub; keeping the bolt holes aligned for other bolts to be inserted and tightened.This reduces the awkward and back-straining process of holding the wheel in place with one hand whilst lining up and threading in the first bolt; thus, reducing the risk, hassle, and strain of mounting wheels.Proven using simulated and real-world testing, the new mounting pins usehigh-strength CNC-machined AISI 303 Stainless Steel, some 50% stronger than plated mild steel, to ensure durability and resilience in a workshop environment, and are supplied with colour-coded 3D-printedprotective sleeves for ease of identificationandanodised 2011-T6 aluminium caps to absorb knocks and prevent damage to the wheel, unlike others on the market.Please clickhereto view all sizes available and fora wider-reaching application list in the form of anew user-friendly drop-down search function. |  |  |  |  | 5055676559098
Road | BMW | 2 Series | F22, F23 (2013 on) |  |  | PFF5-1901 | Front Radius Arm To Chassis Bush | 81.059 | 197.784 | 2 | 2 | 1 | This is a replacement part that in our Black material is 200% stiffer than the original rubber bush to withstand increased loading seen by this position on the car. For a caster offset version please use PFF5-1901G. |  | Bush = 31126855743 / 31 12 6 855 743 | Arm = 31126855741 / 31 12 6 855 741 | Arm = 31126855742 / 31 12 6 855 742 | 5055676536693
Black | BMW | 2 Series | F22, F23 (2013 on) |  |  | PFF5-1901BLK | Front Radius Arm To Chassis Bush | 81.059 | 197.784 | 2 | 2 | 1 | This is a replacement part that in our Black Series application is over 200% stiffer than the original rubber bush to withstand increased loading seen by this position on the car. For a caster offset version please use PFF5-1901GBLK. |  | Bush = 31126855743 / 31 12 6 855 743 | Arm = 31126855741 / 31 12 6 855 741 | Arm = 31126855742 / 31 12 6 855 742 | 5055676536709
Road | BMW | 2 Series | F22, F23 (2013 on) |  |  | PFF5-1901G | Front Radius Arm To Chassis Bush Caster Adjustable | 87.549 | 213.6196 | 2 | 2 | 1 | This is a replacement part that in our Black material is 200% stiffer than the original rubber bush to withstand increased loading seen by this position on the car. PFF5-1901G provides +/- 0.75 caster offset that can be adjusted on the car for improved steering feel. Additional caster will also create additional negative camber on turn giving improved tyre contact with the road under heavy cornering. For a non-adjustable version of this bush please use PFF5-1901. |  | Bush = 31126855743 / 31 12 6 855 743 | Arm = 31126855741 / 31 12 6 855 741 | Arm = 31126855742 / 31 12 6 855 742 | 5055676536716
Black | BMW | 2 Series | F22, F23 (2013 on) |  |  | PFF5-1901GBLK | Front Radius Arm To Chassis Bush Caster Adjustable | 87.549 | 213.6196 | 2 | 2 | 1 | This is a replacement part that in our Black Series application is over 200% stiffer than the original rubber bush to withstand increased loading seen by this position on the car. PFF5-1901GBLK provides +/- 0.75 caster offset that can be adjusted on the car for improved steering feel. Additional caster will also create additional negative camber on turn giving improved tyre contact with the road under heavy cornering. For a non-adjustable version of this bush please use PFF5-1901BLK. |  | Bush = 31126855743 / 31 12 6 855 743 | Arm = 31126855741 / 31 12 6 855 741 | Arm = 31126855742 / 31 12 6 855 742 | 5055676536723
Road | BMW | 2 Series | F22, F23 (2013 on) |  |  | PFF5-1902 | Front Control Arm To Chassis Bush | 56.397 | 137.6087 | 2 | 2 | 2 | PFF5-1902 is a reinforced replacement part that is 8% stiffer than the original bush to revitalise bush performance and restore steering precision. For a camber offset version of this bush please use PFF5-1902G. |  | Arm = 31126852991 / 31 12 6 852 991 | Arm = 31126852992 / 31 12 6 852 992 |  | 5055676535917
Black | BMW | 2 Series | F22, F23 (2013 on) |  |  | PFF5-1902BLK | Front Control Arm To Chassis Bush | 56.397 | 137.6087 | 2 | 2 | 2 | PFF5-1902BLK is a reinforced replacement part that is 8% stiffer than the original bush to revitalise bush performance and restore steering precision. For a camber offset version of this bush please use PFF5-1902GBLK. |  | Arm = 31126852991 / 31 12 6 852 991 | Arm = 31126852992 / 31 12 6 852 992 |  | 5055676535924
Road | BMW | 2 Series | F22, F23 (2013 on) |  |  | PFF5-1902G | Front Control Arm to Chassis Bush - Camber Adjustable | 72.622 | 177.1977 | 2 | 2 | 2 | PFF5-1902G is a reinforced replacement bush that is 8% stiffer than the original bush to revitalise bush performance and restore steering precision and provides +/- 0.5 camber adjustment that can be adjusted on the car. For a non adjustable version of this part please use PFF5-1902. |  | Arm = 31126852991 / 31 12 6 852 991 | Arm = 31126852992 / 31 12 6 852 992 |  | 5055676536075
Black | BMW | 2 Series | F22, F23 (2013 on) |  |  | PFF5-1902GBLK | Front Control Arm to Chassis Bush - Camber Adjustable | 72.622 | 177.1977 | 2 | 2 | 2 | PFF5-1902GBLK is a reinforced replacement bush that is 8% stiffer than the original bush to revitalise bush performance and restore steering precision and provides +/- 0.5 camber adjustment that can be adjusted on the car. For a non adjustable version of this part please use PFF5-1902BLK. |  | Arm = 31126852991 / 31 12 6 852 991 | Arm = 31126852992 / 31 12 6 852 992 |  | 5055676536082
Road | BMW | 2 Series | F22, F23 (2013 on) |  |  | PFF5-1903-24 | Front Anti Roll Bar Bush 24mm | 29.205 | 71.2602 | 2 | 2 | 3 | Please check anti roll bar diameter before ordering. | 24mm | 31356792124 |  |  | 5055676541307
Black | BMW | 2 Series | F22, F23 (2013 on) |  |  | PFF5-1903-24BLK | Front Anti Roll Bar Bush 24mm | 32.131 | 78.3996 | 2 | 2 | 3 | Please check anti roll bar diameter before ordering. | 24mm | 31356792124 |  |  | 5055676541314
Road | BMW | 2 Series | F22, F23 (2013 on) |  |  | PFF5-1903-25 | Front Anti Roll Bar Bush 25mm | 29.205 | 71.2602 | 2 | 2 | 3 | Please check anti roll bar diameter before ordering. | 25mm | Bar = 31356792119 / 31 35 6 792 119 | Bar = 31356792120 / 31 35 6 792 120 |  | 5055676519368
Black | BMW | 2 Series | F22, F23 (2013 on) |  |  | PFF5-1903-25BLK | Front Anti Roll Bar Bush 25mm | 32.45 | 79.178 | 2 | 2 | 3 | Please check anti roll bar diameter before ordering. | 25mm | Bar = 31356792119 / 31 35 6 792 119 | Bar = 31356792120 / 31 35 6 792 120 |  | 5055676520098
Road | BMW | 2 Series | F22, F23 (2013 on) |  |  | PFF5-1903-30 | Front Anti Roll Bar Bush 30mm | 29.205 | 71.2602 | 2 | 2 | 3 | Please check anti roll bar diameter before ordering. | 30mm |  |  |  | 5055676544001
Black | BMW | 2 Series | F22, F23 (2013 on) |  |  | PFF5-1903-30BLK | Front Anti Roll Bar Bush 30mm | 32.45 | 79.178 | 2 | 2 | 3 | Please check anti roll bar diameter before ordering. | 30mm |  |  |  | 5055676544025
Road | BMW | 2 Series | F22, F23 (2013 on) |  |  | PFF5-4020 | Engine Mount Insert Kit | 41.47 | 50.5934 | 1 | 1 | 21 | PFF5-4020 and PFF5-4021 Engine Mount Insert Kits are an intermediate alternative to the BMW aluminium inserts and much stiffer full replacement engine mounts available on the aftermarket. Made in our Yellow 70A durometer material, they are designed to fit the voiding of the OE mounts snuggly to restrict engine movement with a minimal increase in NVH, perfect for those with tuned road cars. Their design and flexibility also mean they can be fitted to the vehicle without removing the engine mounts themselves. Reducing engine/transmission movement by way of upgraded inserts has the following benefits: - Sharper throttle response - Improved gear shifting - More direct power transfer - More balanced on/off throttle handling - Prolonged life of the OE mounts. A small increase in NVH, usually at idle, should be expected when stiffening the connecting mount between the engine and chassis. The harder the material used, the greater the NVH transmitted. Fits N54, N55 and B58 engines only. |  | 22116787659 (Left) / 22116855460 (Right) | 22116760330 / 22116773744 |  | 5055676558466
Black | BMW | 2 Series | F22, F23 (2013 on) |  |  | PFF5-4020BLK | Engine Mount Insert Kit | 46.013 | 56.1359 | 1 | 1 | 21 | PFF5-4020BLK and PFF5-4021BLK Engine Mount Insert Kits are an intermediate alternative to the BMW Motorsport aluminium inserts and much stiffer full replacement engine mounts available on the aftermarket. Made in our Black 95A durometer material, they are designed to fit the voiding of the OE mounts snuggly to restrict engine movement, perfect for those with tuned track cars. Their design and flexibility also mean they can be fitted to the vehicle without removing the engine mounts themselves. Reducing engine/transmission movement by way of upgraded inserts has the following benefits: - Sharper throttle response - Improved gear shifting - More direct power transfer - More balanced on/off throttle handling - Prolonged life of the OE mounts. A small increase in NVH, usually at idle, should be expected when stiffening the connecting mount between the engine and chassis. The harder the material used, the greater the NVH transmitted. Fits N54, N55 and B58 engines only. |  | 22116787659 (Left) / 22116855460 (Right) | 22116760330 / 22116773744 |  | 5055676558497
Road | BMW | 2 Series | F22, F23 (2013 on) |  |  | PFF5-4631 | Gear Shift Arm Front Bush Oval | 25.245 | 30.7989 | 1 | 1 | 31 | Depending on vehicle application, this part can be 1 or 2 per car. | 26mm Long | 25117507695 |  |  | 5055676544223
Black | BMW | 2 Series | F22, F23 (2013 on) |  |  | PFF5-4631BLK | Gear Shift Arm Front Bush Oval | 25.245 | 30.7989 | 1 | 1 | 31 | Depending on vehicle application, this part can be 1 or 2 per car. | 26mm Long | 25117507695 |  |  | 5055676544230
Road | BMW | 2 Series | F22, F23 (2013 on) |  |  | PFF5-4632 | Shifter Arm Rear Bush | 37.576 | 45.8427 | 1 | 1 | 32 | Replaces the soft OE rubber bush that sits at the end of the gear shifter arm on manual transmission equipped vehicles, a part often overlooked when upgrading transmission components. Made in our Yellow 70A durometer material and supplied with a plated steel casing, this new part is designed to eliminate slack in the gear shift and restore precision when changing gear, reinvigorating older cars and restoring the connection between the driver and their driving machine.Pairs brilliantly withPFF5-4630orPFF5-4631Gear Shift Arm Front Bush |  | 25111222015 | 25111221736 |  | 5055676558558
Black | BMW | 2 Series | F22, F23 (2013 on) |  |  | PFF5-4632BLK | Shifter Arm Rear Bush | 40.821 | 49.8016 | 1 | 1 | 32 | Replaces the soft OE rubber bush that sits at the end of the gear shifter arm on manual transmission equipped vehicles, a part often overlooked when upgrading transmission components. Made in our Black 95A durometer material and supplied with a plated steel casing, this new part is designed to eliminate all slack in the gear shift and restore precision when changing gear, ensuring the driver has precise control over every gear change.Pairs brilliantly with PFF5-4630 or PFF5-4631 Gear Shift Arm Front Bush |  | 25111222015 | 25111221736 |  | 5055676558565
Road | BMW | 2 Series | F22, F23 (2013 on) |  |  | PFF5-4655 | Transmission Mounting Bush (Fast Road) | 48.609 | 118.606 | 2 | 2 | 55 | Designed with fast road driving in mind to replace the tear-prone soft rubber factory transmission mounts, a common cause of knocking, mis-shifting and over-revving. Fits RWD vehicles only. Made using CNC machined Aluminium Caps with captive securing bolts and a Yellow 70A Durometer polyurethane body, they increase stiffness over OE by 150%, whilst minimising NVH transmission.They are also the perfect accompaniment to our PFF5-4650 Tuneable Engine Mounton E36/E46/E9* models. |  | 22316799331 / 22322282340 | 22316799330 / 22316796617 | 22316875904 / 22312284819 | 5055676546999
Black | BMW | 2 Series | F22, F23 (2013 on) |  |  | PFF5-4655BLK | Transmission Mounting Bush (Motorsport) | 53.801 | 131.2744 | 2 | 2 | 55 | Designed with motorsports use in mind to replace the tear-prone soft rubber factory transmission mounts, a common cause of knocking, mis-shifting and over-revving. Fits RWD vehicles only. Made using CNC machined Aluminium Caps with captive securing bolts and a Black 95A Durometer polyurethane body, they increase stiffness over OE by 375% for complete control over powertrain movement.They are also the perfect accompaniment to our PFF5-4650 Tuneable Engine Mounton E36/E46/E9* models. |  | 22316799331 / 22322282340 | 22316799330 / 22316796617 | 22316875904 / 22312284819 | 5055676547002
Road | BMW | 2 Series | F22, F23 (2013 on) |  |  | PFF5-4655P | Transmission Mounting Bush (Track) | 48.609 | 118.606 | 2 | 2 | 55 | Designed with trackdays in mind to replace the tear-prone soft rubber factory transmission mounts, a common cause of knocking, mis-shifting and over-revving. Fits RWD vehicles only. Made using CNC machined Aluminium Caps with captive securing bolts and a Purple 80A Durometer polyurethane body, they increase stiffness over OE by 260% for razor-sharp engine response.They are also the perfect accompaniment to our PFF5-4650Tuneable Engine Mounton E36/E46/E9* models. |  | 22316799331 / 22322282340 | 22316799330 / 22316796617 | 22316875904 / 22312284819 | 5055676558701
Road | BMW | 2 Series | F22, F23 (2013 on) |  |  | PFF5-470 | Clutch Fork Pivot Pin | 25.894 | 31.5907 | 1 | 1 | 70 | The factory plastic clutch fork pivot pins (and even some aftermarket bronze/brass ones) are known to squeak, wear excessively and even break over time and when used with high-pressure performance clutches. Our CNC-machined 303-grade stainless steel clutch fork pivot pins solves this issue, as a fit and forget part with our lifetime warranty. Fits manual transmissions only. FF5-470 vs. Plastic BMW OEM Clutch Pivot PinPowerflex Stainless Steel Clutch Pin vs. worn-out factory Clutch Pivot Pin |  | 21511223328 / 21 51 1 223 328 |  |  | 5055676560612
Road | BMW | 2 Series | F22, F23 (2013 on) |  |  | PFR5-1220 | Rear Subframe Front Mounting Bush Anti-Squat (Fast Road) | 85.602 | 208.8689 | 2 | 2 | 19 | PFR5-1220 is a full replacement bush for non-M models to raise the front of the rear subframe by 9mm, providing the same anti-squat characteristic during acceleration as featured on M model vehicles and is made using our Purple 80A durometer material, recommended for heavily tuned road or occasional track cars. For standard subframe alignment, without anti-squat, please use PFR5-420. |  | 33312283382 |  |  | 5055676527356
Black | BMW | 2 Series | F22, F23 (2013 on) |  |  | PFR5-1220BLK | Rear Subframe Front Mounting Bush Anti-Squat (Track/Msport) | 94.171 | 229.7772 | 2 | 2 | 19 | PFR5-1220BLK is a full replacement bush for non-M models to raise the front of the rear subframe by 9mm, providing the same anti-squat characteristic during acceleration as featured on M model vehicles and is made using our Black 95A durometer material, providing the stiffest link between subframe and chassis, for hard track and motorsport use. For standard subframe alignment, without anti-squat, please use PFR5-420. |  | 33312283382 |  |  | 5055676527363
Road | BMW | 2 Series | F22, F23 (2013 on) |  |  | PFR5-1913-12 | Rear Anti Roll Bar Bush 12mm | 26.158 | 63.8255 | 2 | 2 | 13 | Please check anti roll bar diameter before ordering. | 12mm | 33356792196 |  |  | 5055676540126
Black | BMW | 2 Series | F22, F23 (2013 on) |  |  | PFR5-1913-12BLK | Rear Anti Roll Bar Bush 12mm | 29.205 | 71.2602 | 2 | 2 | 13 | Please check anti roll bar diameter before ordering. | 12mm | 33356792196 |  |  | 5055676540133
Road | BMW | 2 Series | F22, F23 (2013 on) |  |  | PFR5-1913-13 | Rear Anti Roll Bar Bush 13mm | 26.158 | 63.8255 | 2 | 2 | 13 | Please check anti roll bar diameter before ordering. | 13mm | Bush = 33356792197 | Support = 33356792208 |  | 5055676534897
Black | BMW | 2 Series | F22, F23 (2013 on) |  |  | PFR5-1913-13BLK | Rear Anti Roll Bar Bush 13mm | 29.205 | 71.2602 | 2 | 2 | 13 | Please check anti roll bar diameter before ordering. | 13mm | Bush = 33356792197 | Support = 33356792208 |  | 5055676539557
Road | BMW | 2 Series | F22, F23 (2013 on) |  |  | PFR5-1913-15 | Rear Anti Roll Bar Bush 15mm | 26.158 | 63.8255 | 2 | 2 | 13 | Please check anti roll bar diameter before ordering. | 15mm | 33556853476 | 33506792199 |  | 5055676543820
Black | BMW | 2 Series | F22, F23 (2013 on) |  |  | PFR5-1913-15BLK | Rear Anti Roll Bar Bush 15mm | 28.754 | 70.1598 | 2 | 2 | 13 | Please check anti roll bar diameter before ordering. | 15mm | 33556853476 | 33506792199 |  | 5055676543837
Road | BMW | 2 Series | F22, F23 (2013 on) |  |  | PFR5-1913-22 | Rear Anti Roll Bar Bush 22mm | 26.158 | 63.8255 | 2 | 2 | 13 | Please check anti roll bar diameter before ordering. | 22mm |  |  |  | 5055676544049
Black | BMW | 2 Series | F22, F23 (2013 on) |  |  | PFR5-1913-22BLK | Rear Anti Roll Bar Bush 22mm | 28.754 | 70.1598 | 2 | 2 | 13 | Please check anti roll bar diameter before ordering. | 22mm |  |  |  | 5055676544056
Road | BMW | 2 Series | F22, F23 (2013 on) |  |  | PFR5-1920 | Rear Subframe Front Bush Insert | 34.98 | 85.3512 | 2 | 2 | 19 | This is an insert that fits into voids in the original bush to reduce subframe movement. |  | 33316792509 |  |  | 5055676540775
Black | BMW | 2 Series | F22, F23 (2013 on) |  |  | PFR5-1920BLK | Rear Subframe Front Bush Insert | 38.489 | 93.9132 | 2 | 2 | 19 | This is an insert that fits into voids in the original bush to reduce subframe movement. |  | 33316792509 |  |  | 5055676540782
Road | BMW | 2 Series | F22, F23 (2013 on) |  |  | PFR5-1921 | Rear Subframe Rear Bush Insert | 34.98 | 85.3512 | 2 | 2 | 20 | This is an insert that fits into voids in the original bush to reduce subframe movement. |  | 33316792510 | 33316792511 |  | 5055676540799
Black | BMW | 2 Series | F22, F23 (2013 on) |  |  | PFR5-1921BLK | Rear Subframe Rear Bush Insert | 38.489 | 93.9132 | 2 | 2 | 20 | This is an insert that fits into voids in the original bush to reduce subframe movement. |  | 33316792510 | 33316792511 |  | 5055676540805
Road | BMW | 2 Series | F22, F23 (2013 on) |  |  | PFR5-1927 | Rear Diff Front Bush Insert | 29.788 | 72.6827 | 2 | 2 | 27 | This is a polyurethane insert that fits into and fills the voids in original bush to stabilise the diff under acceleration. |  | 33316792513 |  |  | 5055676537812
Black | BMW | 2 Series | F22, F23 (2013 on) |  |  | PFR5-1927BLK | Rear Diff Front Bush Insert | 32.78 | 79.9832 | 2 | 2 | 27 | This is a polyurethane insert that fits into and fills the voids in original bush to stabilise the diff under acceleration. |  | 33316792513 |  |  | 5055676537829
Road | BMW | 2 Series | F22, F23 (2013 on) |  |  | PFR5-420 | Rear Subframe Front Mounting Bush (Road) | 84.304 | 205.7018 | 2 | 2 | 19 | PFR5-420 is a full replacement bush and replicates the geometry of the original bush. PFF5-420 is made using our Yellow 70A material and recommended for standard or mildly tuned road cars. For inserts that fit into the OE bush use PFR5-419 for 33316758259 or PFR5-1920 for 33316792509. |  | 33316758259 | 33316792509 |  | 5055676512130
Road | BMW | 2 Series | F22, F23 (2013 on) |  |  | PFR5-422 | Rear Subframe Rear Mounting Bush (Road) | 71.324 | 174.0306 | 2 | 2 | 20 | PFR5-422 is a full replacement bush and is made using our Yellow 70A durometer material, recommended for standard or mildly tuned road cars. For inserts that fit into the OE bush use PFR5-421 for 33316758260 or PFR5-1921 for 33316792510. |  | 33316758260 | 33316792510 | 33312283383 | 5055676512147
Black | BMW | 2 Series | F22, F23 (2013 on) |  |  | PFR5-422BLK | Rear Subframe Rear Mounting Bush (Track/Msport) | 81.708 | 199.3675 | 2 | 2 | 20 | PFR5-422BLK is a full replacement bush and is made using our Black 95A durometer material, providing the stiffest link between subframe and chassis, for hard track and motorsport use. For inserts that fit into the OE bush use PFR5-421 for 33316758260 or PFR5-1921 for 33316792510. |  | 33316758260 | 33316792510 | 33312283383 | 5055676518699
Road | BMW | 2 Series | F22, F23 (2013 on) |  |  | PFR5-422P | Rear Subframe Rear Mounting Bush (Fast Road) | 78.463 | 191.4497 | 2 | 2 | 20 | PFR5-422P is a full replacement bush and is made using our Purple 80A durometer material, recommended for more heavily tuned road or occasional track cars. For inserts that fit into the OE bush use PFR5-421 for 33316758260 or PFR5-1921 for 33316792510. |  | 33316758260 | 33316792510 | 33312283383 | 5055676525222
Road | BMW | 2 Series | F22, F23 (2013 on) |  |  | PFR5-426 | Rear Diff Rear Mounting Bush | 49.258 | 60.0948 | 1 | 1 | 26 |  |  | 33316769376 / 33176770866 | 33316792514 / 33316880637 |  | 5055676512086
Black | BMW | 2 Series | F22, F23 (2013 on) |  |  | PFR5-426BLK | Rear Diff Rear Mounting Bush | 54.197 | 66.1203 | 1 | 1 | 26 |  |  | 33316769376 / 33176770866 | 33316792514 / 33316880637 |  | 5055676518330
Road | BMW | 2 Series | F22, F23 xDrive (2013 on) |  |  | EXH032 | Universal Exhaust Mount | 15.51 | 18.9222 | 1 | 1 |  |  |  | 18 30 7 616 850 / 18307616850 |  |  | 5055676550668
Road | BMW | 2 Series | F22, F23 xDrive (2013 on) |  |  | PF5-4660 | Jack Pad Adaptor | 22.649 | 27.6318 | 1 | 1 |  | PF5-4660 is a polyurethane jack pad to fit into the plastic lifting points found on most modern BMW and related vehicles and is designed to help lift stability and location, whilst protecting the underside of your vehicle. Fits the following vehicles: BMW 1 Series E81, E87, E88 (2004 - 2013) BMW 1 M E82 (2010 - 2012) BMW 1 Series F20, F21 (2011 - 2019) BMW 1 Series F40 (2018 on) BMW 1 Series F52 (2017 on) BMW 2 Series F22, F23 (2013 - 2020) BMW 2 Series Gran Coupe F44 (2019 on) BMW 2 Series Active Tourer F45, F46 (2014 - 2019) BMW M2 F87 (2015 on) BMW 3 Series E46 (1999 - 2006) BMW 3 Series E90, E91, E92, E93 (2005 - 2013) BMW 3 Series F30, F31, F34 (2011 - 2018) BMW M3 F80 (2011 - 2018) BMW 3 Series G20, G21, G28 (2018 on) BMW M3 G80 (2018 on) BMW 4 Series F32, F33, F36 (2013 - 2021) BMW M4 F82, F83 (2013 - 2021) BMW 4 Series G22, G23 (2020 on) BMW M4 G82, G83 (2020 on) BMW 5 Series E39 (1996 - 2004) BMW 5 Series E60, E61 (2003 - 2010) BMW 5 Series Gran Turismo F07 (2009 - 2016) BMW 5 Series F10, F11 (2010 - 2016) BMW 5 Series G30, G31 (2016 on) BMW M5 F90 (2017 on) BMW 6 Series E63, E64 (2003 - 2010) BMW 6 Series F06, F12, F13 (2011 - 2018) BMW 6 Series Gran Turismo G32 (2017 on) BMW 7 Series E38 (1994 - 2002) BMW 7 Series E65, E66, E67 (2001 - 2008) BMW 7 Series F01, F02, F03, F04 (2007 - 2016) BMW 7 Series G11, G12 (2015 on) BMW M8 F91, F92, F93 (2019 on) BMW 8 Series G14, G15, G16 (2018 on) BMW X1 E84 (2008 - 2015) BMW X1 F48 (2016 on) BMW X2 F39 (2017 on) BMW X3 E83 (2003 - 2010) BMW X3 F25 (2009 - 2017) BMW X3 F97, G01 (2017 on) BMW iX3 G08 (2020 on) BMW X4 F26 (2013 - 2018) BMW X4 F98, G02 (2018 on) BMW X5 E53 (1999 - 2006) BMW X5 E70 (2006 - 2013) BMW X5 F15, F85 (2013 - 2019) BMW X5 F95, G05 (2018 on) BMW X6 E71, E72 (2007 - 2014) BMW X6 F16, F86 (2015 - 2019) BMW X6 F96, G06 (2019 on) BMW X7 G07 (2018 on) BMW Z4 E85, E86 (2003 - 2009) BMW Z4 E89 (2009 - 2018) BMW Z4 G29 (2018 on) Mini Hatch R50, R53 (2000 - 2006) Mini Hatch R56 (2006 - 2013) Mini Hatch F55, F56 (2014 on) Mini Cabriolet R52 (2000 - 2006) Mini Cabriolet R57 (2006 - 2013) Mini Cabriolet F57 (2014 on) Mini Clubman R55 (207 - 2014) Mini Clubman F54 (2015 on) Mini Countryman F60 (2017 on) Mini Coupe R58 (2011 - 2015) Mini Roadster R59 (2012 - 2015) Rolls Royce Ghost RR4 (2008 - 2018) Rolls Royce Phantom RR1 (2003 - 2017) Rolls Royce Phantom RR11, RR12 (2017 on) Rolls Royce Wraith RR5 (2012 - 2018) Rolls Royce Dawn RR6 (2015 - 2018) Rolls Royce Cullinan RR31 (2017 on) Toyota Supra MK5 J29 (2019 on) | 80mm Diameter | 51717039760 / 51717123311 / 51718268885 | 51717169981 / 51717065919 / 51717001650 | 51717189259 / 51717164761 | 5055676546524
Road | BMW | 2 Series | F22, F23 xDrive (2013 on) |  |  | PF99-514-125 | PowerAlign Wheel Mounting Guide Pin | 30.437 | 37.1331 | 1 | 1 |  | Available singularly to suit a specific vehicle or as a handy 4-piece workshop kit, our new PowerAlign Wheel Mounting Guide Pins are designed to allow the safer mounting and easy alignment of heavy alloy wheels on most common cars to use lug bolts. The individual pins come supplied in a reusable twist tube and the 4-piece workshop kit is supplied with a steel storage case for pride of place in your toolbox.Simply thread the appropriate pin size into one of the bolt holes on the wheel hub. The wheel can then be lifted and placed on the guide pin, and easily slid into place on the hub; keeping the bolt holes aligned for other bolts to be inserted and tightened.This reduces the awkward and back-straining process of holding the wheel in place with one hand whilst lining up and threading in the first bolt; thus, reducing the risk, hassle, and strain of mounting wheels.Proven using simulated and real-world testing, the new mounting pins usehigh-strength CNC-machined AISI 303 Stainless Steel, some 50% stronger than plated mild steel, to ensure durability and resilience in a workshop environment, and are supplied with colour-coded 3D-printedprotective sleeves for ease of identificationandanodised 2011-T6 aluminium caps to absorb knocks and prevent damage to the wheel, unlike others on the market.Please clickhereto view all sizes available and fora wider-reaching application list in the form of anew user-friendly drop-down search function. |  |  |  |  | 5055676559098
Road | BMW | 2 Series | F22, F23 xDrive (2013 on) |  |  | PFF5-1903-22.5 | Front Anti Roll Bar Bush 22.5mm | 29.205 | 71.2602 | 2 | 2 | 3 | Please check anti roll bar diameter before ordering. | 22.5mm | Bar = 31356792131 | Support = 31306792207 |  | 5055676535696
Black | BMW | 2 Series | F22, F23 xDrive (2013 on) |  |  | PFF5-1903-22.5BLK | Front Anti Roll Bar Bush 22.5mm | 32.45 | 79.178 | 2 | 2 | 3 | Please check anti roll bar diameter before ordering. | 22.5mm | Bar = 31356792131 | Support = 31306792207 |  | 5055676535702
Road | BMW | 2 Series | F22, F23 xDrive (2013 on) |  |  | PFF5-4020 | Engine Mount Insert Kit | 41.47 | 50.5934 | 1 | 1 | 21 | PFF5-4020 and PFF5-4021 Engine Mount Insert Kits are an intermediate alternative to the BMW aluminium inserts and much stiffer full replacement engine mounts available on the aftermarket. Made in our Yellow 70A durometer material, they are designed to fit the voiding of the OE mounts snuggly to restrict engine movement with a minimal increase in NVH, perfect for those with tuned road cars. Their design and flexibility also mean they can be fitted to the vehicle without removing the engine mounts themselves. Reducing engine/transmission movement by way of upgraded inserts has the following benefits: - Sharper throttle response - Improved gear shifting - More direct power transfer - More balanced on/off throttle handling - Prolonged life of the OE mounts. A small increase in NVH, usually at idle, should be expected when stiffening the connecting mount between the engine and chassis. The harder the material used, the greater the NVH transmitted. Fits N54, N55 and B58 engines only. |  | 22116787659 (Left) / 22116855460 (Right) | 22116760330 / 22116773744 |  | 5055676558466
Black | BMW | 2 Series | F22, F23 xDrive (2013 on) |  |  | PFF5-4020BLK | Engine Mount Insert Kit | 46.013 | 56.1359 | 1 | 1 | 21 | PFF5-4020BLK and PFF5-4021BLK Engine Mount Insert Kits are an intermediate alternative to the BMW Motorsport aluminium inserts and much stiffer full replacement engine mounts available on the aftermarket. Made in our Black 95A durometer material, they are designed to fit the voiding of the OE mounts snuggly to restrict engine movement, perfect for those with tuned track cars. Their design and flexibility also mean they can be fitted to the vehicle without removing the engine mounts themselves. Reducing engine/transmission movement by way of upgraded inserts has the following benefits: - Sharper throttle response - Improved gear shifting - More direct power transfer - More balanced on/off throttle handling - Prolonged life of the OE mounts. A small increase in NVH, usually at idle, should be expected when stiffening the connecting mount between the engine and chassis. The harder the material used, the greater the NVH transmitted. Fits N54, N55 and B58 engines only. |  | 22116787659 (Left) / 22116855460 (Right) | 22116760330 / 22116773744 |  | 5055676558497
Road | BMW | 2 Series | F22, F23 xDrive (2013 on) |  |  | PFF5-4101 | Front Radius Arm To Chassis Bush | 90.794 | 221.5374 | 2 | 2 | 1 | PFF5-4101 has an offset bore machined into the sleeve to match the caster offset of the original bush. It also features on-car adjustment for further tuning and alignment. |  | Bush = 31126854729 / 31 12 6 854 729 | Arm = 31126854723 / 31 12 6 854 724 | Arm = 31126854724 / 31 12 6 854 724 | 5055676540980
Black | BMW | 2 Series | F22, F23 xDrive (2013 on) |  |  | PFF5-4101BLK | Front Radius Arm To Chassis Bush | 90.794 | 221.5374 | 2 | 2 | 1 | PFF5-4101 has an offset bore machined into the sleeve to match the caster offset of the original bush. It also features on-car adjustment for further tuning and alignment. |  | Bush = 31126854729 / 31 12 6 854 729 | Arm = 31126854723 / 31 12 6 854 723 | Arm = 31126854724 / 31 12 6 854 724 | 5055676540997
Road | BMW | 2 Series | F22, F23 xDrive (2013 on) |  |  | PFF5-4102 | Front Control Arm To Chassis Bush | 46.013 | 112.2717 | 2 | 2 | 2 | PFF5-4102 is a reinforced replacement part that is 8% stiffer than the original bush to revitalise bush performance and restore steering precision. |  | Bush = 31 10 6 786 959 | Arm = 31 12 6 854 727 / 31 12 6 854 728 |  | 5055676541000
Black | BMW | 2 Series | F22, F23 xDrive (2013 on) |  |  | PFF5-4102BLK | Front Control Arm To Chassis Bush | 46.013 | 112.2717 | 2 | 2 | 2 | PFF5-4102BLK is a reinforced replacement part that is 8% stiffer than the original bush to revitalise bush performance and restore steering precision. |  | Bush = 31 10 6 786 959 | Arm = 31 12 6 854 727 / 31 12 6 854 728 |  | 5055676541017
Road | BMW | 2 Series | F22, F23 xDrive (2013 on) |  |  | PFF5-4631 | Gear Shift Arm Front Bush Oval | 25.245 | 30.7989 | 1 | 1 | 31 | Depending on vehicle application, this part can be 1 or 2 per car. | 26mm Long | 25117507695 |  |  | 5055676544223
Black | BMW | 2 Series | F22, F23 xDrive (2013 on) |  |  | PFF5-4631BLK | Gear Shift Arm Front Bush Oval | 25.245 | 30.7989 | 1 | 1 | 31 | Depending on vehicle application, this part can be 1 or 2 per car. | 26mm Long | 25117507695 |  |  | 5055676544230
Road | BMW | 2 Series | F22, F23 xDrive (2013 on) |  |  | PFF5-4632 | Shifter Arm Rear Bush | 37.576 | 45.8427 | 1 | 1 | 32 | Replaces the soft OE rubber bush that sits at the end of the gear shifter arm on manual transmission equipped vehicles, a part often overlooked when upgrading transmission components. Made in our Yellow 70A durometer material and supplied with a plated steel casing, this new part is designed to eliminate slack in the gear shift and restore precision when changing gear, reinvigorating older cars and restoring the connection between the driver and their driving machine.Pairs brilliantly withPFF5-4630orPFF5-4631Gear Shift Arm Front Bush |  | 25111222015 | 25111221736 |  | 5055676558558
Black | BMW | 2 Series | F22, F23 xDrive (2013 on) |  |  | PFF5-4632BLK | Shifter Arm Rear Bush | 40.821 | 49.8016 | 1 | 1 | 32 | Replaces the soft OE rubber bush that sits at the end of the gear shifter arm on manual transmission equipped vehicles, a part often overlooked when upgrading transmission components. Made in our Black 95A durometer material and supplied with a plated steel casing, this new part is designed to eliminate all slack in the gear shift and restore precision when changing gear, ensuring the driver has precise control over every gear change.Pairs brilliantly with PFF5-4630 or PFF5-4631 Gear Shift Arm Front Bush |  | 25111222015 | 25111221736 |  | 5055676558565
Road | BMW | 2 Series | F22, F23 xDrive (2013 on) |  |  | PFF5-470 | Clutch Fork Pivot Pin | 25.894 | 31.5907 | 1 | 1 | 70 | The factory plastic clutch fork pivot pins (and even some aftermarket bronze/brass ones) are known to squeak, wear excessively and even break over time and when used with high-pressure performance clutches. Our CNC-machined 303-grade stainless steel clutch fork pivot pins solves this issue, as a fit and forget part with our lifetime warranty. Fits manual transmissions only. FF5-470 vs. Plastic BMW OEM Clutch Pivot PinPowerflex Stainless Steel Clutch Pin vs. worn-out factory Clutch Pivot Pin |  | 21511223328 / 21 51 1 223 328 |  |  | 5055676560612
Road | BMW | 2 Series | F22, F23 xDrive (2013 on) |  |  | PFR5-1220 | Rear Subframe Front Mounting Bush Anti-Squat (Fast Road) | 85.602 | 208.8689 | 2 | 2 | 19 | PFR5-1220 is a full replacement bush for non-M models to raise the front of the rear subframe by 9mm, providing the same anti-squat characteristic during acceleration as featured on M model vehicles and is made using our Purple 80A durometer material, recommended for heavily tuned road or occasional track cars. For standard subframe alignment, without anti-squat, please use PFR5-420. |  | 33312283382 |  |  | 5055676527356
Black | BMW | 2 Series | F22, F23 xDrive (2013 on) |  |  | PFR5-1220BLK | Rear Subframe Front Mounting Bush Anti-Squat (Track/Msport) | 94.171 | 229.7772 | 2 | 2 | 19 | PFR5-1220BLK is a full replacement bush for non-M models to raise the front of the rear subframe by 9mm, providing the same anti-squat characteristic during acceleration as featured on M model vehicles and is made using our Black 95A durometer material, providing the stiffest link between subframe and chassis, for hard track and motorsport use. For standard subframe alignment, without anti-squat, please use PFR5-420. |  | 33312283382 |  |  | 5055676527363
Road | BMW | 2 Series | F22, F23 xDrive (2013 on) |  |  | PFR5-1913-12 | Rear Anti Roll Bar Bush 12mm | 26.158 | 63.8255 | 2 | 2 | 13 | Please check anti roll bar diameter before ordering. | 12mm | 33356792196 |  |  | 5055676540126
Black | BMW | 2 Series | F22, F23 xDrive (2013 on) |  |  | PFR5-1913-12BLK | Rear Anti Roll Bar Bush 12mm | 29.205 | 71.2602 | 2 | 2 | 13 | Please check anti roll bar diameter before ordering. | 12mm | 33356792196 |  |  | 5055676540133
Road | BMW | 2 Series | F22, F23 xDrive (2013 on) |  |  | PFR5-1913-13 | Rear Anti Roll Bar Bush 13mm | 26.158 | 63.8255 | 2 | 2 | 13 | Please check anti roll bar diameter before ordering. | 13mm | Bush = 33356792197 | Support = 33356792208 |  | 5055676534897
Black | BMW | 2 Series | F22, F23 xDrive (2013 on) |  |  | PFR5-1913-13BLK | Rear Anti Roll Bar Bush 13mm | 29.205 | 71.2602 | 2 | 2 | 13 | Please check anti roll bar diameter before ordering. | 13mm | Bush = 33356792197 | Support = 33356792208 |  | 5055676539557
Road | BMW | 2 Series | F22, F23 xDrive (2013 on) |  |  | PFR5-1913-14 | Rear Anti Roll Bar Bush 14mm | 26.158 | 63.8255 | 2 | 2 | 13 | Please check anti roll bar diameter before ordering. | 14mm | 33556853475 |  |  | 5055676543806
Black | BMW | 2 Series | F22, F23 xDrive (2013 on) |  |  | PFR5-1913-14BLK | Rear Anti Roll Bar Bush 14mm | 28.754 | 70.1598 | 2 | 2 | 13 | Please check anti roll bar diameter before ordering. | 14mm | 33556853475 |  |  | 5055676543813
Road | BMW | 2 Series | F22, F23 xDrive (2013 on) |  |  | PFR5-1913-15 | Rear Anti Roll Bar Bush 15mm | 26.158 | 63.8255 | 2 | 2 | 13 | Please check anti roll bar diameter before ordering. | 15mm | 33556853476 | 33506792199 |  | 5055676543820
Black | BMW | 2 Series | F22, F23 xDrive (2013 on) |  |  | PFR5-1913-15BLK | Rear Anti Roll Bar Bush 15mm | 28.754 | 70.1598 | 2 | 2 | 13 | Please check anti roll bar diameter before ordering. | 15mm | 33556853476 | 33506792199 |  | 5055676543837
Road | BMW | 2 Series | F22, F23 xDrive (2013 on) |  |  | PFR5-1913-22 | Rear Anti Roll Bar Bush 22mm | 26.158 | 63.8255 | 2 | 2 | 13 | Please check anti roll bar diameter before ordering. | 22mm |  |  |  | 5055676544049
Black | BMW | 2 Series | F22, F23 xDrive (2013 on) |  |  | PFR5-1913-22BLK | Rear Anti Roll Bar Bush 22mm | 28.754 | 70.1598 | 2 | 2 | 13 | Please check anti roll bar diameter before ordering. | 22mm |  |  |  | 5055676544056
Road | BMW | 2 Series | F22, F23 xDrive (2013 on) |  |  | PFR5-1920 | Rear Subframe Front Bush Insert | 34.98 | 85.3512 | 2 | 2 | 19 | This is an insert that fits into voids in the original bush to reduce subframe movement. |  | 33316792509 |  |  | 5055676540775
Black | BMW | 2 Series | F22, F23 xDrive (2013 on) |  |  | PFR5-1920BLK | Rear Subframe Front Bush Insert | 38.489 | 93.9132 | 2 | 2 | 19 | This is an insert that fits into voids in the original bush to reduce subframe movement. |  | 33316792509 |  |  | 5055676540782
Road | BMW | 2 Series | F22, F23 xDrive (2013 on) |  |  | PFR5-1921 | Rear Subframe Rear Bush Insert | 34.98 | 85.3512 | 2 | 2 | 20 | This is an insert that fits into voids in the original bush to reduce subframe movement. |  | 33316792510 | 33316792511 |  | 5055676540799
Black | BMW | 2 Series | F22, F23 xDrive (2013 on) |  |  | PFR5-1921BLK | Rear Subframe Rear Bush Insert | 38.489 | 93.9132 | 2 | 2 | 20 | This is an insert that fits into voids in the original bush to reduce subframe movement. |  | 33316792510 | 33316792511 |  | 5055676540805
Road | BMW | 2 Series | F22, F23 xDrive (2013 on) |  |  | PFR5-1927 | Rear Diff Front Bush Insert | 29.788 | 72.6827 | 2 | 2 | 27 | This is a polyurethane insert that fits into and fills the voids in original bush to stabilise the diff under acceleration. |  | 33316792513 |  |  | 5055676537812
Black | BMW | 2 Series | F22, F23 xDrive (2013 on) |  |  | PFR5-1927BLK | Rear Diff Front Bush Insert | 32.78 | 79.9832 | 2 | 2 | 27 | This is a polyurethane insert that fits into and fills the voids in original bush to stabilise the diff under acceleration. |  | 33316792513 |  |  | 5055676537829
Road | BMW | 2 Series | F22, F23 xDrive (2013 on) |  |  | PFR5-420 | Rear Subframe Front Mounting Bush (Road) | 84.304 | 205.7018 | 2 | 2 | 19 | PFR5-420 is a full replacement bush and replicates the geometry of the original bush. PFF5-420 is made using our Yellow 70A material and recommended for standard or mildly tuned road cars. For inserts that fit into the OE bush use PFR5-419 for 33316758259 or PFR5-1920 for 33316792509. |  | 33316758259 | 33316792509 |  | 5055676512130
Road | BMW | 2 Series | F22, F23 xDrive (2013 on) |  |  | PFR5-422 | Rear Subframe Rear Mounting Bush (Road) | 71.324 | 174.0306 | 2 | 2 | 20 | PFR5-422 is a full replacement bush and is made using our Yellow 70A durometer material, recommended for standard or mildly tuned road cars. For inserts that fit into the OE bush use PFR5-421 for 33316758260 or PFR5-1921 for 33316792510. |  | 33316758260 | 33316792510 | 33312283383 | 5055676512147
Black | BMW | 2 Series | F22, F23 xDrive (2013 on) |  |  | PFR5-422BLK | Rear Subframe Rear Mounting Bush (Track/Msport) | 81.708 | 199.3675 | 2 | 2 | 20 | PFR5-422BLK is a full replacement bush and is made using our Black 95A durometer material, providing the stiffest link between subframe and chassis, for hard track and motorsport use. For inserts that fit into the OE bush use PFR5-421 for 33316758260 or PFR5-1921 for 33316792510. |  | 33316758260 | 33316792510 | 33312283383 | 5055676518699
Road | BMW | 2 Series | F22, F23 xDrive (2013 on) |  |  | PFR5-422P | Rear Subframe Rear Mounting Bush (Fast Road) | 78.463 | 191.4497 | 2 | 2 | 20 | PFR5-422P is a full replacement bush and is made using our Purple 80A durometer material, recommended for more heavily tuned road or occasional track cars. For inserts that fit into the OE bush use PFR5-421 for 33316758260 or PFR5-1921 for 33316792510. |  | 33316758260 | 33316792510 | 33312283383 | 5055676525222
Road | BMW | 2 Series | F22, F23 xDrive (2013 on) |  |  | PFR5-426 | Rear Diff Rear Mounting Bush | 49.258 | 60.0948 | 1 | 1 | 26 |  |  | 33316769376 / 33176770866 | 33316792514 / 33316880637 |  | 5055676512086
Black | BMW | 2 Series | F22, F23 xDrive (2013 on) |  |  | PFR5-426BLK | Rear Diff Rear Mounting Bush | 54.197 | 66.1203 | 1 | 1 | 26 |  |  | 33316769376 / 33176770866 | 33316792514 / 33316880637 |  | 5055676518330
Road | BMW | 2 Series | F44 Gran Coupe (2019 on) |  |  | EXH032 | Universal Exhaust Mount | 15.51 | 18.9222 | 1 | 1 |  |  |  | 18 30 7 616 850 / 18307616850 |  |  | 5055676550668
Road | BMW | 2 Series | F44 Gran Coupe (2019 on) |  |  | PF5-4660 | Jack Pad Adaptor | 22.649 | 27.6318 | 1 | 1 |  | PF5-4660 is a polyurethane jack pad to fit into the plastic lifting points found on most modern BMW and related vehicles and is designed to help lift stability and location, whilst protecting the underside of your vehicle. Fits the following vehicles: BMW 1 Series E81, E87, E88 (2004 - 2013) BMW 1 M E82 (2010 - 2012) BMW 1 Series F20, F21 (2011 - 2019) BMW 1 Series F40 (2018 on) BMW 1 Series F52 (2017 on) BMW 2 Series F22, F23 (2013 - 2020) BMW 2 Series Gran Coupe F44 (2019 on) BMW 2 Series Active Tourer F45, F46 (2014 - 2019) BMW M2 F87 (2015 on) BMW 3 Series E46 (1999 - 2006) BMW 3 Series E90, E91, E92, E93 (2005 - 2013) BMW 3 Series F30, F31, F34 (2011 - 2018) BMW M3 F80 (2011 - 2018) BMW 3 Series G20, G21, G28 (2018 on) BMW M3 G80 (2018 on) BMW 4 Series F32, F33, F36 (2013 - 2021) BMW M4 F82, F83 (2013 - 2021) BMW 4 Series G22, G23 (2020 on) BMW M4 G82, G83 (2020 on) BMW 5 Series E39 (1996 - 2004) BMW 5 Series E60, E61 (2003 - 2010) BMW 5 Series Gran Turismo F07 (2009 - 2016) BMW 5 Series F10, F11 (2010 - 2016) BMW 5 Series G30, G31 (2016 on) BMW M5 F90 (2017 on) BMW 6 Series E63, E64 (2003 - 2010) BMW 6 Series F06, F12, F13 (2011 - 2018) BMW 6 Series Gran Turismo G32 (2017 on) BMW 7 Series E38 (1994 - 2002) BMW 7 Series E65, E66, E67 (2001 - 2008) BMW 7 Series F01, F02, F03, F04 (2007 - 2016) BMW 7 Series G11, G12 (2015 on) BMW M8 F91, F92, F93 (2019 on) BMW 8 Series G14, G15, G16 (2018 on) BMW X1 E84 (2008 - 2015) BMW X1 F48 (2016 on) BMW X2 F39 (2017 on) BMW X3 E83 (2003 - 2010) BMW X3 F25 (2009 - 2017) BMW X3 F97, G01 (2017 on) BMW iX3 G08 (2020 on) BMW X4 F26 (2013 - 2018) BMW X4 F98, G02 (2018 on) BMW X5 E53 (1999 - 2006) BMW X5 E70 (2006 - 2013) BMW X5 F15, F85 (2013 - 2019) BMW X5 F95, G05 (2018 on) BMW X6 E71, E72 (2007 - 2014) BMW X6 F16, F86 (2015 - 2019) BMW X6 F96, G06 (2019 on) BMW X7 G07 (2018 on) BMW Z4 E85, E86 (2003 - 2009) BMW Z4 E89 (2009 - 2018) BMW Z4 G29 (2018 on) Mini Hatch R50, R53 (2000 - 2006) Mini Hatch R56 (2006 - 2013) Mini Hatch F55, F56 (2014 on) Mini Cabriolet R52 (2000 - 2006) Mini Cabriolet R57 (2006 - 2013) Mini Cabriolet F57 (2014 on) Mini Clubman R55 (207 - 2014) Mini Clubman F54 (2015 on) Mini Countryman F60 (2017 on) Mini Coupe R58 (2011 - 2015) Mini Roadster R59 (2012 - 2015) Rolls Royce Ghost RR4 (2008 - 2018) Rolls Royce Phantom RR1 (2003 - 2017) Rolls Royce Phantom RR11, RR12 (2017 on) Rolls Royce Wraith RR5 (2012 - 2018) Rolls Royce Dawn RR6 (2015 - 2018) Rolls Royce Cullinan RR31 (2017 on) Toyota Supra MK5 J29 (2019 on) | 80mm Diameter | 51717039760 / 51717123311 / 51718268885 | 51717169981 / 51717065919 / 51717001650 | 51717189259 / 51717164761 | 5055676546524
Road | BMW | 2 Series | F44 Gran Coupe (2019 on) |  |  | PF99-514-125 | PowerAlign Wheel Mounting Guide Pin | 30.437 | 37.1331 | 1 | 1 |  | Available singularly to suit a specific vehicle or as a handy 4-piece workshop kit, our new PowerAlign Wheel Mounting Guide Pins are designed to allow the safer mounting and easy alignment of heavy alloy wheels on most common cars to use lug bolts. The individual pins come supplied in a reusable twist tube and the 4-piece workshop kit is supplied with a steel storage case for pride of place in your toolbox.Simply thread the appropriate pin size into one of the bolt holes on the wheel hub. The wheel can then be lifted and placed on the guide pin, and easily slid into place on the hub; keeping the bolt holes aligned for other bolts to be inserted and tightened.This reduces the awkward and back-straining process of holding the wheel in place with one hand whilst lining up and threading in the first bolt; thus, reducing the risk, hassle, and strain of mounting wheels.Proven using simulated and real-world testing, the new mounting pins usehigh-strength CNC-machined AISI 303 Stainless Steel, some 50% stronger than plated mild steel, to ensure durability and resilience in a workshop environment, and are supplied with colour-coded 3D-printedprotective sleeves for ease of identificationandanodised 2011-T6 aluminium caps to absorb knocks and prevent damage to the wheel, unlike others on the market.Please clickhereto view all sizes available and fora wider-reaching application list in the form of anew user-friendly drop-down search function. |  |  |  |  | 5055676559098
Road | BMW | 2 Series | F44 Gran Coupe (2019 on) |  |  | PFF5-1301 | Front Arm Front Bush | 42.119 | 102.7704 | 2 | 2 | 1 |  |  | 31126850398 | 31126879841 / 31126879842 | 31126879843 / 31126879844 | 5055676529060
Black | BMW | 2 Series | F44 Gran Coupe (2019 on) |  |  | PFF5-1301BLK | Front Arm Front Bush | 42.119 | 102.7704 | 2 | 2 | 1 |  |  | 31126850398 | 31126879841 / 31126879842 | 31126879843 / 31126879844 | 5055676529077
Road | BMW | 2 Series | F44 Gran Coupe (2019 on) |  |  | PFF5-1301G | Front Arm Front Bush Camber Adjustable | 77.165 | 188.2826 | 2 | 2 | 1 | The offset sleeve is designed to provide +/- 0.77 degrees of on-car adjustment of camber. |  | 31126850398 | 31126879841 / 31126879842 | 31126879843 / 31126879844 | 5055676528155
Black | BMW | 2 Series | F44 Gran Coupe (2019 on) |  |  | PFF5-1301GBLK | Front Arm Front Bush Camber Adjustable | 77.165 | 188.2826 | 2 | 2 | 1 | The offset sleeve is designed to provide +/- 0.77 degrees of on-car adjustment of camber. |  | 31126850398 | 31126879841 / 31126879842 | 31126879843 / 31126879844 | 5055676528162
black | BMW | 2 Series | F44 Gran Coupe (2019 on) |  |  | PFF5-1301GFX | Front Arm Front Bush Fixed Camber Offset | 69.377 | 169.2799 | 2 | 2 | 1 | PFF5-1301GFX Front Arm Front Bush Fixed Offset uses CNC-machined Aluminium outer shells with a fixed offset bore to ensure wheel geometry is maintained during kerb strikes and with the extreme lateral forces generated by slick tyres and circuit racing. This is paired with a Black 95Adurometer bush with a knurled bore, for increased stiffness (+60%) and durability over the OE rubber bush, resulting in minimal wishbone stiction and significantly reduced deflection.Increasing negative camber by 0.75, this bush achieves reliable, grip-focused wheel geometry, tested and approved by the Mini Challenge; and perfectly complements our PFF5-1302BLK /PFF5-1302GBLK Front Arm Rear Bushfor those serious track and race car builds; especially when combined with adjustable top mounts. |  | 31126850398 | 31126879841 / 31126879842 | 31126879843 / 31126879844 | 5055676560940
Road | BMW | 2 Series | F44 Gran Coupe (2019 on) |  |  | PFF5-1302 | Front Arm Rear Bush | 75.218 | 183.5319 | 2 | 2 | 2 | The original bracket for this bush has to be reused. |  | 31126850403 / 31126850404 (02/12/2013 to 06/11/2014) | 31126874341 / 31126874342 (01/09/2014 to 15/12/2017) |  | 5055676529046
Black | BMW | 2 Series | F44 Gran Coupe (2019 on) |  |  | PFF5-1302BLK | Front Arm Rear Bush | 82.753 | 201.9173 | 2 | 2 | 2 | The original bracket for this bush has to be reused. |  | 31126850403 / 31126850404 (02/12/2013 to 06/11/2014) | 31126874341 / 31126874342 (01/09/2014 to 15/12/2017) |  | 5055676529053
Road | BMW | 2 Series | F44 Gran Coupe (2019 on) |  |  | PFF5-1302G | Front Arm Rear Bush Caster Offset | 92.741 | 226.288 | 2 | 2 | 2 | PFF5-1302G is a CNC-machined mount with polyurethane bush providing approx 1 deg of caster offset to improve in-corner camber gain without compromising straight-line traction. It has a knurled body to retain grease and allow free rotation of the bush, preventing torsional twist in the bush material, aiding performance, reliability and increasing longevity. PFF5-1302G has a knurled pattern body to retain grease and allow free rotation of the bush. This prevents torsional twist in the bush material, aiding performance, reliability and increasing longevity. |  | 31126850403 / 31126850404 (02/12/2013 to 06/11/2014) | 31126874341 / 31126874342 (01/09/2014 to 15/12/2017) |  | 5055676551580
Black | BMW | 2 Series | F44 Gran Coupe (2019 on) |  |  | PFF5-1302GBLK | Front Arm Rear Bush Caster Offset | 101.827 | 248.4579 | 2 | 2 | 2 | PFF5-1302G is a CNC-machined mount with polyurethane bush providing approx 1 deg of caster offset to improve in-corner camber gain without compromising straight-line traction. It has a knurled body to retain grease and allow free rotation of the bush, preventing torsional twist in the bush material, aiding performance, reliability and increasing longevity. PFF5-1302G has a knurled pattern body to retain grease and allow free rotation of the bush. This prevents torsional twist in the bush material, aiding performance, reliability and increasing longevity. |  | 31126850403 / 31126850404 (02/12/2013 to 06/11/2014) | 31126874341 / 31126874342 (01/09/2014 to 15/12/2017) |  | 5055676551597
Road | BMW | 2 Series | F44 Gran Coupe (2019 on) |  |  | PFF5-1320 | Lower Engine Mount Large Bush | 67.43 | 82.2646 | 1 | 1 | 20 | Adding the insert will stiffen the bush further and potentially increase NVH, especially on diesel-engined vehicles. |  | 22116885788 (current) | 22116875190 (to 23.12.2016) | 22116853470 (to 03.09.2014) / 22116872114 (to 04.05.2015) | 5055676528568
Black | BMW | 2 Series | F44 Gran Coupe (2019 on) |  |  | PFF5-1320BLK | Lower Engine Mount Large Bush | 74.184 | 90.5045 | 1 | 1 | 20 | Adding the insert will stiffen the bush further and potentially increase NVH, especially on diesel-engined vehicles. |  | 22116885788 (current) | 22116875190 (to 23.12.2016) | 22116853470 (to 03.09.2014) / 22116872114 (to 04.05.2015) | 5055676528575
Road | BMW | 2 Series | F44 Gran Coupe (2019 on) |  |  | PFF5-1321 | Upper Engine Mount Insert Kit | 44.715 | 54.5523 | 1 | 1 | 21 | PFF5-1321 Upper Engine Mount Insert are a simple, but effective rod design made from our Yellow 70A material. They fill the key voided areas of the mount to restrict engine roll, providing the perfect balance of compliance and rigidity, making them ideally suited for your daily driven vehicle. As the vehicles age and simple upgrades seeing the2-ltrturbo engine push power north of 250bhp, the OE rubber engine and transmission mounts are showing their age, with cracked rubber and excessive movement.Designed to fit within thevoiding of the original mount, these newinserts prolong the life of the OE mount by stiffening and limiting movement of therubber. This results in a moresettled transmission response during acceleration and deceleration, improving gear changes and reducing wheel-hop.The effective rod design made from ourYellow 70Amaterial.Theyfillthe key voided areas of the mount to restrict engine roll, providing the perfect balance of compliance and rigidity, making themideally suited for your daily driven vehicle. |  | 22116853446, 22116875630 | 22116875628, 22118743621 |  | 5055676528599
Black | BMW | 2 Series | F44 Gran Coupe (2019 on) |  |  | PFF5-1321BLK | Upper Engine Mount Insert Kit | 49.192 | 60.0142 | 1 | 1 | 21 | PFF5-1321BLK Upper Engine Mount Insert are a simple, but effective rod design made from our Black 95A material. They fill the key voided areas of the mount to restrict engine roll, providing the perfect balance of compliance and rigidity, making them ideally suited for your daily driven vehicle. As the vehicles age and simple upgrades seeing the2-ltrturbo engine push power north of 250bhp, the OE rubber engine and transmission mounts are showing their age, with cracked rubber and excessive movement.The effective rod design made from our Black 95Amaterial.Designed to fit within thevoiding of the original mount, these newinserts prolong the life of the OE mount by stiffening and limiting movement of therubber. This results in a moresettled transmission response during acceleration and deceleration, improving gear changes and reducing wheel-hop.Theyfillthe key voided areas of the mount to restrict engine roll, providing the perfect balance of compliance and rigidity, making themideally suited for your daily driven vehicle. |  | 22116853446, 22116875630 | 22116875628, 22118743621 |  | 5055676528605
Road | BMW | 2 Series | F44 Gran Coupe (2019 on) |  |  | PFF5-270 | Clutch Fork Pivot Pin | 25.894 | 31.5907 | 1 | 1 | 70 | The factory plastic clutch fork pivot pins (and even some aftermarket bronze/brass ones) are known to squeak, wear excessively and even break over time and when used with high-pressure performance clutches. Our CNC-machined 303-grade stainless steel clutch fork pivot pins solves this issue, as a fit and forget part with our lifetime warranty. Fits manual transmissions only. PFF5-270 vs. Plastic BMW OEM Clutch Pivot Pin: |  | 21518607922 / 21 51 8 607 922 |  |  | 5055676560599
Road | BMW | 2 Series | F44 Gran Coupe (2019 on) |  |  | PFR5-1310 | Rear Trailing Arm Front Bush | 46.662 | 113.8553 | 2 | 2 | 10 |  |  | Bush = 33326850395 / 33 32 6 850 395 | Arm = 33 32 6 851 575 / 33 32 6 851 576 | Arm = 33 30 8 842 877 / 33 30 8 842 878 | 5055676528322
Black | BMW | 2 Series | F44 Gran Coupe (2019 on) |  |  | PFR5-1310BLK | Rear Trailing Arm Front Bush | 51.337 | 125.2623 | 2 | 2 | 10 |  |  | Bush = 33326850395 / 33 32 6 850 395 | Arm = 33 32 6 851 575 / 33 32 6 851 576 | Arm = 33 30 8 842 877 / 33 30 8 842 878 | 5055676528339
Road | BMW | 2 Series | F44 Gran Coupe (2019 on) |  |  | PFR5-1311 | Rear Upper Arm Inner Bush | 45.364 | 110.6882 | 2 | 2 | 11 |  |  | 33326884693 / 33 32 6 884 693 | 33326870773 / 33 32 6 870 773 | 33326851563 / 33 32 6 851 563 | 5055676527394
Black | BMW | 2 Series | F44 Gran Coupe (2019 on) |  |  | PFR5-1311BLK | Rear Upper Arm Inner Bush | 45.364 | 110.6882 | 2 | 2 | 11 |  |  | 33326884693 / 33 32 6 884 693 | 33326870773 / 33 32 6 870 773 | 33326851563 / 33 32 6 851 563 | 5055676527400
Road | BMW | 2 Series | F44 Gran Coupe (2019 on) |  |  | PFR5-1313 | Rear Lower Arm Bush | 43.417 | 211.875 | 4 | 4 | 13 |  |  | 33326851569 / 33 32 6 851 569 |  |  | 5055676527417
Black | BMW | 2 Series | F44 Gran Coupe (2019 on) |  |  | PFR5-1313BLK | Rear Lower Arm Bush | 43.417 | 211.875 | 4 | 4 | 13 |  |  | 33326851569 / 33 32 6 851 569 |  |  | 5055676527424
Road | BMW | 2 Series | F44 Gran Coupe (2019 on) |  |  | PFR5-1315 | Rear Anti Roll Bar Link Rod Bush | 24.596 | 60.0142 | 2 | 2 | 15 |  |  | 33506862865 |  |  | 5055676529107
Black | BMW | 2 Series | F44 Gran Coupe (2019 on) |  |  | PFR5-1315BLK | Rear Anti Roll Bar Link Rod Bush | 27.192 | 66.3485 | 2 | 2 | 15 |  |  | 33506862865 |  |  | 5055676529114
Road | BMW | 2 Series | F45, F46 Active Tourer (2014 -) |  |  | EXH032 | Universal Exhaust Mount | 15.51 | 18.9222 | 1 | 1 |  |  |  | 18 30 7 616 850 / 18307616850 |  |  | 5055676550668
Road | BMW | 2 Series | F45, F46 Active Tourer (2014 -) |  |  | PF5-4660 | Jack Pad Adaptor | 22.649 | 27.6318 | 1 | 1 |  | PF5-4660 is a polyurethane jack pad to fit into the plastic lifting points found on most modern BMW and related vehicles and is designed to help lift stability and location, whilst protecting the underside of your vehicle. Fits the following vehicles: BMW 1 Series E81, E87, E88 (2004 - 2013) BMW 1 M E82 (2010 - 2012) BMW 1 Series F20, F21 (2011 - 2019) BMW 1 Series F40 (2018 on) BMW 1 Series F52 (2017 on) BMW 2 Series F22, F23 (2013 - 2020) BMW 2 Series Gran Coupe F44 (2019 on) BMW 2 Series Active Tourer F45, F46 (2014 - 2019) BMW M2 F87 (2015 on) BMW 3 Series E46 (1999 - 2006) BMW 3 Series E90, E91, E92, E93 (2005 - 2013) BMW 3 Series F30, F31, F34 (2011 - 2018) BMW M3 F80 (2011 - 2018) BMW 3 Series G20, G21, G28 (2018 on) BMW M3 G80 (2018 on) BMW 4 Series F32, F33, F36 (2013 - 2021) BMW M4 F82, F83 (2013 - 2021) BMW 4 Series G22, G23 (2020 on) BMW M4 G82, G83 (2020 on) BMW 5 Series E39 (1996 - 2004) BMW 5 Series E60, E61 (2003 - 2010) BMW 5 Series Gran Turismo F07 (2009 - 2016) BMW 5 Series F10, F11 (2010 - 2016) BMW 5 Series G30, G31 (2016 on) BMW M5 F90 (2017 on) BMW 6 Series E63, E64 (2003 - 2010) BMW 6 Series F06, F12, F13 (2011 - 2018) BMW 6 Series Gran Turismo G32 (2017 on) BMW 7 Series E38 (1994 - 2002) BMW 7 Series E65, E66, E67 (2001 - 2008) BMW 7 Series F01, F02, F03, F04 (2007 - 2016) BMW 7 Series G11, G12 (2015 on) BMW M8 F91, F92, F93 (2019 on) BMW 8 Series G14, G15, G16 (2018 on) BMW X1 E84 (2008 - 2015) BMW X1 F48 (2016 on) BMW X2 F39 (2017 on) BMW X3 E83 (2003 - 2010) BMW X3 F25 (2009 - 2017) BMW X3 F97, G01 (2017 on) BMW iX3 G08 (2020 on) BMW X4 F26 (2013 - 2018) BMW X4 F98, G02 (2018 on) BMW X5 E53 (1999 - 2006) BMW X5 E70 (2006 - 2013) BMW X5 F15, F85 (2013 - 2019) BMW X5 F95, G05 (2018 on) BMW X6 E71, E72 (2007 - 2014) BMW X6 F16, F86 (2015 - 2019) BMW X6 F96, G06 (2019 on) BMW X7 G07 (2018 on) BMW Z4 E85, E86 (2003 - 2009) BMW Z4 E89 (2009 - 2018) BMW Z4 G29 (2018 on) Mini Hatch R50, R53 (2000 - 2006) Mini Hatch R56 (2006 - 2013) Mini Hatch F55, F56 (2014 on) Mini Cabriolet R52 (2000 - 2006) Mini Cabriolet R57 (2006 - 2013) Mini Cabriolet F57 (2014 on) Mini Clubman R55 (207 - 2014) Mini Clubman F54 (2015 on) Mini Countryman F60 (2017 on) Mini Coupe R58 (2011 - 2015) Mini Roadster R59 (2012 - 2015) Rolls Royce Ghost RR4 (2008 - 2018) Rolls Royce Phantom RR1 (2003 - 2017) Rolls Royce Phantom RR11, RR12 (2017 on) Rolls Royce Wraith RR5 (2012 - 2018) Rolls Royce Dawn RR6 (2015 - 2018) Rolls Royce Cullinan RR31 (2017 on) Toyota Supra MK5 J29 (2019 on) | 80mm Diameter | 51717039760 / 51717123311 / 51718268885 | 51717169981 / 51717065919 / 51717001650 | 51717189259 / 51717164761 | 5055676546524
Road | BMW | 2 Series | F45, F46 Active Tourer (2014 -) |  |  | PF99-514-125 | PowerAlign Wheel Mounting Guide Pin | 30.437 | 37.1331 | 1 | 1 |  | Available singularly to suit a specific vehicle or as a handy 4-piece workshop kit, our new PowerAlign Wheel Mounting Guide Pins are designed to allow the safer mounting and easy alignment of heavy alloy wheels on most common cars to use lug bolts. The individual pins come supplied in a reusable twist tube and the 4-piece workshop kit is supplied with a steel storage case for pride of place in your toolbox.Simply thread the appropriate pin size into one of the bolt holes on the wheel hub. The wheel can then be lifted and placed on the guide pin, and easily slid into place on the hub; keeping the bolt holes aligned for other bolts to be inserted and tightened.This reduces the awkward and back-straining process of holding the wheel in place with one hand whilst lining up and threading in the first bolt; thus, reducing the risk, hassle, and strain of mounting wheels.Proven using simulated and real-world testing, the new mounting pins usehigh-strength CNC-machined AISI 303 Stainless Steel, some 50% stronger than plated mild steel, to ensure durability and resilience in a workshop environment, and are supplied with colour-coded 3D-printedprotective sleeves for ease of identificationandanodised 2011-T6 aluminium caps to absorb knocks and prevent damage to the wheel, unlike others on the market.Please clickhereto view all sizes available and fora wider-reaching application list in the form of anew user-friendly drop-down search function. |  |  |  |  | 5055676559098
Road | BMW | 2 Series | F45, F46 Active Tourer (2014 -) |  |  | PFF5-1301 | Front Arm Front Bush | 42.119 | 102.7704 | 2 | 2 | 1 |  |  | 31126850398 | 31126879841 / 31126879842 | 31126879843 / 31126879844 | 5055676529060
Road | BMW | 2 Series | F45, F46 Active Tourer (2014 -) |  |  | PFF5-1301G | Front Arm Front Bush Camber Adjustable | 77.165 | 188.2826 | 2 | 2 | 1 | The offset sleeve is designed to provide +/- 0.77 degrees of on-car adjustment of camber. |  | 31126850398 | 31126879841 / 31126879842 | 31126879843 / 31126879844 | 5055676528155
black | BMW | 2 Series | F45, F46 Active Tourer (2014 -) |  |  | PFF5-1301GFX | Front Arm Front Bush Fixed Camber Offset | 69.377 | 169.2799 | 2 | 2 | 1 | PFF5-1301GFX Front Arm Front Bush Fixed Offset uses CNC-machined Aluminium outer shells with a fixed offset bore to ensure wheel geometry is maintained during kerb strikes and with the extreme lateral forces generated by slick tyres and circuit racing. This is paired with a Black 95Adurometer bush with a knurled bore, for increased stiffness (+60%) and durability over the OE rubber bush, resulting in minimal wishbone stiction and significantly reduced deflection.Increasing negative camber by 0.75, this bush achieves reliable, grip-focused wheel geometry, tested and approved by the Mini Challenge; and perfectly complements our PFF5-1302BLK /PFF5-1302GBLK Front Arm Rear Bushfor those serious track and race car builds; especially when combined with adjustable top mounts. |  | 31126850398 | 31126879841 / 31126879842 | 31126879843 / 31126879844 | 5055676560940
Road | BMW | 2 Series | F45, F46 Active Tourer (2014 -) |  |  | PFF5-1302 | Front Arm Rear Bush | 75.218 | 183.5319 | 2 | 2 | 2 | The original bracket for this bush has to be reused. |  | 31126850403 / 31126850404 (02/12/2013 to 06/11/2014) | 31126874341 / 31126874342 (01/09/2014 to 15/12/2017) |  | 5055676529046
Road | BMW | 2 Series | F45, F46 Active Tourer (2014 -) |  |  | PFF5-1302G | Front Arm Rear Bush Caster Offset | 92.741 | 226.288 | 2 | 2 | 2 | PFF5-1302G is a CNC-machined mount with polyurethane bush providing approx 1 deg of caster offset to improve in-corner camber gain without compromising straight-line traction. It has a knurled body to retain grease and allow free rotation of the bush, preventing torsional twist in the bush material, aiding performance, reliability and increasing longevity. PFF5-1302G has a knurled pattern body to retain grease and allow free rotation of the bush. This prevents torsional twist in the bush material, aiding performance, reliability and increasing longevity. |  | 31126850403 / 31126850404 (02/12/2013 to 06/11/2014) | 31126874341 / 31126874342 (01/09/2014 to 15/12/2017) |  | 5055676551580
Road | BMW | 2 Series | F45, F46 Active Tourer (2014 -) |  |  | PFF5-1320 | Lower Engine Mount Large Bush | 67.43 | 82.2646 | 1 | 1 | 20 | Adding the insert will stiffen the bush further and potentially increase NVH, especially on diesel-engined vehicles. |  | 22116885788 (current) | 22116875190 (to 23.12.2016) | 22116853470 (to 03.09.2014) / 22116872114 (to 04.05.2015) | 5055676528568
Road | BMW | 2 Series | F45, F46 Active Tourer (2014 -) |  |  | PFF5-1321 | Upper Engine Mount Insert Kit | 44.715 | 54.5523 | 1 | 1 | 21 | PFF5-1321 Upper Engine Mount Insert are a simple, but effective rod design made from our Yellow 70A material. They fill the key voided areas of the mount to restrict engine roll, providing the perfect balance of compliance and rigidity, making them ideally suited for your daily driven vehicle. As the vehicles age and simple upgrades seeing the2-ltrturbo engine push power north of 250bhp, the OE rubber engine and transmission mounts are showing their age, with cracked rubber and excessive movement.Designed to fit within thevoiding of the original mount, these newinserts prolong the life of the OE mount by stiffening and limiting movement of therubber. This results in a moresettled transmission response during acceleration and deceleration, improving gear changes and reducing wheel-hop.The effective rod design made from ourYellow 70Amaterial.Theyfillthe key voided areas of the mount to restrict engine roll, providing the perfect balance of compliance and rigidity, making themideally suited for your daily driven vehicle. |  | 22116853446, 22116875630 | 22116875628, 22118743621 |  | 5055676528599
Black | BMW | 2 Series | F45, F46 Active Tourer (2014 -) |  |  | PFF5-1321BLK | Upper Engine Mount Insert Kit | 49.192 | 60.0142 | 1 | 1 | 21 | PFF5-1321BLK Upper Engine Mount Insert are a simple, but effective rod design made from our Black 95A material. They fill the key voided areas of the mount to restrict engine roll, providing the perfect balance of compliance and rigidity, making them ideally suited for your daily driven vehicle. As the vehicles age and simple upgrades seeing the2-ltrturbo engine push power north of 250bhp, the OE rubber engine and transmission mounts are showing their age, with cracked rubber and excessive movement.The effective rod design made from our Black 95Amaterial.Designed to fit within thevoiding of the original mount, these newinserts prolong the life of the OE mount by stiffening and limiting movement of therubber. This results in a moresettled transmission response during acceleration and deceleration, improving gear changes and reducing wheel-hop.Theyfillthe key voided areas of the mount to restrict engine roll, providing the perfect balance of compliance and rigidity, making themideally suited for your daily driven vehicle. |  | 22116853446, 22116875630 | 22116875628, 22118743621 |  | 5055676528605
Road | BMW | 2 Series | F45, F46 Active Tourer (2014 -) |  |  | PFF5-1322 | Gearbox Mounting Bush Insert | 25.894 | 31.5907 | 1 | 1 | 22 | PFF5-1322 Gearbox Mounting Bush Insert is made using the same Yellow 70A durometer material and has been designed to fill the voids in the OE mount for an effective and affordable solution to stiffening the original rubber. As the vehicles ageand simple upgrades seeing the2-ltrturbo engine push power north of 250bhp, the OE rubber engine and transmission mounts are showing their age, with cracked rubber and excessive movement.PFF5-1322Gearbox Mounting BushInsertis made using the sameYellow 70Adurometer material and has been designed to fill the voids in the OE mount for an effective and affordable solution to stiffening the original rubber. |  | 22316853453 |  |  | 5055676528612
Black | BMW | 2 Series | F45, F46 Active Tourer (2014 -) |  |  | PFF5-1322BLK | Gearbox Mounting Bush Insert | 28.49 | 34.7578 | 1 | 1 | 22 | PFF5-1322 Gearbox Mounting Bush Insert is made using the same Black 95A durometer material and has been designed to fill the voids in the OE mount for an effective and affordable solution to stiffening the original rubber. As the vehicles age and simple upgrades seeing the2-ltrturbo engine push power north of 250bhp, the OE rubber engine and transmission mounts are showing their age, with cracked rubber and excessive movement.PFF5-1322Gearbox Mounting BushInsertis made using the sameBlack 95Adurometer material and has been designed to fill the voids in the OE mount for an effective and affordable solution to stiffening the original rubber. |  | 22316853453 |  |  | 5055676528629
Road | BMW | 2 Series | F45, F46 Active Tourer (2014 -) |  |  | PFF5-270 | Clutch Fork Pivot Pin | 25.894 | 31.5907 | 1 | 1 | 70 | The factory plastic clutch fork pivot pins (and even some aftermarket bronze/brass ones) are known to squeak, wear excessively and even break over time and when used with high-pressure performance clutches. Our CNC-machined 303-grade stainless steel clutch fork pivot pins solves this issue, as a fit and forget part with our lifetime warranty. Fits manual transmissions only. PFF5-270 vs. Plastic BMW OEM Clutch Pivot Pin: |  | 21518607922 / 21 51 8 607 922 |  |  | 5055676560599
Road | BMW | 2 Series | F45, F46 Active Tourer (2014 -) |  |  | PFR5-1310 | Rear Trailing Arm Front Bush | 46.662 | 113.8553 | 2 | 2 | 10 |  |  | Bush = 33326850395 / 33 32 6 850 395 | Arm = 33 32 6 851 575 / 33 32 6 851 576 | Arm = 33 30 8 842 877 / 33 30 8 842 878 | 5055676528322
Black | BMW | 2 Series | F45, F46 Active Tourer (2014 -) |  |  | PFR5-1310BLK | Rear Trailing Arm Front Bush | 51.337 | 125.2623 | 2 | 2 | 10 |  |  | Bush = 33326850395 / 33 32 6 850 395 | Arm = 33 32 6 851 575 / 33 32 6 851 576 | Arm = 33 30 8 842 877 / 33 30 8 842 878 | 5055676528339
Road | BMW | 2 Series | F45, F46 Active Tourer (2014 -) |  |  | PFR5-1311 | Rear Upper Arm Inner Bush | 45.364 | 110.6882 | 2 | 2 | 11 |  |  | 33326884693 / 33 32 6 884 693 | 33326870773 / 33 32 6 870 773 | 33326851563 / 33 32 6 851 563 | 5055676527394
Black | BMW | 2 Series | F45, F46 Active Tourer (2014 -) |  |  | PFR5-1311BLK | Rear Upper Arm Inner Bush | 45.364 | 110.6882 | 2 | 2 | 11 |  |  | 33326884693 / 33 32 6 884 693 | 33326870773 / 33 32 6 870 773 | 33326851563 / 33 32 6 851 563 | 5055676527400
Road | BMW | 2 Series | F45, F46 Active Tourer (2014 -) |  |  | PFR5-1313 | Rear Lower Arm Bush | 43.417 | 211.875 | 4 | 4 | 13 |  |  | 33326851569 / 33 32 6 851 569 |  |  | 5055676527417
Black | BMW | 2 Series | F45, F46 Active Tourer (2014 -) |  |  | PFR5-1313BLK | Rear Lower Arm Bush | 43.417 | 211.875 | 4 | 4 | 13 |  |  | 33326851569 / 33 32 6 851 569 |  |  | 5055676527424
Road | BMW | 2 Series | F45, F46 Active Tourer (2014 -) |  |  | PFR5-1315 | Rear Anti Roll Bar Link Rod Bush | 24.596 | 60.0142 | 2 | 2 | 15 |  |  | 33506862865 |  |  | 5055676529107
Black | BMW | 2 Series | F45, F46 Active Tourer (2014 -) |  |  | PFR5-1315BLK | Rear Anti Roll Bar Link Rod Bush | 27.192 | 66.3485 | 2 | 2 | 15 |  |  | 33506862865 |  |  | 5055676529114
Road | BMW | 2 Series | F87 M2 Coupe (2015 on) |  |  | EXH032 | Universal Exhaust Mount | 15.51 | 18.9222 | 1 | 1 |  |  |  | 18 30 7 616 850 / 18307616850 |  |  | 5055676550668
Road | BMW | 2 Series | F87 M2 Coupe (2015 on) |  |  | PF5-4660 | Jack Pad Adaptor | 22.649 | 27.6318 | 1 | 1 |  | PF5-4660 is a polyurethane jack pad to fit into the plastic lifting points found on most modern BMW and related vehicles and is designed to help lift stability and location, whilst protecting the underside of your vehicle. Fits the following vehicles: BMW 1 Series E81, E87, E88 (2004 - 2013) BMW 1 M E82 (2010 - 2012) BMW 1 Series F20, F21 (2011 - 2019) BMW 1 Series F40 (2018 on) BMW 1 Series F52 (2017 on) BMW 2 Series F22, F23 (2013 - 2020) BMW 2 Series Gran Coupe F44 (2019 on) BMW 2 Series Active Tourer F45, F46 (2014 - 2019) BMW M2 F87 (2015 on) BMW 3 Series E46 (1999 - 2006) BMW 3 Series E90, E91, E92, E93 (2005 - 2013) BMW 3 Series F30, F31, F34 (2011 - 2018) BMW M3 F80 (2011 - 2018) BMW 3 Series G20, G21, G28 (2018 on) BMW M3 G80 (2018 on) BMW 4 Series F32, F33, F36 (2013 - 2021) BMW M4 F82, F83 (2013 - 2021) BMW 4 Series G22, G23 (2020 on) BMW M4 G82, G83 (2020 on) BMW 5 Series E39 (1996 - 2004) BMW 5 Series E60, E61 (2003 - 2010) BMW 5 Series Gran Turismo F07 (2009 - 2016) BMW 5 Series F10, F11 (2010 - 2016) BMW 5 Series G30, G31 (2016 on) BMW M5 F90 (2017 on) BMW 6 Series E63, E64 (2003 - 2010) BMW 6 Series F06, F12, F13 (2011 - 2018) BMW 6 Series Gran Turismo G32 (2017 on) BMW 7 Series E38 (1994 - 2002) BMW 7 Series E65, E66, E67 (2001 - 2008) BMW 7 Series F01, F02, F03, F04 (2007 - 2016) BMW 7 Series G11, G12 (2015 on) BMW M8 F91, F92, F93 (2019 on) BMW 8 Series G14, G15, G16 (2018 on) BMW X1 E84 (2008 - 2015) BMW X1 F48 (2016 on) BMW X2 F39 (2017 on) BMW X3 E83 (2003 - 2010) BMW X3 F25 (2009 - 2017) BMW X3 F97, G01 (2017 on) BMW iX3 G08 (2020 on) BMW X4 F26 (2013 - 2018) BMW X4 F98, G02 (2018 on) BMW X5 E53 (1999 - 2006) BMW X5 E70 (2006 - 2013) BMW X5 F15, F85 (2013 - 2019) BMW X5 F95, G05 (2018 on) BMW X6 E71, E72 (2007 - 2014) BMW X6 F16, F86 (2015 - 2019) BMW X6 F96, G06 (2019 on) BMW X7 G07 (2018 on) BMW Z4 E85, E86 (2003 - 2009) BMW Z4 E89 (2009 - 2018) BMW Z4 G29 (2018 on) Mini Hatch R50, R53 (2000 - 2006) Mini Hatch R56 (2006 - 2013) Mini Hatch F55, F56 (2014 on) Mini Cabriolet R52 (2000 - 2006) Mini Cabriolet R57 (2006 - 2013) Mini Cabriolet F57 (2014 on) Mini Clubman R55 (207 - 2014) Mini Clubman F54 (2015 on) Mini Countryman F60 (2017 on) Mini Coupe R58 (2011 - 2015) Mini Roadster R59 (2012 - 2015) Rolls Royce Ghost RR4 (2008 - 2018) Rolls Royce Phantom RR1 (2003 - 2017) Rolls Royce Phantom RR11, RR12 (2017 on) Rolls Royce Wraith RR5 (2012 - 2018) Rolls Royce Dawn RR6 (2015 - 2018) Rolls Royce Cullinan RR31 (2017 on) Toyota Supra MK5 J29 (2019 on) | 80mm Diameter | 51717039760 / 51717123311 / 51718268885 | 51717169981 / 51717065919 / 51717001650 | 51717189259 / 51717164761 | 5055676546524
Road | BMW | 2 Series | F87 M2 Coupe (2015 on) |  |  | PF99-514-125 | PowerAlign Wheel Mounting Guide Pin | 30.437 | 37.1331 | 1 | 1 |  | Available singularly to suit a specific vehicle or as a handy 4-piece workshop kit, our new PowerAlign Wheel Mounting Guide Pins are designed to allow the safer mounting and easy alignment of heavy alloy wheels on most common cars to use lug bolts. The individual pins come supplied in a reusable twist tube and the 4-piece workshop kit is supplied with a steel storage case for pride of place in your toolbox.Simply thread the appropriate pin size into one of the bolt holes on the wheel hub. The wheel can then be lifted and placed on the guide pin, and easily slid into place on the hub; keeping the bolt holes aligned for other bolts to be inserted and tightened.This reduces the awkward and back-straining process of holding the wheel in place with one hand whilst lining up and threading in the first bolt; thus, reducing the risk, hassle, and strain of mounting wheels.Proven using simulated and real-world testing, the new mounting pins usehigh-strength CNC-machined AISI 303 Stainless Steel, some 50% stronger than plated mild steel, to ensure durability and resilience in a workshop environment, and are supplied with colour-coded 3D-printedprotective sleeves for ease of identificationandanodised 2011-T6 aluminium caps to absorb knocks and prevent damage to the wheel, unlike others on the market.Please clickhereto view all sizes available and fora wider-reaching application list in the form of anew user-friendly drop-down search function. |  |  |  |  | 5055676559098
Road | BMW | 2 Series | F87 M2 Coupe (2015 on) |  |  | PFF5-1203-26.5 | Front Anti Roll Bar Bush 26.5mm | 27.709 | 67.61 | 2 | 2 | 3 |  | 26.5mm | 31352283515 | 31352283516 | 31352283517 | 5055676525048
Black | BMW | 2 Series | F87 M2 Coupe (2015 on) |  |  | PFF5-1203-26.5BLK | Front Anti Roll Bar Bush 26.5mm | 29.986 | 73.1658 | 2 | 2 | 3 |  | 26.5mm | 31352283515 | 31352283516 | 31352283517 | 5055676525055
Road | BMW | 2 Series | F87 M2 Coupe (2015 on) |  |  | PFF5-1203-28 | Front Anti Roll Bar Bush 28mm | 27.709 | 67.61 | 2 | 2 | 3 |  | 28mm | 31352283965 | 31352283967 | 31352283968 | 5055676525062
Black | BMW | 2 Series | F87 M2 Coupe (2015 on) |  |  | PFF5-1203-28BLK | Front Anti Roll Bar Bush 28mm | 29.986 | 73.1658 | 2 | 2 | 3 |  | 28mm | 31352283965 | 31352283967 | 31352283968 | 5055676525079
Road | BMW | 2 Series | F87 M2 Coupe (2015 on) |  |  | PFF5-4001 | Front Radius Arm To Chassis Bush | 77.165 | 188.2826 | 2 | 2 | 1 | This is a replacement part that uses our Black Series material to boost stiffness over the original part by 18% to withstand increased loading seen by this position on the car. For a caster adjustable version please use PFF5-4001G. |  | 31122284531 / 31122284532 | 31122283579 |  | 5055676540942
Black | BMW | 2 Series | F87 M2 Coupe (2015 on) |  |  | PFF5-4001BLK | Front Radius Arm To Chassis Bush | 77.165 | 188.2826 | 2 | 2 | 1 | This is a replacement part that uses our Black Series material to boost stiffness over the original part by 18% to withstand increased loading seen by this position on the car. For a caster adjustable version please use PFF5-4001GBLK. |  | 31122284531 / 31122284532 | 31122283579 |  | 5055676540959
Road | BMW | 2 Series | F87 M2 Coupe (2015 on) |  |  | PFF5-4001G | Front Radius Arm To Chassis Bush Caster Adjustable | 93.39 | 227.8716 | 2 | 2 | 1 | This is a replacement part that uses our Black Series material to boost stiffness over the original part by 18% to withstand increased loading seen by this position on the car. PFF5-4001G provides 5.5mm caster adjustability to provide +/- 0.5 caster offset for improved steering feel. Additional caster will also create additional negative camber on turn giving improved tyre contact with the road under heavy cornering. For a non-adjustable version of this bush please use PFF5-4001. |  | 31122284531 / 31122284532 | 31122283579 |  | 5055676540966
Black | BMW | 2 Series | F87 M2 Coupe (2015 on) |  |  | PFF5-4001GBLK | Front Radius Arm To Chassis Bush Caster Adjustable | 93.39 | 227.8716 | 2 | 2 | 1 | This is a replacement part that uses our Black Series material to boost stiffness over the original part by 18% to withstand increased loading seen by this position on the car. PFF5-4001G provides 5.5mm caster adjustability to provide +/- 0.5 caster offset for improved steering feel. Additional caster will also create additional negative camber on turn giving improved tyre contact with the road under heavy cornering. For a non-adjustable version of this bush please use PFF5-4001. |  | 31122284531 / 31122284532 | 31122283579 |  | 5055676540973
Road | BMW | 2 Series | F87 M2 Coupe (2015 on) |  |  | PFF5-4021 | Engine Mount Insert Kit | 39.523 | 48.2181 | 1 | 2 | 20 | We are pleased to introduce PFF5-4020 and PFF5-4021 Engine Mount Insert Kits, intermediate alternatives to the BMW aluminium inserts and much stiffer full replacement engine mounts available on the aftermarket. Made in our Yellow 70A durometer material, they are designed to fit the voiding of the OE mounts snuggly to restrict engine movement with a minimal increase in NVH, perfect for those with tuned road cars. Their design and flexibility also mean they can be fitted to the vehicle without removing the engine mounts themselves. Reducing engine/transmission movement by way of upgraded inserts has the following benefits: - Sharper throttle response - Improved gear shifting - More direct power transfer - More balanced on/off throttle handling - Prolonged life of the OE mounts. A small increase in NVH, usually at idle, should be expected when stiffening the connecting mount between the engine and chassis. The harder the material used, the greater the NVH transmitted. |  | 22112284817 | 22112284818 |  | 5055676558473
Black | BMW | 2 Series | F87 M2 Coupe (2015 on) |  |  | PFF5-4021BLK | Engine Mount Insert Kit | 43.417 | 52.9687 | 1 | 2 | 20 | We are pleased to introduce PFF5-4020BLK and PFF5-4021BLK Engine Mount Insert Kits, intermediate alternatives to the BMW Motorsport aluminium inserts and much stiffer full replacement engine mounts available on the aftermarket. Made in our Black 95A durometer material, they are designed to fit the voiding of the OE mounts snuggly to restrict engine movement, perfect for those with tuned track cars. Their design and flexibility also mean they can be fitted to the vehicle without removing the engine mounts themselves. Reducing engine/transmission movement by way of upgraded inserts has the following benefits: - Sharper throttle response - Improved gear shifting - More direct power transfer - More balanced on/off throttle handling - Prolonged life of the OE mounts. A small increase in NVH, usually at idle, should be expected when stiffening the connecting mount between the engine and chassis. The harder the material used, the greater the NVH transmitted. |  | 22112284817 | 22112284818 |  | 5055676558480
Road | BMW | 2 Series | F87 M2 Coupe (2015 on) |  |  | PFF5-4631 | Gear Shift Arm Front Bush Oval | 25.245 | 30.7989 | 1 | 1 | 31 | Depending on vehicle application, this part can be 1 or 2 per car. | 26mm Long | 25117507695 |  |  | 5055676544223
Black | BMW | 2 Series | F87 M2 Coupe (2015 on) |  |  | PFF5-4631BLK | Gear Shift Arm Front Bush Oval | 25.245 | 30.7989 | 1 | 1 | 31 | Depending on vehicle application, this part can be 1 or 2 per car. | 26mm Long | 25117507695 |  |  | 5055676544230
Road | BMW | 2 Series | F87 M2 Coupe (2015 on) |  |  | PFF5-4655 | Transmission Mounting Bush (Fast Road) | 48.609 | 118.606 | 2 | 2 | 55 | Designed with fast road driving in mind to replace the tear-prone soft rubber factory transmission mounts, a common cause of knocking, mis-shifting and over-revving. Fits RWD vehicles only. Made using CNC machined Aluminium Caps with captive securing bolts and a Yellow 70A Durometer polyurethane body, they increase stiffness over OE by 150%, whilst minimising NVH transmission.They are also the perfect accompaniment to our PFF5-4650 Tuneable Engine Mounton E36/E46/E9* models. |  | 22316799331 / 22322282340 | 22316799330 / 22316796617 | 22316875904 / 22312284819 | 5055676546999
Black | BMW | 2 Series | F87 M2 Coupe (2015 on) |  |  | PFF5-4655BLK | Transmission Mounting Bush (Motorsport) | 53.801 | 131.2744 | 2 | 2 | 55 | Designed with motorsports use in mind to replace the tear-prone soft rubber factory transmission mounts, a common cause of knocking, mis-shifting and over-revving. Fits RWD vehicles only. Made using CNC machined Aluminium Caps with captive securing bolts and a Black 95A Durometer polyurethane body, they increase stiffness over OE by 375% for complete control over powertrain movement.They are also the perfect accompaniment to our PFF5-4650 Tuneable Engine Mounton E36/E46/E9* models. |  | 22316799331 / 22322282340 | 22316799330 / 22316796617 | 22316875904 / 22312284819 | 5055676547002
Road | BMW | 2 Series | F87 M2 Coupe (2015 on) |  |  | PFF5-4655P | Transmission Mounting Bush (Track) | 48.609 | 118.606 | 2 | 2 | 55 | Designed with trackdays in mind to replace the tear-prone soft rubber factory transmission mounts, a common cause of knocking, mis-shifting and over-revving. Fits RWD vehicles only. Made using CNC machined Aluminium Caps with captive securing bolts and a Purple 80A Durometer polyurethane body, they increase stiffness over OE by 260% for razor-sharp engine response.They are also the perfect accompaniment to our PFF5-4650Tuneable Engine Mounton E36/E46/E9* models. |  | 22316799331 / 22322282340 | 22316799330 / 22316796617 | 22316875904 / 22312284819 | 5055676558701
Road | BMW | 2 Series | F87 M2 Coupe (2015 on) |  |  | PFF5-470 | Clutch Fork Pivot Pin | 25.894 | 31.5907 | 1 | 1 | 70 | The factory plastic clutch fork pivot pins (and even some aftermarket bronze/brass ones) are known to squeak, wear excessively and even break over time and when used with high-pressure performance clutches. Our CNC-machined 303-grade stainless steel clutch fork pivot pins solves this issue, as a fit and forget part with our lifetime warranty. Fits manual transmissions only. FF5-470 vs. Plastic BMW OEM Clutch Pivot PinPowerflex Stainless Steel Clutch Pin vs. worn-out factory Clutch Pivot Pin |  | 21511223328 / 21 51 1 223 328 |  |  | 5055676560612
Road | BMW | 2 Series | F87 M2 Coupe (2015 on) |  |  | PFR5-4013-25 | Rear Anti Roll Bar Bush 25mm | 27.709 | 67.61 | 2 | 2 | 13 | Fits vehicles with Competition package only | 25mm | 33557853266 |  |  | 5055676553102
Black | BMW | 2 Series | F87 M2 Coupe (2015 on) |  |  | PFR5-4013-25BLK | Rear Anti Roll Bar Bush 25mm | 30.503 | 74.4273 | 2 | 2 | 13 | Fits vehicles with Competition package only | 25mm | 33557853266 |  |  | 5055676553119
Road | BMW | 2 Series | F87 M2 Coupe (2015 on) |  |  | PFR5-4025 | Rear Diff Front Mounting Bush | 75.218 | 367.0638 | 4 | 4 | 21 | PFR5-4025 is a replacement bush that includes aluminium sleeves with built-in support to increase control of rear diff movement and replaces all four bushes in the original rear diff front mounting bracket. |  | 33172284774 |  |  | 5055676536037
Black | BMW | 2 Series | F87 M2 Coupe (2015 on) |  |  | PFR5-4025BLK | Rear Diff Front Mounting Bush | 82.753 | 403.8346 | 4 | 4 | 21 | PFR5-4025 is a replacement bush that includes aluminium sleeves with built-in support to increase control of rear diff movement and replaces all four bushes in the original rear diff front mounting bracket. |  | 33172284774 |  |  | 5055676536044
Road | BMW | 2 Series | F87 M2 Coupe (2015 on) |  |  | PFR5-4026 | Rear Diff Rear Mounting Bush | 88.198 | 107.6016 | 1 | 1 | 22 | PFR5-4026 is a replacement bush that features a built-in support washer, providing further stability of the diff under acceleration. PFR5-4026 can also be used in conjunction with our PFR5-4030 dual-mount rear differential bracket to mount two bushes into the factory positions. Made using our signature Purple 80A durometer polyurethane and Black anodised 2011-T6 aluminium, to reduce drivetrain deflection and the potential for wheel-hop during hard launches. PFR5-4026 bushes can be fitted with ourPFR5-4030dual-mount rear differential. |  | 33177852495 | 33316899168 |  | 5055676536099
Black | BMW | 2 Series | F87 M2 Coupe (2015 on) |  |  | PFR5-4026BLK | Rear Diff Rear Mounting Bush | 97.031 | 118.3778 | 1 | 1 | 22 | PFR5-4026 is a replacement bush that features a built-in support washer, providing further stability of the diff under acceleration. PFR5-4026 can also be used in conjunction with our PFR5-4030 dual-mount rear differential bracket to mount two bushes into the factory positions. Made using our signature Black 95A durometer polyurethane and Black anodised 2011-T6 aluminium, to reduce drivetrain deflection and the potential for wheel-hop during hard launches. PFR5-4026 bushes can be fitted with our PFR5-4030 dual-mount rear differential. |  | 33177852495 | 33316899168 |  | 5055676536105
Road | BMW | 2 Series | F87 M2 Coupe (2015 on) |  |  | PFR5-4030 | Dual-Mount Rear Differential Bracket | 302.368 | 368.889 | 1 | 1 | 30 | Supplied complete with M14 bolt, thread locker and Powerflex keyring. The bracket comes on its own without bushes, so you can choose to use it with a variety of bush combinations. Single OE bush, Dual OE bushes, Single OE bush with single PU bush (1 x PFR5-4026) or Dual PU bushes (2 x PFR5-4026). We would recommend dual PU bushes ideally. If you wish to use it with a single OE bush with a single PU bush, then the PU bush would fit in the vacant right-hand mounting hole in the subframe. With the newerF8xM2/M3/M4s making big power and having superb chassis straight from the showroom, it's no wonder they're often found at the most serious of track-days or at tuning shops across the globe.Unfortunately, the power that makes these cars so fun to drive eventually has an impact on the vehicle components, most notably the rear differential bushes.Despite having the provision for two mounting bushes on the factory tubular subframe, BMW opts to use only a single offset bush to mount the diff bracket to the subframe. This essentially creates a pivot point for the diff under torque loading, especially if the 4x front diff bushes are worn and softened.With hard launch starts and sudden and frequent on-off throttle changes, this puts the single rear OE rubber bush through extreme torsional and directional forces, resulting in accelerated ageing with failure often seen at around the 30-40,000 mile mark and an unsettled and potentially clunky rear-end.We are proud to release a high-performance solution to this problem, giving you the tools to re-establish rear-end stability on yourF8xM2/M3/M4.PFR5-4030 Dual Mount Diff Bracketis made from our in-house CNC machined6082 High-Tensile Aluminiumand is designed to utilise the secondary mounting position on the OE subframe. With the addition of a second bush, this prevents the diff from twisting under load, providing benefits such as:Reduced drivetrain movementImproved throttle responseA more controlled and consistent on-off throttle chassis response.Improved tyre-to-road power transfer reducing wheel hopReduced strain on fitted bushesThe corrosion-resistantSatin Black Anodised Aluminium Bracketis optimised for high stress and deflection whilst withstanding high torque loads butis designed to function equallyon standard or modified vehicleswith either a single OE bush or dual aftermarket bushes.Although the bracket can be fitted without the need to remove the subframe from the vehicle completely, we would naturally recommend combiningPowerflexproducts by using our already hugely popular 80A durometerPFR5-4026Rear Diff Mounting Bushfor both subframe rear mounting positions with the addition of ourPFR5-4025Rear Diff Front Mounting Bushesfor the front for the ultimate in differential control and a lasting fast-road or track solution. |  | 33172284775 |  |  | 5055676556806
Road | BMW | 2 Series | G42 (2022-ON) |  |  | PF5-4660 | Jack Pad Adaptor | 22.649 | 27.6318 | 1 | 1 |  | PF5-4660 is a polyurethane jack pad to fit into the plastic lifting points found on most modern BMW and related vehicles and is designed to help lift stability and location, whilst protecting the underside of your vehicle. Fits the following vehicles: BMW 1 Series E81, E87, E88 (2004 - 2013) BMW 1 M E82 (2010 - 2012) BMW 1 Series F20, F21 (2011 - 2019) BMW 1 Series F40 (2018 on) BMW 1 Series F52 (2017 on) BMW 2 Series F22, F23 (2013 - 2020) BMW 2 Series Gran Coupe F44 (2019 on) BMW 2 Series Active Tourer F45, F46 (2014 - 2019) BMW M2 F87 (2015 on) BMW 3 Series E46 (1999 - 2006) BMW 3 Series E90, E91, E92, E93 (2005 - 2013) BMW 3 Series F30, F31, F34 (2011 - 2018) BMW M3 F80 (2011 - 2018) BMW 3 Series G20, G21, G28 (2018 on) BMW M3 G80 (2018 on) BMW 4 Series F32, F33, F36 (2013 - 2021) BMW M4 F82, F83 (2013 - 2021) BMW 4 Series G22, G23 (2020 on) BMW M4 G82, G83 (2020 on) BMW 5 Series E39 (1996 - 2004) BMW 5 Series E60, E61 (2003 - 2010) BMW 5 Series Gran Turismo F07 (2009 - 2016) BMW 5 Series F10, F11 (2010 - 2016) BMW 5 Series G30, G31 (2016 on) BMW M5 F90 (2017 on) BMW 6 Series E63, E64 (2003 - 2010) BMW 6 Series F06, F12, F13 (2011 - 2018) BMW 6 Series Gran Turismo G32 (2017 on) BMW 7 Series E38 (1994 - 2002) BMW 7 Series E65, E66, E67 (2001 - 2008) BMW 7 Series F01, F02, F03, F04 (2007 - 2016) BMW 7 Series G11, G12 (2015 on) BMW M8 F91, F92, F93 (2019 on) BMW 8 Series G14, G15, G16 (2018 on) BMW X1 E84 (2008 - 2015) BMW X1 F48 (2016 on) BMW X2 F39 (2017 on) BMW X3 E83 (2003 - 2010) BMW X3 F25 (2009 - 2017) BMW X3 F97, G01 (2017 on) BMW iX3 G08 (2020 on) BMW X4 F26 (2013 - 2018) BMW X4 F98, G02 (2018 on) BMW X5 E53 (1999 - 2006) BMW X5 E70 (2006 - 2013) BMW X5 F15, F85 (2013 - 2019) BMW X5 F95, G05 (2018 on) BMW X6 E71, E72 (2007 - 2014) BMW X6 F16, F86 (2015 - 2019) BMW X6 F96, G06 (2019 on) BMW X7 G07 (2018 on) BMW Z4 E85, E86 (2003 - 2009) BMW Z4 E89 (2009 - 2018) BMW Z4 G29 (2018 on) Mini Hatch R50, R53 (2000 - 2006) Mini Hatch R56 (2006 - 2013) Mini Hatch F55, F56 (2014 on) Mini Cabriolet R52 (2000 - 2006) Mini Cabriolet R57 (2006 - 2013) Mini Cabriolet F57 (2014 on) Mini Clubman R55 (207 - 2014) Mini Clubman F54 (2015 on) Mini Countryman F60 (2017 on) Mini Coupe R58 (2011 - 2015) Mini Roadster R59 (2012 - 2015) Rolls Royce Ghost RR4 (2008 - 2018) Rolls Royce Phantom RR1 (2003 - 2017) Rolls Royce Phantom RR11, RR12 (2017 on) Rolls Royce Wraith RR5 (2012 - 2018) Rolls Royce Dawn RR6 (2015 - 2018) Rolls Royce Cullinan RR31 (2017 on) Toyota Supra MK5 J29 (2019 on) | 80mm Diameter | 51717039760 / 51717123311 / 51718268885 | 51717169981 / 51717065919 / 51717001650 | 51717189259 / 51717164761 | 5055676546524
Road | BMW | 2 Series | G42 (2022-ON) |  |  | PF99-514-125 | PowerAlign Wheel Mounting Guide Pin | 30.437 | 37.1331 | 1 | 1 |  | Available singularly to suit a specific vehicle or as a handy 4-piece workshop kit, our new PowerAlign Wheel Mounting Guide Pins are designed to allow the safer mounting and easy alignment of heavy alloy wheels on most common cars to use lug bolts. The individual pins come supplied in a reusable twist tube and the 4-piece workshop kit is supplied with a steel storage case for pride of place in your toolbox.Simply thread the appropriate pin size into one of the bolt holes on the wheel hub. The wheel can then be lifted and placed on the guide pin, and easily slid into place on the hub; keeping the bolt holes aligned for other bolts to be inserted and tightened.This reduces the awkward and back-straining process of holding the wheel in place with one hand whilst lining up and threading in the first bolt; thus, reducing the risk, hassle, and strain of mounting wheels.Proven using simulated and real-world testing, the new mounting pins usehigh-strength CNC-machined AISI 303 Stainless Steel, some 50% stronger than plated mild steel, to ensure durability and resilience in a workshop environment, and are supplied with colour-coded 3D-printedprotective sleeves for ease of identificationandanodised 2011-T6 aluminium caps to absorb knocks and prevent damage to the wheel, unlike others on the market.Please clickhereto view all sizes available and fora wider-reaching application list in the form of anew user-friendly drop-down search function. |  |  |  |  | 5055676559098
Road | BMW | 2 Series | G42 (2022-ON) |  |  | PFF5-4020 | Engine Mount Insert Kit | 41.47 | 50.5934 | 1 | 1 | 21 | PFF5-4020 and PFF5-4021 Engine Mount Insert Kits are an intermediate alternative to the BMW aluminium inserts and much stiffer full replacement engine mounts available on the aftermarket. Made in our Yellow 70A durometer material, they are designed to fit the voiding of the OE mounts snuggly to restrict engine movement with a minimal increase in NVH, perfect for those with tuned road cars. Their design and flexibility also mean they can be fitted to the vehicle without removing the engine mounts themselves. Reducing engine/transmission movement by way of upgraded inserts has the following benefits: - Sharper throttle response - Improved gear shifting - More direct power transfer - More balanced on/off throttle handling - Prolonged life of the OE mounts. A small increase in NVH, usually at idle, should be expected when stiffening the connecting mount between the engine and chassis. The harder the material used, the greater the NVH transmitted. Fits N54, N55 and B58 engines only. |  | 22116787659 (Left) / 22116855460 (Right) | 22116760330 / 22116773744 |  | 5055676558466
Black | BMW | 2 Series | G42 (2022-ON) |  |  | PFF5-4020BLK | Engine Mount Insert Kit | 46.013 | 56.1359 | 1 | 1 | 21 | PFF5-4020BLK and PFF5-4021BLK Engine Mount Insert Kits are an intermediate alternative to the BMW Motorsport aluminium inserts and much stiffer full replacement engine mounts available on the aftermarket. Made in our Black 95A durometer material, they are designed to fit the voiding of the OE mounts snuggly to restrict engine movement, perfect for those with tuned track cars. Their design and flexibility also mean they can be fitted to the vehicle without removing the engine mounts themselves. Reducing engine/transmission movement by way of upgraded inserts has the following benefits: - Sharper throttle response - Improved gear shifting - More direct power transfer - More balanced on/off throttle handling - Prolonged life of the OE mounts. A small increase in NVH, usually at idle, should be expected when stiffening the connecting mount between the engine and chassis. The harder the material used, the greater the NVH transmitted. Fits N54, N55 and B58 engines only. |  | 22116787659 (Left) / 22116855460 (Right) | 22116760330 / 22116773744 |  | 5055676558497
Road | BMW | 2 Series | G87 M2 (2023 on) |  |  | PF5-4660 | Jack Pad Adaptor | 22.649 | 27.6318 | 1 | 1 |  | PF5-4660 is a polyurethane jack pad to fit into the plastic lifting points found on most modern BMW and related vehicles and is designed to help lift stability and location, whilst protecting the underside of your vehicle. Fits the following vehicles: BMW 1 Series E81, E87, E88 (2004 - 2013) BMW 1 M E82 (2010 - 2012) BMW 1 Series F20, F21 (2011 - 2019) BMW 1 Series F40 (2018 on) BMW 1 Series F52 (2017 on) BMW 2 Series F22, F23 (2013 - 2020) BMW 2 Series Gran Coupe F44 (2019 on) BMW 2 Series Active Tourer F45, F46 (2014 - 2019) BMW M2 F87 (2015 on) BMW 3 Series E46 (1999 - 2006) BMW 3 Series E90, E91, E92, E93 (2005 - 2013) BMW 3 Series F30, F31, F34 (2011 - 2018) BMW M3 F80 (2011 - 2018) BMW 3 Series G20, G21, G28 (2018 on) BMW M3 G80 (2018 on) BMW 4 Series F32, F33, F36 (2013 - 2021) BMW M4 F82, F83 (2013 - 2021) BMW 4 Series G22, G23 (2020 on) BMW M4 G82, G83 (2020 on) BMW 5 Series E39 (1996 - 2004) BMW 5 Series E60, E61 (2003 - 2010) BMW 5 Series Gran Turismo F07 (2009 - 2016) BMW 5 Series F10, F11 (2010 - 2016) BMW 5 Series G30, G31 (2016 on) BMW M5 F90 (2017 on) BMW 6 Series E63, E64 (2003 - 2010) BMW 6 Series F06, F12, F13 (2011 - 2018) BMW 6 Series Gran Turismo G32 (2017 on) BMW 7 Series E38 (1994 - 2002) BMW 7 Series E65, E66, E67 (2001 - 2008) BMW 7 Series F01, F02, F03, F04 (2007 - 2016) BMW 7 Series G11, G12 (2015 on) BMW M8 F91, F92, F93 (2019 on) BMW 8 Series G14, G15, G16 (2018 on) BMW X1 E84 (2008 - 2015) BMW X1 F48 (2016 on) BMW X2 F39 (2017 on) BMW X3 E83 (2003 - 2010) BMW X3 F25 (2009 - 2017) BMW X3 F97, G01 (2017 on) BMW iX3 G08 (2020 on) BMW X4 F26 (2013 - 2018) BMW X4 F98, G02 (2018 on) BMW X5 E53 (1999 - 2006) BMW X5 E70 (2006 - 2013) BMW X5 F15, F85 (2013 - 2019) BMW X5 F95, G05 (2018 on) BMW X6 E71, E72 (2007 - 2014) BMW X6 F16, F86 (2015 - 2019) BMW X6 F96, G06 (2019 on) BMW X7 G07 (2018 on) BMW Z4 E85, E86 (2003 - 2009) BMW Z4 E89 (2009 - 2018) BMW Z4 G29 (2018 on) Mini Hatch R50, R53 (2000 - 2006) Mini Hatch R56 (2006 - 2013) Mini Hatch F55, F56 (2014 on) Mini Cabriolet R52 (2000 - 2006) Mini Cabriolet R57 (2006 - 2013) Mini Cabriolet F57 (2014 on) Mini Clubman R55 (207 - 2014) Mini Clubman F54 (2015 on) Mini Countryman F60 (2017 on) Mini Coupe R58 (2011 - 2015) Mini Roadster R59 (2012 - 2015) Rolls Royce Ghost RR4 (2008 - 2018) Rolls Royce Phantom RR1 (2003 - 2017) Rolls Royce Phantom RR11, RR12 (2017 on) Rolls Royce Wraith RR5 (2012 - 2018) Rolls Royce Dawn RR6 (2015 - 2018) Rolls Royce Cullinan RR31 (2017 on) Toyota Supra MK5 J29 (2019 on) | 80mm Diameter | 51717039760 / 51717123311 / 51718268885 | 51717169981 / 51717065919 / 51717001650 | 51717189259 / 51717164761 | 5055676546524
Road | BMW | 2 Series | G87 M2 (2023 on) |  |  | PF99-514-125 | PowerAlign Wheel Mounting Guide Pin | 30.437 | 37.1331 | 1 | 1 |  | Available singularly to suit a specific vehicle or as a handy 4-piece workshop kit, our new PowerAlign Wheel Mounting Guide Pins are designed to allow the safer mounting and easy alignment of heavy alloy wheels on most common cars to use lug bolts. The individual pins come supplied in a reusable twist tube and the 4-piece workshop kit is supplied with a steel storage case for pride of place in your toolbox.Simply thread the appropriate pin size into one of the bolt holes on the wheel hub. The wheel can then be lifted and placed on the guide pin, and easily slid into place on the hub; keeping the bolt holes aligned for other bolts to be inserted and tightened.This reduces the awkward and back-straining process of holding the wheel in place with one hand whilst lining up and threading in the first bolt; thus, reducing the risk, hassle, and strain of mounting wheels.Proven using simulated and real-world testing, the new mounting pins usehigh-strength CNC-machined AISI 303 Stainless Steel, some 50% stronger than plated mild steel, to ensure durability and resilience in a workshop environment, and are supplied with colour-coded 3D-printedprotective sleeves for ease of identificationandanodised 2011-T6 aluminium caps to absorb knocks and prevent damage to the wheel, unlike others on the market.Please clickhereto view all sizes available and fora wider-reaching application list in the form of anew user-friendly drop-down search function. |  |  |  |  | 5055676559098
Road | BMW | 2 Series | G87 M2 (2023 on) |  |  | PFF5-2301 | Front Radius Arm Bush | 71.973 | 175.6141 | 2 | 2 | 1 | PFF5-2301 is made using our Black 95A durometer material and supplied with outer shells to increase bush stiffnes, controlling longitudinal wheel movement under braking and cornering, and improving longer-term durability. PFF5-2301 is not compatible with X-Drive models |  | 31108095667 | 31108095668 |  | 5055676562005
Black | BMW | 2 Series | G87 M2 (2023 on) |  |  | PFF5-2301BLK | Front Radius Arm Bush | 71.973 | 175.6141 | 2 | 2 | 1 | PFF5-2301 is made using our Black 95A durometer material and supplied with outer shells to increase bush stiffnes, controlling longitudinal wheel movement under braking and cornering, and improving longer-term durability. PFF5-2301BLK is not compatible with X-Drive models |  | 31108095667 | 31108095668 |  | 5055676562012
Road | BMW | 2 Series | G87 M2 (2023 on) |  |  | PFF5-2301G | Front Radius Arm Bush Caster Adjustable | 85.602 | 208.8689 | 2 | 2 | 1 | PFF5-2301 is made using our Black 95A durometer material and supplied with outer shells to increase bush stiffnes, controlling longitudinal wheel movement under braking and cornering, and improving longer-term durability. It performs as the non-adjustable bush and allows for +/- 0.75 of caster adjustment, improving turn-in and steering feel, and correcting any steering pull. PFF5-2301G is not compatible with X-Drive models |  | 31108095667 | 31108095668 |  | 5055676562029
Black | BMW | 2 Series | G87 M2 (2023 on) |  |  | PFF5-2301GBLK | Front Radius Arm Bush Caster Adjustable | 85.602 | 208.8689 | 2 | 2 | 1 | PFF5-2301 is made using our Black 95A durometer material and supplied with outer shells to increase bush stiffnes, controlling longitudinal wheel movement under braking and cornering, and improving longer-term durability. It performs as the non-adjustable bush and allows for +/- 0.75 of caster adjustment, improving turn-in and steering feel, and correcting any steering pull. PFF5-2301GBLK is not compatibale with X-Drive models |  | 31108095667 | 31108095668 |  | 5055676562036
Black | BMW | 2 Series | G87 M2 (2023 on) |  |  | PFF5-4631BLK | Gear Shift Arm Front Bush Oval | 25.245 | 30.7989 | 1 | 1 | 31 | Depending on vehicle application, this part can be 1 or 2 per car. | 26mm Long | 25117507695 |  |  | 5055676544230
Heritage | BMW | 2 Series | G87 M2 (2023 on) |  |  | PFF5-4631H | Gear Shift Arm Front Bush Oval | 25.245 | 30.7989 | 1 | 1 | 31 | Depending on vehicle application, this part can be 1 or 2 per car. | 26mm Long | 25117507695 |  |  | 5055676555748
Road | BMW | 2 Series | G87 M2 (2023 on) |  |  | PFR5-4024 | Rear Diff Front Mounting Bush | 65.483 | 319.557 | 4 | 4 | 21 | PFR5-4024 Rear Diff Front Mounting Bush is a new part number full bush replacement, reconfigured from existing CNC Aluminium componentry and polyurethane bushes. Made combining our signature Purple 80A durometer polyurethane and Black anodised 2011-T6 aluminium, to reduce drivetrain deflection and the potential for wheel-hop during hard launches. |  | 33118090205 |  |  | 5055676561244
Black | BMW | 2 Series | G87 M2 (2023 on) |  |  | PFR5-4024BLK | Rear Diff Front Mounting Bush | 72.039 | 351.5503 | 4 | 4 | 21 | PFR5-4024 Rear Diff Front Mounting Bush is a new part number full bush replacement, reconfigured from existing CNC Aluminium componentry and polyurethane bushes. Made combining our signature Black 95A durometer polyurethane and Black anodised 2011-T6 aluminium, to reduce drivetrain deflection and the potential for wheel-hop during hard launches. |  | 33118090205 |  |  | 5055676561251
Road | BMW | 2 Series | G87 M2 (2023 on) |  |  | PFR5-4026 | Rear Diff Rear Mounting Bush | 88.198 | 107.6016 | 1 | 1 | 22 | PFR5-4026 is a replacement bush that features a built-in support washer, providing further stability of the diff under acceleration. PFR5-4026 can also be used in conjunction with our PFR5-4030 dual-mount rear differential bracket to mount two bushes into the factory positions. Made using our signature Purple 80A durometer polyurethane and Black anodised 2011-T6 aluminium, to reduce drivetrain deflection and the potential for wheel-hop during hard launches. PFR5-4026 bushes can be fitted with ourPFR5-4030dual-mount rear differential. |  | 33177852495 | 33316899168 |  | 5055676536099
Black | BMW | 2 Series | G87 M2 (2023 on) |  |  | PFR5-4026BLK | Rear Diff Rear Mounting Bush | 97.031 | 118.3778 | 1 | 1 | 22 | PFR5-4026 is a replacement bush that features a built-in support washer, providing further stability of the diff under acceleration. PFR5-4026 can also be used in conjunction with our PFR5-4030 dual-mount rear differential bracket to mount two bushes into the factory positions. Made using our signature Black 95A durometer polyurethane and Black anodised 2011-T6 aluminium, to reduce drivetrain deflection and the potential for wheel-hop during hard launches. PFR5-4026 bushes can be fitted with our PFR5-4030 dual-mount rear differential. |  | 33177852495 | 33316899168 |  | 5055676536105
Road | BMW | 3 Series | E21 (1975 - 1978) |  |  | PF99-512-15 | PowerAlign Wheel Mounting Guide Pin | 28.49 | 34.7578 | 1 | 1 |  | Available singularly to suit a specific vehicle or as a handy 4-piece workshop kit, our new PowerAlign Wheel Mounting Guide Pins are designed to allow the safer mounting and easy alignment of heavy alloy wheels on most common cars to use lug bolts. The individual pins come supplied in a reusable twist tube and the 4-piece workshop kit is supplied with a steel storage case for pride of place in your toolbox.Simply thread the appropriate pin size into one of the bolt holes on the wheel hub. The wheel can then be lifted and placed on the guide pin, and easily slid into place on the hub; keeping the bolt holes aligned for other bolts to be inserted and tightened.This reduces the awkward and back-straining process of holding the wheel in place with one hand whilst lining up and threading in the first bolt; thus, reducing the risk, hassle, and strain of mounting wheels.Proven using simulated and real-world testing, the new mounting pins usehigh-strength CNC-machined AISI 303 Stainless Steel, some 50% stronger than plated mild steel, to ensure durability and resilience in a workshop environment, and are supplied with colour-coded 3D-printedprotective sleeves for ease of identificationandanodised 2011-T6 aluminium caps to absorb knocks and prevent damage to the wheel, unlike others on the market.Please clickhereto view all sizes available and fora wider-reaching application list in the form of anew user-friendly drop-down search function. |  | 71111093774 |  |  | 5055676559081
Road | BMW | 3 Series | E21 (1975 - 1978) |  |  | PFF5-1601 | Front Arm Inner Bush | 34.331 | 83.7676 | 2 | 2 | 1 |  |  | 31121116493 | 31121119260 |  | 5055676533968
Black | BMW | 3 Series | E21 (1975 - 1978) |  |  | PFF5-1601BLK | Front Arm Inner Bush | 36.927 | 90.1019 | 2 | 2 | 1 |  |  | 31121116493 | 31121119260 |  | 5055676533975
Heritage | BMW | 3 Series | E21 (1975 - 1978) |  |  | PFF5-1601H | Front Arm Inner Bush | 34.331 | 83.7676 | 2 | 2 | 1 |  |  | 31121116493 | 31121119260 |  | 5055676547446
Road | BMW | 3 Series | E21 (1975 - 1978) |  |  | PFF5-1603-22 | Front Anti Roll Bar Bush 22mm | 23.298 | 56.8471 | 2 | 2 | 3 |  | 22mm | 31351115865 |  |  | 5055676534002
Black | BMW | 3 Series | E21 (1975 - 1978) |  |  | PFF5-1603-22BLK | Front Anti Roll Bar Bush 22mm | 25.641 | 62.564 | 2 | 2 | 3 |  | 22 | 31351115865 |  |  | 5055676534019
Heritage | BMW | 3 Series | E21 (1975 - 1978) |  |  | PFF5-1603-22H | Front Anti Roll Bar Bush 22mm | 23.298 | 56.8471 | 2 | 2 | 3 |  | 22mm | 31351115865 |  |  | 5055676547453
Road | BMW | 3 Series | E21 (1975 - 1978) |  |  | PFF5-1603-23.5 | Front Anti Roll Bar Bush 23.5mm | 23.298 | 56.8471 | 2 | 2 | 3 |  | 23.5mm | 31351126577 |  |  | 5055676534231
Black | BMW | 3 Series | E21 (1975 - 1978) |  |  | PFF5-1603-23.5BLK | Front Anti Roll Bar Bush 23.5mm | 25.641 | 62.564 | 2 | 2 | 3 |  | 23.5mm | 31351126577 |  |  | 5055676534248
Heritage | BMW | 3 Series | E21 (1975 - 1978) |  |  | PFF5-1603-23.5H | Front Anti Roll Bar Bush 23.5mm | 23.298 | 56.8471 | 2 | 2 | 3 |  | 23.5mm | 31351126577 |  |  | 5055676547460
Road | BMW | 3 Series | E21 (1975 - 1978) |  |  | PFF5-1702 | Front Arm Outer Bush | 31.735 | 77.4334 | 2 | 2 | 2 |  |  | 31121116212 |  |  | 5055676534118
Black | BMW | 3 Series | E21 (1975 - 1978) |  |  | PFF5-1702BLK | Front Arm Outer Bush | 34.98 | 85.3512 | 2 | 2 | 2 |  |  | 31121116212 |  |  | 5055676534125
Heritage | BMW | 3 Series | E21 (1975 - 1978) |  |  | PFF5-1702H | Front Arm Outer Bush | 31.735 | 77.4334 | 2 | 2 | 2 |  |  | 31121116212 |  |  | 5055676547477
Road | BMW | 3 Series | E21 (1975 - 1978) |  |  | PFF5-370 | Clutch Fork Pivot Pin | 25.894 | 31.5907 | 1 | 1 | 70 | The factory plastic clutch fork pivot pins (and even some aftermarket bronze/brass ones) are known to squeak, wear excessively and even break over time and when used with high-pressure performance clutches. Our CNC-machined 303-grade stainless steel clutch fork pivot pins solves this issue, as a fit and forget part with our lifetime warranty. Fits manual transmissions only. PFF5-370 vs. Plastic BMW OEM Clutch Pivot PinPowerflex Stainless Steel Clutch Pin vs. worn-out factory Clutch Pivot Pin |  | 21511202659 / 21 51 1 202 659 |  |  | 5055676560605
Road | BMW | 3 Series | E21 (1975 - 1978) |  |  | PFR5-1610-16 | Rear Anti Roll Bar Bush 16mm | 22.649 | 55.2636 | 2 | 2 | 10 |  | 16mm | 33551103492 |  |  | 5055676534026
Black | BMW | 3 Series | E21 (1975 - 1978) |  |  | PFR5-1610-16BLK | Rear Anti Roll Bar Bush 16mm | 24.926 | 60.8194 | 2 | 2 | 10 |  | 16mm | 33551103492 |  |  | 5055676534033
Heritage | BMW | 3 Series | E21 (1975 - 1978) |  |  | PFR5-1610-16H | Rear Anti Roll Bar Bush 16mm | 22.649 | 55.2636 | 2 | 2 | 10 |  | 16mm | 33551103492 |  |  | 5055676547484
Road | BMW | 3 Series | E21 (1975 - 1978) |  |  | PFR5-1611 | Rear Anti Roll Bar Link Rod Bush | 32.384 | 79.017 | 2 | 2 | 11 |  |  | 33551103492 |  |  | 5055676534064
Black | BMW | 3 Series | E21 (1975 - 1978) |  |  | PFR5-1611BLK | Rear Anti Roll Bar Link Rod Bush | 35.629 | 86.9348 | 2 | 2 | 11 |  |  | 33551103492 |  |  | 5055676534071
Heritage | BMW | 3 Series | E21 (1975 - 1978) |  |  | PFR5-1611H | Rear Anti Roll Bar Link Rod Bush | 32.384 | 79.017 | 2 | 2 | 11 |  |  | 33551103492 |  |  | 5055676547491
Road | BMW | 3 Series | E21 (1975 - 1978) |  |  | PFR5-1620 | Rear Axle Carrier Mount Bush | 49.907 | 121.7731 | 2 | 2 | 20 |  |  | 33331118568 |  |  | 5055676534040
Black | BMW | 3 Series | E21 (1975 - 1978) |  |  | PFR5-1620BLK | Rear Axle Carrier Mount Bush | 54.901 | 133.9584 | 2 | 2 | 20 |  |  | 33331118568 |  |  | 5055676534057
Heritage | BMW | 3 Series | E21 (1975 - 1978) |  |  | PFR5-1620H | Rear Axle Carrier Mount Bush | 49.907 | 121.7731 | 2 | 2 | 20 |  |  | 33331118568 |  |  | 5055676547507
Road | BMW | 3 Series | E21 (1975 - 1978) |  |  | PFR5-1625 | Rear Diff Mounting Bush | 36.927 | 90.1019 | 2 | 2 | 25 | Replaces OE part number 33171117282, 33171116730, 33171116507, 33171116268 |  | 33171117282 | 33171116730 | 33171116507 | 5055676534217
Black | BMW | 3 Series | E21 (1975 - 1978) |  |  | PFR5-1625BLK | Rear Diff Mounting Bush | 40.821 | 99.6032 | 2 | 2 | 25 | Replaces OE part number 33171117282, 33171116730, 33171116507, 33171116268 |  | 33171117282 | 33171116730 | 33171116507 | 5055676534224
Heritage | BMW | 3 Series | E21 (1975 - 1978) |  |  | PFR5-1625H | Rear Diff Mounting Bush | 36.927 | 90.1019 | 2 | 2 | 25 | Replaces OE part number 33171117282, 33171116730, 33171116507, 33171116268 |  | 33171117282 | 33171116730 | 33171116507 | 5055676547514
Road | BMW | 3 Series | E21 (1975 - 1978) |  |  | PFR5-306 | Rear Trailing Arm Bush | 36.278 | 177.0366 | 4 | 4 | 5 |  |  | 33329061945 |  |  | 5055676501424
Black | BMW | 3 Series | E21 (1975 - 1978) |  |  | PFR5-306BLK | Rear Trailing Arm Bush | 39.919 | 194.8047 | 4 | 4 | 5 |  |  | 33329061945 |  |  | 5055676501431
Road | BMW | 3 Series | E21 (1975 - 1978) |  |  | PFR5-306G | Rear Trailing Arm Bush Adjustable | 53.152 | 259.3818 | 4 | 4 | 5 | On car adjustable bush offering camber and toe adjustment. Gives +/-1 degree of adjustment. |  | 33329061945 | 33329058822 |  | 5055676525024
Black | BMW | 3 Series | E21 (1975 - 1978) |  |  | PFR5-306GBLK | Rear Trailing Arm Bush Adjustable | 58.476 | 285.3629 | 4 | 4 | 5 | On car adjustable bush offering camber and toe adjustment. Gives +/-1 degree of adjustment. |  | 33329061945 | 33329058822 |  | 5055676525031
Heritage | BMW | 3 Series | E21 (1975 - 1978) |  |  | PFR5-306GH | Rear Trailing Arm Bush Adjustable | 53.152 | 259.3818 | 4 | 4 | 5 | On car adjustable bush offering camber and toe adjustment. Gives +/-1 degree of adjustment. |  | 33329061945 | 33329058822 |  | 5055676545329
Heritage | BMW | 3 Series | E21 (1975 - 1978) |  |  | PFR5-306H | Rear Trailing Arm Bush | 36.278 | 177.0366 | 4 | 4 | 5 |  |  | 33329061945 |  |  | 5055676545312
Road | BMW | 3 Series | E21 (1978 - 1983) |  |  | PF99-512-15 | PowerAlign Wheel Mounting Guide Pin | 28.49 | 34.7578 | 1 | 1 |  | Available singularly to suit a specific vehicle or as a handy 4-piece workshop kit, our new PowerAlign Wheel Mounting Guide Pins are designed to allow the safer mounting and easy alignment of heavy alloy wheels on most common cars to use lug bolts. The individual pins come supplied in a reusable twist tube and the 4-piece workshop kit is supplied with a steel storage case for pride of place in your toolbox.Simply thread the appropriate pin size into one of the bolt holes on the wheel hub. The wheel can then be lifted and placed on the guide pin, and easily slid into place on the hub; keeping the bolt holes aligned for other bolts to be inserted and tightened.This reduces the awkward and back-straining process of holding the wheel in place with one hand whilst lining up and threading in the first bolt; thus, reducing the risk, hassle, and strain of mounting wheels.Proven using simulated and real-world testing, the new mounting pins usehigh-strength CNC-machined AISI 303 Stainless Steel, some 50% stronger than plated mild steel, to ensure durability and resilience in a workshop environment, and are supplied with colour-coded 3D-printedprotective sleeves for ease of identificationandanodised 2011-T6 aluminium caps to absorb knocks and prevent damage to the wheel, unlike others on the market.Please clickhereto view all sizes available and fora wider-reaching application list in the form of anew user-friendly drop-down search function. |  | 71111093774 |  |  | 5055676559081
Road | BMW | 3 Series | E21 (1978 - 1983) |  |  | PFF5-1601 | Front Arm Inner Bush | 34.331 | 83.7676 | 2 | 2 | 1 |  |  | 31121116493 | 31121119260 |  | 5055676533968
Black | BMW | 3 Series | E21 (1978 - 1983) |  |  | PFF5-1601BLK | Front Arm Inner Bush | 36.927 | 90.1019 | 2 | 2 | 1 |  |  | 31121116493 | 31121119260 |  | 5055676533975
Heritage | BMW | 3 Series | E21 (1978 - 1983) |  |  | PFF5-1601H | Front Arm Inner Bush | 34.331 | 83.7676 | 2 | 2 | 1 |  |  | 31121116493 | 31121119260 |  | 5055676547446
Road | BMW | 3 Series | E21 (1978 - 1983) |  |  | PFF5-1602 | Front Arm Outer Bush | 46.013 | 112.2717 | 2 | 2 | 2 |  |  | 31121123037 |  |  | 5055676533982
Black | BMW | 3 Series | E21 (1978 - 1983) |  |  | PFF5-1602BLK | Front Arm Outer Bush | 50.622 | 123.5177 | 2 | 2 | 2 |  |  | 31121123037 |  |  | 5055676533999
Heritage | BMW | 3 Series | E21 (1978 - 1983) |  |  | PFF5-1602H | Front Arm Outer Bush | 46.013 | 112.2717 | 2 | 2 | 2 |  |  | 31121123037 |  |  | 5055676547521
Road | BMW | 3 Series | E21 (1978 - 1983) |  |  | PFF5-1603-22 | Front Anti Roll Bar Bush 22mm | 23.298 | 56.8471 | 2 | 2 | 3 |  | 22mm | 31351115865 |  |  | 5055676534002
Black | BMW | 3 Series | E21 (1978 - 1983) |  |  | PFF5-1603-22BLK | Front Anti Roll Bar Bush 22mm | 25.641 | 62.564 | 2 | 2 | 3 |  | 22 | 31351115865 |  |  | 5055676534019
Heritage | BMW | 3 Series | E21 (1978 - 1983) |  |  | PFF5-1603-22H | Front Anti Roll Bar Bush 22mm | 23.298 | 56.8471 | 2 | 2 | 3 |  | 22mm | 31351115865 |  |  | 5055676547453
Road | BMW | 3 Series | E21 (1978 - 1983) |  |  | PFF5-1603-23.5 | Front Anti Roll Bar Bush 23.5mm | 23.298 | 56.8471 | 2 | 2 | 3 |  | 23.5mm | 31351126577 |  |  | 5055676534231
Black | BMW | 3 Series | E21 (1978 - 1983) |  |  | PFF5-1603-23.5BLK | Front Anti Roll Bar Bush 23.5mm | 25.641 | 62.564 | 2 | 2 | 3 |  | 23.5mm | 31351126577 |  |  | 5055676534248
Heritage | BMW | 3 Series | E21 (1978 - 1983) |  |  | PFF5-1603-23.5H | Front Anti Roll Bar Bush 23.5mm | 23.298 | 56.8471 | 2 | 2 | 3 |  | 23.5mm | 31351126577 |  |  | 5055676547460
Road | BMW | 3 Series | E21 (1978 - 1983) |  |  | PFF5-370 | Clutch Fork Pivot Pin | 25.894 | 31.5907 | 1 | 1 | 70 | The factory plastic clutch fork pivot pins (and even some aftermarket bronze/brass ones) are known to squeak, wear excessively and even break over time and when used with high-pressure performance clutches. Our CNC-machined 303-grade stainless steel clutch fork pivot pins solves this issue, as a fit and forget part with our lifetime warranty. Fits manual transmissions only. PFF5-370 vs. Plastic BMW OEM Clutch Pivot PinPowerflex Stainless Steel Clutch Pin vs. worn-out factory Clutch Pivot Pin |  | 21511202659 / 21 51 1 202 659 |  |  | 5055676560605
Road | BMW | 3 Series | E21 (1978 - 1983) |  |  | PFR5-1610-16 | Rear Anti Roll Bar Bush 16mm | 22.649 | 55.2636 | 2 | 2 | 10 |  | 16mm | 33551103492 |  |  | 5055676534026
Black | BMW | 3 Series | E21 (1978 - 1983) |  |  | PFR5-1610-16BLK | Rear Anti Roll Bar Bush 16mm | 24.926 | 60.8194 | 2 | 2 | 10 |  | 16mm | 33551103492 |  |  | 5055676534033
Heritage | BMW | 3 Series | E21 (1978 - 1983) |  |  | PFR5-1610-16H | Rear Anti Roll Bar Bush 16mm | 22.649 | 55.2636 | 2 | 2 | 10 |  | 16mm | 33551103492 |  |  | 5055676547484
Road | BMW | 3 Series | E21 (1978 - 1983) |  |  | PFR5-1611 | Rear Anti Roll Bar Link Rod Bush | 32.384 | 79.017 | 2 | 2 | 11 |  |  | 33551103492 |  |  | 5055676534064
Black | BMW | 3 Series | E21 (1978 - 1983) |  |  | PFR5-1611BLK | Rear Anti Roll Bar Link Rod Bush | 35.629 | 86.9348 | 2 | 2 | 11 |  |  | 33551103492 |  |  | 5055676534071
Heritage | BMW | 3 Series | E21 (1978 - 1983) |  |  | PFR5-1611H | Rear Anti Roll Bar Link Rod Bush | 32.384 | 79.017 | 2 | 2 | 11 |  |  | 33551103492 |  |  | 5055676547491
Road | BMW | 3 Series | E21 (1978 - 1983) |  |  | PFR5-1620 | Rear Axle Carrier Mount Bush | 49.907 | 121.7731 | 2 | 2 | 20 |  |  | 33331118568 |  |  | 5055676534040
Black | BMW | 3 Series | E21 (1978 - 1983) |  |  | PFR5-1620BLK | Rear Axle Carrier Mount Bush | 54.901 | 133.9584 | 2 | 2 | 20 |  |  | 33331118568 |  |  | 5055676534057
Heritage | BMW | 3 Series | E21 (1978 - 1983) |  |  | PFR5-1620H | Rear Axle Carrier Mount Bush | 49.907 | 121.7731 | 2 | 2 | 20 |  |  | 33331118568 |  |  | 5055676547507
Road | BMW | 3 Series | E21 (1978 - 1983) |  |  | PFR5-1625 | Rear Diff Mounting Bush | 36.927 | 90.1019 | 2 | 2 | 25 | Replaces OE part number 33171117282, 33171116730, 33171116507, 33171116268 |  | 33171117282 | 33171116730 | 33171116507 | 5055676534217
Black | BMW | 3 Series | E21 (1978 - 1983) |  |  | PFR5-1625BLK | Rear Diff Mounting Bush | 40.821 | 99.6032 | 2 | 2 | 25 | Replaces OE part number 33171117282, 33171116730, 33171116507, 33171116268 |  | 33171117282 | 33171116730 | 33171116507 | 5055676534224
Heritage | BMW | 3 Series | E21 (1978 - 1983) |  |  | PFR5-1625H | Rear Diff Mounting Bush | 36.927 | 90.1019 | 2 | 2 | 25 | Replaces OE part number 33171117282, 33171116730, 33171116507, 33171116268 |  | 33171117282 | 33171116730 | 33171116507 | 5055676547514
Road | BMW | 3 Series | E21 (1978 - 1983) |  |  | PFR5-306 | Rear Trailing Arm Bush | 36.278 | 177.0366 | 4 | 4 | 5 |  |  | 33329061945 |  |  | 5055676501424
Black | BMW | 3 Series | E21 (1978 - 1983) |  |  | PFR5-306BLK | Rear Trailing Arm Bush | 39.919 | 194.8047 | 4 | 4 | 5 |  |  | 33329061945 |  |  | 5055676501431
Road | BMW | 3 Series | E21 (1978 - 1983) |  |  | PFR5-306G | Rear Trailing Arm Bush Adjustable | 53.152 | 259.3818 | 4 | 4 | 5 | On car adjustable bush offering camber and toe adjustment. Gives +/-1 degree of adjustment. |  | 33329061945 | 33329058822 |  | 5055676525024
Black | BMW | 3 Series | E21 (1978 - 1983) |  |  | PFR5-306GBLK | Rear Trailing Arm Bush Adjustable | 58.476 | 285.3629 | 4 | 4 | 5 | On car adjustable bush offering camber and toe adjustment. Gives +/-1 degree of adjustment. |  | 33329061945 | 33329058822 |  | 5055676525031
Heritage | BMW | 3 Series | E21 (1978 - 1983) |  |  | PFR5-306GH | Rear Trailing Arm Bush Adjustable | 53.152 | 259.3818 | 4 | 4 | 5 | On car adjustable bush offering camber and toe adjustment. Gives +/-1 degree of adjustment. |  | 33329061945 | 33329058822 |  | 5055676545329
Heritage | BMW | 3 Series | E21 (1978 - 1983) |  |  | PFR5-306H | Rear Trailing Arm Bush | 36.278 | 177.0366 | 4 | 4 | 5 |  |  | 33329061945 |  |  | 5055676545312
Road | BMW | 3 Series | E30 inc M3 (1982 - 1991) |  |  | PF5K-1001 | Powerflex Handling Pack | 369.215 | 450.4423 | 1 | 1 |  | Included within this handling pack are the following parts:PFF5-303Front Lower Wishbone Rear Bush Caster OffsetPFR5-305Rear Beam Mounting BushPFR5-306Rear Trailing Arm BushPFR5-300Rear Diff Mounting BushThis Handling Pack contains a selection of parts from a complete vehicle listing, clickhereto see more parts available. |  |  |  |  | 5055676533364
Road | BMW | 3 Series | E30 inc M3 (1982 - 1991) |  |  | PF99-1002 | Universal Jack Pad Adaptor | 25.894 | 31.5907 | 1 | 1 |  | PF99-1002 is a polyurethane jack pad, designed to help lift stability and location, whilst protecting the underside of your vehicle. PFF99-1002 is a universal design, with one slot 14mm wide X 20mm deep and another 10mm wide X 15mm deep. | 14 X 20 / 10 X 15 |  |  |  | 5055676551153
Road | BMW | 3 Series | E30 inc M3 (1982 - 1991) |  |  | PF99-512-15 | PowerAlign Wheel Mounting Guide Pin | 28.49 | 34.7578 | 1 | 1 |  | Available singularly to suit a specific vehicle or as a handy 4-piece workshop kit, our new PowerAlign Wheel Mounting Guide Pins are designed to allow the safer mounting and easy alignment of heavy alloy wheels on most common cars to use lug bolts. The individual pins come supplied in a reusable twist tube and the 4-piece workshop kit is supplied with a steel storage case for pride of place in your toolbox.Simply thread the appropriate pin size into one of the bolt holes on the wheel hub. The wheel can then be lifted and placed on the guide pin, and easily slid into place on the hub; keeping the bolt holes aligned for other bolts to be inserted and tightened.This reduces the awkward and back-straining process of holding the wheel in place with one hand whilst lining up and threading in the first bolt; thus, reducing the risk, hassle, and strain of mounting wheels.Proven using simulated and real-world testing, the new mounting pins usehigh-strength CNC-machined AISI 303 Stainless Steel, some 50% stronger than plated mild steel, to ensure durability and resilience in a workshop environment, and are supplied with colour-coded 3D-printedprotective sleeves for ease of identificationandanodised 2011-T6 aluminium caps to absorb knocks and prevent damage to the wheel, unlike others on the market.Please clickhereto view all sizes available and fora wider-reaching application list in the form of anew user-friendly drop-down search function. |  | 71111093774 |  |  | 5055676559081
Road | BMW | 3 Series | E30 inc M3 (1982 - 1991) |  |  | PFF5-301 | Front Lower Wishbone Rear Bush (Concentric) | 34.331 | 83.7676 | 2 | 2 | 1 | Use PFF5-303 for the M3, or if increased caster is required. |  | 31129069035 / 31129064875 | 31121127378 / 31129058815 | 31121130123 / 31129058931 / 31129059288 | 5055676501332
Black | BMW | 3 Series | E30 inc M3 (1982 - 1991) |  |  | PFF5-301BLK | Front Lower Wishbone Rear Bush (Concentric) | 37.774 | 92.1686 | 2 | 2 | 1 | Use PFF5-303 for the M3, or if increased caster is required. |  | 31129069035 / 31129064875 | 31121127378 / 31129058815 | 31121130123 / 31129058931 / 31129059288 | 5055676523792
Heritage | BMW | 3 Series | E30 inc M3 (1982 - 1991) |  |  | PFF5-301H | Front Lower Wishbone Rear Bush (Concentric) | 34.331 | 83.7676 | 2 | 2 | 1 | Use PFF5-303 for the M3, or if increased caster is required. |  | 31129069035 / 31129064875 | 31121127378 / 31129058815 | 31121130123 / 31129058931 / 31129059288 | 5055676545206
Road | BMW | 3 Series | E30 inc M3 (1982 - 1991) |  |  | PFF5-302-18.5 | Front Anti Roll Bar Bush 18.5mm | 28.49 | 69.5156 | 2 | 2 | 2 |  | 18.5mm | Bar = 31351130684 / 31351127692 | Bush = 31351126774 / 31351127414 |  | 5055676555267
Black | BMW | 3 Series | E30 inc M3 (1982 - 1991) |  |  | PFF5-302-18.5BLK | Front Anti Roll Bar Bush 18.5mm | 31.284 | 76.333 | 2 | 2 | 2 |  | 18.5mm | Bar = 31351130684 / 31351127692 | Bush = 31351126774 / 31351127414 |  | 5055676555274
Heritage | BMW | 3 Series | E30 inc M3 (1982 - 1991) |  |  | PFF5-302-18.5H | Front Anti Roll Bar Bush 18.5mm | 28.49 | 69.5156 | 2 | 2 | 2 |  | 18.5mm | Bar = 31351130684 / 31351127692 | Bush = 31351126774 / 31351127414 |  | 5055676555281
Road | BMW | 3 Series | E30 inc M3 (1982 - 1991) |  |  | PFF5-302-19 | Front Anti Roll Bar Bush 19mm | 28.49 | 69.5156 | 2 | 2 | 2 |  | 19mm | 31351129137 |  |  | 5055676501349
Black | BMW | 3 Series | E30 inc M3 (1982 - 1991) |  |  | PFF5-302-19BLK | Front Anti Roll Bar Bush 19mm | 31.284 | 76.333 | 2 | 2 | 2 |  | 19mm | 31351129137 |  |  | 5055676501356
Heritage | BMW | 3 Series | E30 inc M3 (1982 - 1991) |  |  | PFF5-302-19H | Front Anti Roll Bar Bush 19mm | 28.49 | 69.5156 | 2 | 2 | 2 |  | 19mm | 31351129137 |  |  | 5055676545213
Road | BMW | 3 Series | E30 inc M3 (1982 - 1991) |  |  | PFF5-302-20 | Front Anti Roll Bar Bush 20mm | 28.49 | 69.5156 | 2 | 2 | 2 |  | 20mm | Bush = 31351129139 | Bar = 31351130850 / 31351129178 |  | 5055676501363
Black | BMW | 3 Series | E30 inc M3 (1982 - 1991) |  |  | PFF5-302-20BLK | Front Anti Roll Bar Bush 20mm | 31.284 | 76.333 | 2 | 2 | 2 |  | 20mm | Bush = 31351129139 | Bar = 31351130850 / 31351129178 |  | 5055676512901
Heritage | BMW | 3 Series | E30 inc M3 (1982 - 1991) |  |  | PFF5-302-20H | Front Anti Roll Bar Bush 20mm | 28.49 | 69.5156 | 2 | 2 | 2 |  | 20mm | Bush = 31351129139 | Bar = 31351130850 / 31351129178 |  | 5055676545220
Road | BMW | 3 Series | E30 inc M3 (1982 - 1991) |  |  | PFF5-302-21 | Front Anti Roll Bar Bush 21mm | 28.49 | 69.5156 | 2 | 2 | 2 |  | 21mm | 31351132355 |  |  | 5055676515735
Black | BMW | 3 Series | E30 inc M3 (1982 - 1991) |  |  | PFF5-302-21BLK | Front Anti Roll Bar Bush 21mm | 31.284 | 76.333 | 2 | 2 | 2 |  | 21mm | 31351132355 |  |  | 5055676555793
Heritage | BMW | 3 Series | E30 inc M3 (1982 - 1991) |  |  | PFF5-302-21H | Front Anti Roll Bar Bush 21mm | 28.49 | 69.5156 | 2 | 2 | 2 |  | 21mm | 31351132355 |  |  | 5055676545237
Road | BMW | 3 Series | E30 inc M3 (1982 - 1991) |  |  | PFF5-302-22 | Front Anti Roll Bar Bush 22mm | 28.49 | 69.5156 | 2 | 2 | 2 |  | 22mm |  |  |  | 5055676501370
Black | BMW | 3 Series | E30 inc M3 (1982 - 1991) |  |  | PFF5-302-22BLK | Front Anti Roll Bar Bush 22mm | 31.284 | 76.333 | 2 | 2 | 2 |  | 22mm |  |  |  | 5055676512918
Heritage | BMW | 3 Series | E30 inc M3 (1982 - 1991) |  |  | PFF5-302-22H | Front Anti Roll Bar Bush 22mm | 28.49 | 69.5156 | 2 | 2 | 2 |  | 22mm |  |  |  | 5055676545244
Road | BMW | 3 Series | E30 inc M3 (1982 - 1991) |  |  | PFF5-302-24 | Front Anti Roll Bar Bush 24mm | 28.49 | 69.5156 | 2 | 2 | 2 |  | 24mm |  |  |  | 5055676501387
Heritage | BMW | 3 Series | E30 inc M3 (1982 - 1991) |  |  | PFF5-302-24H | Front Anti Roll Bar Bush 24mm | 28.49 | 69.5156 | 2 | 2 | 2 |  | 24mm |  |  |  | 5055676545251
Road | BMW | 3 Series | E30 inc M3 (1982 - 1991) |  |  | PFF5-303 | Front Lower Wishbone Rear Bush Caster Offset | 40.172 | 98.0197 | 2 | 2 | 1 | PFF5-303 has an eccentric offset bore, increasing caster by 6.5mm / 0.5deg, for better turn-in response and in-corner camber gain. For M3 (not Evo) or for non-M models. |  | 31129069035 / 31129064875 | 31121127378 / 31129058815 | 31121130123 / 31129058931 / 31129059288 | 5055676501394
Black | BMW | 3 Series | E30 inc M3 (1982 - 1991) |  |  | PFF5-303BLK | Front Lower Wishbone Rear Bush Caster Offset | 44.198 | 107.8431 | 2 | 2 | 1 | PFF5-303 has an eccentric offset bore, increasing caster by 6.5mm / 0.5deg, for better turn-in response and in-corner camber gain. For M3 (not Evo) or for non-M models. |  | 31129069035 / 31129064875 | 31121127378 / 31129058815 | 31121130123 / 31129058931 / 31129059288 | 5055676523808
Heritage | BMW | 3 Series | E30 inc M3 (1982 - 1991) |  |  | PFF5-303H | Front Lower Wishbone Rear Bush Caster Offset | 40.172 | 98.0197 | 2 | 2 | 1 | PFF5-303 has an eccentric offset bore, increasing caster by 6.5mm / 0.5deg, for better turn-in response and in-corner camber gain. For M3 (not Evo) or for non-M models. |  | 31129069035 / 31129064875 | 31121127378 / 31129058815 | 31121130123 / 31129058931 / 31129059288 | 5055676545268
Road | BMW | 3 Series | E30 inc M3 (1982 - 1991) |  |  | PFF5-304 | Front Anti Roll Bar Link Rod Bush | 31.086 | 75.8498 | 2 | 2 | 3 | This part is designed to fit models where the Anti Roll Bar joins lower arm, not the shock absorber. This part will not fit the E36 M3 and Z3M models as a consequence. |  | 31351091764 | 31351128737 | 31351127689 | 5055676502599
Black | BMW | 3 Series | E30 inc M3 (1982 - 1991) |  |  | PFF5-304BLK | Front Anti Roll Bar Link Rod Bush | 34.199 | 83.4456 | 2 | 2 | 3 | This part is designed to fit models where the Anti Roll Bar joins lower arm not the shock absorber.This part will not fit the E36 M3 and Z3M models as a consequence. |  | 31351127689 | 31351128737 | 31351091764 | 5055676516275
Heritage | BMW | 3 Series | E30 inc M3 (1982 - 1991) |  |  | PFF5-304H | Front Anti Roll Bar Link Rod Bush | 31.086 | 75.8498 | 2 | 2 | 3 | This part is designed to fit models where the Anti Roll Bar joins lower arm, not the shock absorber. This part will not fit the E36 M3 and Z3M models as a consequence. |  | 31351091764 | 31351128737 | 31351127689 | 5055676545275
Black | BMW | 3 Series | E30 inc M3 (1982 - 1991) |  |  | PFF5-3601BLK | Front Wishbone Rear Bush (E46 Hybrid) | 45.364 | 110.6882 | 2 | 2 | 1 | PFF5-3601BLK Front Wishbone Rear Bush (E46 Hybrid) is a two-piece hybrid design bush for free-rotation made using our Black 95A durometer material inner and outer bush, that combines the inner hexagonal profile of the E46 aluminium wishbone and the outer dimensions of the E30/E36 'Lollipop' mounting brackets. |  | 31121139789 | 31121139790 |  | 5055676560926
Black | BMW | 3 Series | E30 inc M3 (1982 - 1991) |  |  | PFF5-3603BLK | Front Wishbone Rear Bush (E46 Hybrid, Aluminium Outer) | 68.079 | 166.1128 | 2 | 2 | 1 | PFF5-3603BLK Front Wishbone Rear Bush (E46 Hybrid, Aluminium Outer) is a two-piece hybrid design bush for free-rotation made using our Black 95A durometer material inner bush, that combines the inner hexagonal profile of the E46 aluminium wishbone and the outer dimensions of the E30/E36 'Lollipop' mounting brackets. PFF5-3603BLK uses a CNC-machined Aluminium outer shell to increase stiffness and durability further for the most demanding high-stress conditions. |  | 31121139789 | 31121139790 |  | 5055676560933
Road | BMW | 3 Series | E30 inc M3 (1982 - 1991) |  |  | PFF5-370 | Clutch Fork Pivot Pin | 25.894 | 31.5907 | 1 | 1 | 70 | The factory plastic clutch fork pivot pins (and even some aftermarket bronze/brass ones) are known to squeak, wear excessively and even break over time and when used with high-pressure performance clutches. Our CNC-machined 303-grade stainless steel clutch fork pivot pins solves this issue, as a fit and forget part with our lifetime warranty. Fits manual transmissions only. PFF5-370 vs. Plastic BMW OEM Clutch Pivot PinPowerflex Stainless Steel Clutch Pin vs. worn-out factory Clutch Pivot Pin |  | 21511202659 / 21 51 1 202 659 |  |  | 5055676560605
Road | BMW | 3 Series | E30 inc M3 (1982 - 1991) |  |  | PFF5-4630 | Gear Shift Arm Front Bush Round | 25.894 | 31.5907 | 1 | 1 | 31 |  | 26mm Long | 25117519669 |  |  | 5055676544209
Black | BMW | 3 Series | E30 inc M3 (1982 - 1991) |  |  | PFF5-4630BLK | Gear Shift Arm Front Bush Round | 25.894 | 31.5907 | 1 | 1 | 31 |  | 26mm Long | 25117519669 |  |  | 5055676544216
Heritage | BMW | 3 Series | E30 inc M3 (1982 - 1991) |  |  | PFF5-4630H | Gear Shift Arm Front Bush Round | 25.894 | 31.5907 | 1 | 1 | 31 |  | 26mm Long | 25117519669 |  |  | 5055676555656
Heritage | BMW | 3 Series | E30 inc M3 (1982 - 1991) |  |  | PFF5-4630H | Gear Shift Arm Front Bush Round | 25.894 | 31.5907 | 1 | 1 | 31 |  | 26mm Long | 25117519669 |  |  | 5055676560049
Black | BMW | 3 Series | E30 inc M3 (1982 - 1991) |  |  | PFF5-4631BLK | Gear Shift Arm Front Bush Oval | 25.245 | 30.7989 | 1 | 1 | 31 | Depending on vehicle application, this part can be 1 or 2 per car. | 26mm Long | 25117507695 |  |  | 5055676544230
Road | BMW | 3 Series | E30 inc M3 (1982 - 1991) |  |  | PFF5-4652 | Offset Lower Radiator Mount Kit | 33.682 | 41.092 | 1 | 1 | 52 | Made in our Red 65A durometer material, the offset bushes move the bottomof the radiator forward by 8mm to add needed clearance for the expansion tank/pulley on larger core radiators and to prevent it from touching and causing a potentially catastrophic engine failure, especially if the engine mounts are worn. They can also be fitted without draining down the coolant system and removing the radiator, making them an easy swap out. |  | 17111178412 |  |  | 5055676558350
Road | BMW | 3 Series | E30 inc M3 (1982 - 1991) |  |  | PFF5-5301 | Front Wishbone Rear Bush, Aluminium Outer (Concentric) | 77.165 | 188.2826 | 2 | 2 | 1 | PFF5-5301 includes a CNC-machined aluminium outer shell with a concentric bore for standard geometry alignment, and with the machined shell and reducing the amount of polyurethane material used, we have increased stiffness by a further 50% over PFF5-301 and PFF5-303, and a massive 250% over the standard OE rubber bush. The results are incredible, with minimal deflection under steering load and braking, whilst maintaining a balance of compliance and performance. |  | 31129069035 / 31129064875 | 31121127378 / 31129058815 | 31121130123 / 31129058931 / 31129059288 | 5055676553935
Black | BMW | 3 Series | E30 inc M3 (1982 - 1991) |  |  | PFF5-5301BLK | Front Wishbone Rear Bush, Aluminium Outer (Concentric) | 84.953 | 207.2853 | 2 | 2 | 1 | PFF5-5301 includes a CNC-machined aluminium outer shell with a concentric bore for standard geometry alignment, and with the machined shell and reducing the amount of polyurethane material used, we have increased stiffness by a further 50% over PFF5-301 and PFF5-303, and a massive 250% over the standard OE rubber bush. The results are incredible, with minimal deflection under steering load and braking, whilst maintaining a balance of compliance and performance. |  | 31129069035 / 31129064875 | 31121127378 / 31129058815 | 31121130123 / 31129058931 / 31129059288 | 5055676553942
Road | BMW | 3 Series | E30 inc M3 (1982 - 1991) |  |  | PFF5-5303 | Front Wishbone Rear Bush, Aluminium Outer Caster Offset | 77.165 | 188.2826 | 2 | 2 | 1 | PFF5-5303 includes a CNC-machined aluminium outer shell with an eccentric offset bore, increasing caster by 6.5mm / 0.5deg, for better turn-in response and in-corner camber gain. By including the shell and reducing the amount of polyurethane material used, we have increased stiffness by a further 50% over PFF5-301 and PFF5-303, and a massive 250% over the standard OE rubber bush. The results are incredible, with minimal deflection under steering load and braking, whilst maintaining a balance of compliance and performance. |  | 31129069035 / 31129064875 | 31121127378 / 31129058815 | 31121130123 / 31129058931 / 31129059288 | 5055676553959
Black | BMW | 3 Series | E30 inc M3 (1982 - 1991) |  |  | PFF5-5303BLK | Front Wishbone Rear Bush, Aluminium Outer Caster Offset | 84.953 | 207.2853 | 2 | 2 | 1 | PFF5-5303 includes a CNC-machined aluminium outer shell with an eccentric offset bore, increasing caster by 6.5mm / 0.5deg, for better turn-in response and in-corner camber gain. By including the shell and reducing the amount of polyurethane material used, we have increased stiffness by a further 50% over PFF5-301 and PFF5-303, and a massive 250% over the standard OE rubber bush. The results are incredible, with minimal deflection under steering load and braking, whilst maintaining a balance of compliance and performance. |  | 31129069035 / 31129064875 | 31121127378 / 31129058815 | 31121130123 / 31129058931 / 31129059288 | 5055676553966
Road | BMW | 3 Series | E30 inc M3 (1982 - 1991) |  |  | PFR5-300 | Rear Diff Mounting Bush | 51.205 | 62.4701 | 1 | 1 | 7 |  |  | 33171135242 / 33171135244 | 33171090948 | 33171090950 | 5055676501318
Black | BMW | 3 Series | E30 inc M3 (1982 - 1991) |  |  | PFR5-300BLK | Rear Diff Mounting Bush | 56.331 | 68.7238 | 1 | 1 | 7 |  |  | 33171135242 / 33171135244 | 33171090948 | 33171090950 | 5055676501325
Heritage | BMW | 3 Series | E30 inc M3 (1982 - 1991) |  |  | PFR5-300H | Rear Diff Mounting Bush | 51.205 | 62.4701 | 1 | 1 | 7 |  |  | 33171135242 / 33171135244 | 33171090948 / 33172228425 | 33171090950 | 5055676545299
Road | BMW | 3 Series | E30 inc M3 (1982 - 1991) |  |  | PFR5-305 | Rear Beam Mounting Bush | 55.748 | 136.0251 | 2 | 2 | 4 |  |  | 33311129144 | 33311130537 |  | 5055676501400
Black | BMW | 3 Series | E30 inc M3 (1982 - 1991) |  |  | PFR5-305BLK | Rear Beam Mounting Bush | 61.336 | 149.6598 | 2 | 2 | 4 |  |  | 33311129144 | 33311130537 |  | 5055676501417
Heritage | BMW | 3 Series | E30 inc M3 (1982 - 1991) |  |  | PFR5-305H | Rear Beam Mounting Bush | 55.748 | 136.0251 | 2 | 2 | 4 |  |  | 33311129144 | 33311130537 |  | 5055676545305
Road | BMW | 3 Series | E30 inc M3 (1982 - 1991) |  |  | PFR5-306 | Rear Trailing Arm Bush | 36.278 | 177.0366 | 4 | 4 | 5 |  |  | 33329061945 |  |  | 5055676501424
Black | BMW | 3 Series | E30 inc M3 (1982 - 1991) |  |  | PFR5-306BLK | Rear Trailing Arm Bush | 39.919 | 194.8047 | 4 | 4 | 5 |  |  | 33329061945 |  |  | 5055676501431
Road | BMW | 3 Series | E30 inc M3 (1982 - 1991) |  |  | PFR5-306G | Rear Trailing Arm Bush Adjustable | 53.152 | 259.3818 | 4 | 4 | 5 | On car adjustable bush offering camber and toe adjustment. Gives +/-1 degree of adjustment. |  | 33329061945 | 33329058822 |  | 5055676525024
Black | BMW | 3 Series | E30 inc M3 (1982 - 1991) |  |  | PFR5-306GBLK | Rear Trailing Arm Bush Adjustable | 58.476 | 285.3629 | 4 | 4 | 5 | On car adjustable bush offering camber and toe adjustment. Gives +/-1 degree of adjustment. |  | 33329061945 | 33329058822 |  | 5055676525031
Heritage | BMW | 3 Series | E30 inc M3 (1982 - 1991) |  |  | PFR5-306GH | Rear Trailing Arm Bush Adjustable | 53.152 | 259.3818 | 4 | 4 | 5 | On car adjustable bush offering camber and toe adjustment. Gives +/-1 degree of adjustment. |  | 33329061945 | 33329058822 |  | 5055676545329
Heritage | BMW | 3 Series | E30 inc M3 (1982 - 1991) |  |  | PFR5-306H | Rear Trailing Arm Bush | 36.278 | 177.0366 | 4 | 4 | 5 |  |  | 33329061945 |  |  | 5055676545312
Road | BMW | 3 Series | E30 inc M3 (1982 - 1991) |  |  | PFR5-308-12 | Rear Anti Roll Bar Mounting Bush 12mm | 23.045 | 56.2298 | 2 | 2 | 6 |  | 12mm |  |  |  | 5055676501448
Black | BMW | 3 Series | E30 inc M3 (1982 - 1991) |  |  | PFR5-308-12BLK | Rear Anti Roll Bar Mounting Bush 12mm | 25.377 | 61.9199 | 2 | 2 | 6 |  | 12mm |  |  |  | 5055676512925
Heritage | BMW | 3 Series | E30 inc M3 (1982 - 1991) |  |  | PFR5-308-12H | Rear Anti Roll Bar Mounting Bush 12mm | 23.045 | 56.2298 | 2 | 2 | 6 |  | 12mm |  |  |  | 5055676545336
Road | BMW | 3 Series | E30 inc M3 (1982 - 1991) |  |  | PFR5-308-13 | Rear Anti Roll Bar Mounting Bush 13mm | 23.045 | 56.2298 | 2 | 2 | 6 |  | 13mm | 33551129678 |  |  | 5055676501455
Black | BMW | 3 Series | E30 inc M3 (1982 - 1991) |  |  | PFR5-308-13BLK | Rear Anti Roll Bar Mounting Bush 13mm | 25.377 | 61.9199 | 2 | 2 | 6 |  | 13mm | 33551129678 |  |  | 5055676540621
Heritage | BMW | 3 Series | E30 inc M3 (1982 - 1991) |  |  | PFR5-308-13H | Rear Anti Roll Bar Mounting Bush 13mm | 23.045 | 56.2298 | 2 | 2 | 6 |  | 13mm | 33551129678 |  |  | 5055676545343
Road | BMW | 3 Series | E30 inc M3 (1982 - 1991) |  |  | PFR5-308-14 | Rear Anti Roll Bar Mounting Bush 14mm | 23.045 | 56.2298 | 2 | 2 | 6 | Suitable for both 14mm and 14.5mm bars | 14mm | 33551135720 | 33551129194 | 33551124760 | 5055676501462
Black | BMW | 3 Series | E30 inc M3 (1982 - 1991) |  |  | PFR5-308-14BLK | Rear Anti Roll Bar Mounting Bush 14mm | 25.377 | 61.9199 | 2 | 2 | 6 | Suitable for both 14mm and 14.5mm bars | 14mm | 33551135720 | 33551129194 | 33551124760 | 5055676512932
Heritage | BMW | 3 Series | E30 inc M3 (1982 - 1991) |  |  | PFR5-308-14H | Rear Anti Roll Bar Mounting Bush 14mm | 23.045 | 56.2298 | 2 | 2 | 6 | Suitable for both 14mm and 14.5mm bars | 14mm | 33551135720 | 33551129194 | 33551124760 | 5055676545350
Road | BMW | 3 Series | E30 inc M3 (1982 - 1991) |  |  | PFR5-308-15.5 | Rear Anti Roll Bar Mounting Bush 15.5mm | 23.045 | 56.2298 | 2 | 2 | 6 |  | 15.5mm | 33551090376 | 33551129225 |  | 5055676501479
Black | BMW | 3 Series | E30 inc M3 (1982 - 1991) |  |  | PFR5-308-15.5BLK | Rear Anti Roll Bar Mounting Bush 15.5mm | 25.377 | 61.9199 | 2 | 2 | 6 |  | 15.5mm | 33551090376 | 33551129225 |  | 5055676515346
Heritage | BMW | 3 Series | E30 inc M3 (1982 - 1991) |  |  | PFR5-308-15.5H | Rear Anti Roll Bar Mounting Bush 15.5mm | 23.045 | 56.2298 | 2 | 2 | 6 |  | 15.5mm | 33551090376 | 33551129225 |  | 5055676545367
Road | BMW | 3 Series | E30 inc M3 (1982 - 1991) |  |  | PFR5-308-16 | Rear Anti Roll Bar Mounting Bush 16mm | 23.045 | 56.2298 | 2 | 2 | 6 |  | 16mm |  |  |  | 5055676501486
Black | BMW | 3 Series | E30 inc M3 (1982 - 1991) |  |  | PFR5-308-16BLK | Rear Anti Roll Bar Mounting Bush 16mm | 25.377 | 61.9199 | 2 | 2 | 6 |  | 16mm |  |  |  | 5055676512949
Heritage | BMW | 3 Series | E30 inc M3 (1982 - 1991) |  |  | PFR5-308-16H | Rear Anti Roll Bar Mounting Bush 16mm | 23.045 | 56.2298 | 2 | 2 | 6 |  | 16mm |  |  |  | 5055676545374
Road | BMW | 3 Series | E30 inc M3 (1982 - 1991) |  |  | PFR5-308-18 | Rear Roll Bar Mounting Bush 18mm | 23.045 | 56.2298 | 2 | 2 | 6 | It will not fit E24 6 series models built before 05/1982. | 18mm |  |  |  | 5055676501509
Black | BMW | 3 Series | E30 inc M3 (1982 - 1991) |  |  | PFR5-308-18BLK | Rear Roll Bar Mounting Bush 18mm | 25.377 | 61.9199 | 2 | 2 | 6 | It will not fit E24 6 series models built before 05/1982. | 18mm |  |  |  | 5055676512956
Heritage | BMW | 3 Series | E30 inc M3 (1982 - 1991) |  |  | PFR5-308-18H | Rear Roll Bar Mounting Bush 18mm | 23.045 | 56.2298 | 2 | 2 | 6 | It will not fit E24 6 series models built before 05/1982. | 18mm |  |  |  | 5055676545381
Road | BMW | 3 Series | E30 inc M3 (1982 - 1991) |  |  | PFR5-315 | Rear ARB End Link To Arm Bush | 29.788 | 72.6827 | 2 | 2 | 15 | It will not fit E24 6 series models built before 05/1982. |  | 33551124375 | 33551126932 | 33552283743 | 5055676528711
Black | BMW | 3 Series | E30 inc M3 (1982 - 1991) |  |  | PFR5-315BLK | Rear ARB End Link To Arm Bush | 32.78 | 79.9832 | 2 | 2 | 15 | It will not fit E24 6 series models built before 05/1982. |  | 33551124375 | 33551126932 | 33552283743 | 5055676528728
Heritage | BMW | 3 Series | E30 inc M3 (1982 - 1991) |  |  | PFR5-315H | Rear ARB End Link To Arm Bush | 29.788 | 72.6827 | 2 | 2 | 15 | It will not fit E24 6 series models built before 05/1982. |  | 33551124375 | 33551126932 | 33552283743 | 5055676545398
Road | BMW | 3 Series | E30 inc M3 (1982 - 1991) |  |  | PFR5-316 | Rear ARB End Link To Bar Bush | 23.947 | 58.4307 | 2 | 2 | 16 | It will not fit E24 6 series models built before 05/1982. |  | 33551124375 | 33551126932 | 33552283743 | 5055676528698
Black | BMW | 3 Series | E30 inc M3 (1982 - 1991) |  |  | PFR5-316BLK | Rear ARB End Link To Bar Bush | 26.345 | 64.2818 | 2 | 2 | 16 | It will not fit E24 6 series models built before 05/1982. |  | 33551124375 | 33551126932 | 33552283743 | 5055676528704
Heritage | BMW | 3 Series | E30 inc M3 (1982 - 1991) |  |  | PFR5-316H | Rear ARB End Link To Bar Bush | 23.947 | 58.4307 | 2 | 2 | 16 | It will not fit E24 6 series models built before 05/1982. |  | 33551124375 | 33551126932 | 33552283743 | 5055676545404
Road | BMW | 3 Series | E30 inc M3 (1982 - 1991) |  |  | PFR5-5630-10 | Rear Shock Top Mount Bracket and Bush 10mm | 62.887 | 153.4443 | 2 | 2 | 30 | Suits cars with a standard and aftermarket rear shock absorber with a 10mm pin. Will not fit E36 and E46 Cabriolet models Suspension Brand Rear Shock Absorber Shaft Diameter Original BMW 10mm AST 10mm Bilstein HD, Sport, PSS Coilovers 10mm FK Coilovers 10mm H&R Coilovers 10mm JRZ RS 12mm Koni Sport 10mm KW V1, 2, 3 10mm ST Coilovers 10mm Tein Coilovers 12mm The above list is meant as a guide only. If your shock absorber brand is not listed,measuring the OD of the shaft will determine whether PFR5-5630-10 orPFR5-5630-12 should be fitted. | 10mm | 33521092362 | 33526779670 |  | 5055676528407
Black | BMW | 3 Series | E30 inc M3 (1982 - 1991) |  |  | PFR5-5630-10BLK | Rear Shock Top Mount Bracket and Bush 10mm | 69.179 | 168.7968 | 2 | 2 | 30 | Suits cars with a standard and aftermarket rear shock absorber with a 10mm pin. Will not fit E36 and E46 Cabriolet models Suspension BrandRear Shock Absorber Shaft DiameterOriginal BMW10mmAST10mmBilstein HD, Sport, PSS Coilovers10mmFK Coilovers10mmH&R Coilovers10mmJRZ RS12mmKoni Sport10mmKW V1, 2, 310mmST Coilovers10mmTein Coilovers12mmThe above list is meant as a guide only. If your shock absorber brand is not listed,measuring the OD of the shaft will determine whether PFR5-5630-10 orPFR5-5630-12 should be fitted. | 10mm | 33521092362 | 33526779670 |  | 5055676528414
Heritage | BMW | 3 Series | E30 inc M3 (1982 - 1991) |  |  | PFR5-5630-10H | Rear Shock Top Mount Bracket and Bush 10mm | 62.887 | 153.4443 | 2 | 2 | 30 | Suits cars with a standard and aftermarket rear shock absorber with a 10mm pin. Will not fit E36 and E46 Cabriolet models Suspension Brand Rear Shock Absorber Shaft Diameter Original BMW 10mm AST 10mm Bilstein HD, Sport, PSS Coilovers 10mm FK Coilovers 10mm H&R Coilovers 10mm JRZ RS 12mm Koni Sport 10mm KW V1, 2, 3 10mm ST Coilovers 10mm Tein Coilovers 12mm The above list is meant as a guide only. If your shock absorber brand is not listed,measuring the OD of the shaft will determine whether PFR5-5630-10 orPFR5-5630-12 should be fitted. | 10mm | 33521092362 | 33526779670 |  | 5055676545411
Road | BMW | 3 Series | E30 inc M3 (1982 - 1991) |  |  | PFR5-5630-12 | Rear Shock Top Mount Bracket and Bush 12mm | 62.887 | 153.4443 | 2 | 2 | 30 | Suits cars with aftermarket rear shock absorber with a 12mm pin. Will not fit E36 and E46 Cabriolet models. Suspension BrandRear Shock Absorber Shaft DiameterOriginal BMW10mmAST10mmBilstein HD, Sport, PSS Coilovers10mmFK Coilovers10mmH&R Coilovers10mmJRZ RS12mmKoni Sport10mmKW V1, 2, 310mmST Coilovers10mmTein Coilovers12mmThe above list is meant as a guide only. If your shock absorber brand is not listed,measuring the OD of the shaft will determine whether PFR5-5630-10 orPFR5-5630-12 should be fitted. | 12mm | 33521092362 | 33526779670 |  | 5055676528421
Black | BMW | 3 Series | E30 inc M3 (1982 - 1991) |  |  | PFR5-5630-12BLK | Rear Shock Top Mount Bracket and Bush 12mm | 69.179 | 168.7968 | 2 | 2 | 30 | Suits cars with aftermarket rear shock absorber with a 12mm pin. Will not fit E36 and E46 Cabriolet models. Suspension BrandRear Shock Absorber Shaft DiameterOriginal BMW10mmAST10mmBilstein HD, Sport, PSS Coilovers10mmFK Coilovers10mmH&R Coilovers10mmJRZ RS12mmKoni Sport10mmKW V1, 2, 310mmST Coilovers10mmTein Coilovers12mmThe above list is meant as a guide only. If your shock absorber brand is not listed,measuring the OD of the shaft will determine whether PFR5-5630-10 orPFR5-5630-12 should be fitted. | 12mm | 33521092362 | 33526779670 |  | 5055676528438
Heritage | BMW | 3 Series | E30 inc M3 (1982 - 1991) |  |  | PFR5-5630-12H | Rear Shock Top Mount Bracket and Bush 12mm | 62.887 | 153.4443 | 2 | 2 | 30 | Suits cars with aftermarket rear shock absorber with a 12mm pin. Will not fit E36 and E46 Cabriolet models. Suspension BrandRear Shock Absorber Shaft DiameterOriginal BMW10mmAST10mmBilstein HD, Sport, PSS Coilovers10mmFK Coilovers10mmH&R Coilovers10mmJRZ RS12mmKoni Sport10mmKW V1, 2, 310mmST Coilovers10mmTein Coilovers12mmThe above list is meant as a guide only. If your shock absorber brand is not listed,measuring the OD of the shaft will determine whether PFR5-5630-10 orPFR5-5630-12 should be fitted. | 12mm | 33521092362 | 33526779670 |  | 5055676545428
Road | BMW | 3 Series | E36 Compact (1993-2000) |  |  | PF99-512-15 | PowerAlign Wheel Mounting Guide Pin | 28.49 | 34.7578 | 1 | 1 |  | Available singularly to suit a specific vehicle or as a handy 4-piece workshop kit, our new PowerAlign Wheel Mounting Guide Pins are designed to allow the safer mounting and easy alignment of heavy alloy wheels on most common cars to use lug bolts. The individual pins come supplied in a reusable twist tube and the 4-piece workshop kit is supplied with a steel storage case for pride of place in your toolbox.Simply thread the appropriate pin size into one of the bolt holes on the wheel hub. The wheel can then be lifted and placed on the guide pin, and easily slid into place on the hub; keeping the bolt holes aligned for other bolts to be inserted and tightened.This reduces the awkward and back-straining process of holding the wheel in place with one hand whilst lining up and threading in the first bolt; thus, reducing the risk, hassle, and strain of mounting wheels.Proven using simulated and real-world testing, the new mounting pins usehigh-strength CNC-machined AISI 303 Stainless Steel, some 50% stronger than plated mild steel, to ensure durability and resilience in a workshop environment, and are supplied with colour-coded 3D-printedprotective sleeves for ease of identificationandanodised 2011-T6 aluminium caps to absorb knocks and prevent damage to the wheel, unlike others on the market.Please clickhereto view all sizes available and fora wider-reaching application list in the form of anew user-friendly drop-down search function. |  | 71111093774 |  |  | 5055676559081
Road | BMW | 3 Series | E36 Compact (1993-2000) |  |  | PFF5-301 | Front Lower Wishbone Rear Bush (Concentric) | 34.331 | 83.7676 | 2 | 2 | 1 | Use PFF5-303 for the M3, or if increased caster is required. |  | 31129069035 / 31129064875 | 31121127378 / 31129058815 | 31121130123 / 31129058931 / 31129059288 | 5055676501332
Black | BMW | 3 Series | E36 Compact (1993-2000) |  |  | PFF5-301BLK | Front Lower Wishbone Rear Bush (Concentric) | 37.774 | 92.1686 | 2 | 2 | 1 | Use PFF5-303 for the M3, or if increased caster is required. |  | 31129069035 / 31129064875 | 31121127378 / 31129058815 | 31121130123 / 31129058931 / 31129059288 | 5055676523792
Heritage | BMW | 3 Series | E36 Compact (1993-2000) |  |  | PFF5-301H | Front Lower Wishbone Rear Bush (Concentric) | 34.331 | 83.7676 | 2 | 2 | 1 | Use PFF5-303 for the M3, or if increased caster is required. |  | 31129069035 / 31129064875 | 31121127378 / 31129058815 | 31121130123 / 31129058931 / 31129059288 | 5055676545206
Road | BMW | 3 Series | E36 Compact (1993-2000) |  |  | PFF5-303 | Front Lower Wishbone Rear Bush Caster Offset | 40.172 | 98.0197 | 2 | 2 | 1 | PFF5-303 has an eccentric offset bore, increasing caster by 6.5mm / 0.5deg, for better turn-in response and in-corner camber gain. For M3 (not Evo) or for non-M models. |  | 31129069035 / 31129064875 | 31121127378 / 31129058815 | 31121130123 / 31129058931 / 31129059288 | 5055676501394
Black | BMW | 3 Series | E36 Compact (1993-2000) |  |  | PFF5-303BLK | Front Lower Wishbone Rear Bush Caster Offset | 44.198 | 107.8431 | 2 | 2 | 1 | PFF5-303 has an eccentric offset bore, increasing caster by 6.5mm / 0.5deg, for better turn-in response and in-corner camber gain. For M3 (not Evo) or for non-M models. |  | 31129069035 / 31129064875 | 31121127378 / 31129058815 | 31121130123 / 31129058931 / 31129059288 | 5055676523808
Heritage | BMW | 3 Series | E36 Compact (1993-2000) |  |  | PFF5-303H | Front Lower Wishbone Rear Bush Caster Offset | 40.172 | 98.0197 | 2 | 2 | 1 | PFF5-303 has an eccentric offset bore, increasing caster by 6.5mm / 0.5deg, for better turn-in response and in-corner camber gain. For M3 (not Evo) or for non-M models. |  | 31129069035 / 31129064875 | 31121127378 / 31129058815 | 31121130123 / 31129058931 / 31129059288 | 5055676545268
Road | BMW | 3 Series | E36 Compact (1993-2000) |  |  | PFF5-304 | Front Anti Roll Bar Link Rod Bush | 31.086 | 75.8498 | 2 | 2 | 3 | This part is designed to fit models where the Anti Roll Bar joins lower arm, not the shock absorber. This part will not fit the E36 M3 and Z3M models as a consequence. |  | 31351091764 | 31351128737 | 31351127689 | 5055676502599
Black | BMW | 3 Series | E36 Compact (1993-2000) |  |  | PFF5-304BLK | Front Anti Roll Bar Link Rod Bush | 34.199 | 83.4456 | 2 | 2 | 3 | This part is designed to fit models where the Anti Roll Bar joins lower arm not the shock absorber.This part will not fit the E36 M3 and Z3M models as a consequence. |  | 31351127689 | 31351128737 | 31351091764 | 5055676516275
Heritage | BMW | 3 Series | E36 Compact (1993-2000) |  |  | PFF5-304H | Front Anti Roll Bar Link Rod Bush | 31.086 | 75.8498 | 2 | 2 | 3 | This part is designed to fit models where the Anti Roll Bar joins lower arm, not the shock absorber. This part will not fit the E36 M3 and Z3M models as a consequence. |  | 31351091764 | 31351128737 | 31351127689 | 5055676545275
Road | BMW | 3 Series | E36 Compact (1993-2000) |  |  | PFF5-310-23 | Front Anti Roll Bar Mounting Bush 23mm | 26.543 | 64.7649 | 2 | 2 | 2 | Check anti roll bar diameter before ordering. | 23mm | 31351135805 | 31351090300 | 31351091228 | 5055676501547
Black | BMW | 3 Series | E36 Compact (1993-2000) |  |  | PFF5-310-23BLK | Front Anti Roll Bar Mounting Bush 23mm | 29.205 | 71.2602 | 2 | 2 | 2 | Check anti roll bar diameter before ordering. | 23mm | 31351135805 | 31351090300 | 31351091228 | 5055676512970
Heritage | BMW | 3 Series | E36 Compact (1993-2000) |  |  | PFF5-310-23H | Front Anti Roll Bar Mounting Bush 23mm | 26.543 | 64.7649 | 2 | 2 | 2 | Check anti roll bar diameter before ordering. | 23mm | 31351135805 | 31351090300 | 31351091228 | 5055676547538
Road | BMW | 3 Series | E36 Compact (1993-2000) |  |  | PFF5-310-24 | Front Anti Roll Bar Mounting Bush 24mm | 26.543 | 64.7649 | 2 | 2 | 2 | Check anti roll bar diameter before ordering | 24mm | 31351132786 | 31351090263 | 31351133738 | 5055676501554
Black | BMW | 3 Series | E36 Compact (1993-2000) |  |  | PFF5-310-24BLK | Front Anti Roll Bar Mounting Bush 24mm | 29.205 | 71.2602 | 2 | 2 | 2 | Check anti roll bar diameter before ordering | 24mm | 31351132786 | 31351090263 | 31351133738 | 5055676501561
Road | BMW | 3 Series | E36 Compact (1993-2000) |  |  | PFF5-310-25 | Front Anti Roll Bar Mounting Bush 25mm | 25.894 | 63.1814 | 2 | 2 | 2 |  | 25mm | Bar = 31351090182 / 31351138338 | Bush = 31351090268 / 31351138340 |  | 5055676501578
Black | BMW | 3 Series | E36 Compact (1993-2000) |  |  | PFF5-310-25BLK | Front Anti Roll Bar Mounting Bush 25mm | 28.49 | 69.5156 | 2 | 2 | 2 | Check anti roll bar diameter before ordering. | 25mm | Bar = 31351090182 / 31351138338 | Bush = 31351090268 / 31351138340 |  | 5055676501585
Heritage | BMW | 3 Series | E36 Compact (1993-2000) |  |  | PFF5-310-25H | Front Anti Roll Bar Mounting Bush 25mm | 25.894 | 63.1814 | 2 | 2 | 2 | Check anti roll bar diameter before ordering. | 25mm | Bar = 31351090182 / 31351138338 | Bush = 31351090268 / 31351138340 |  | 5055676547552
Black | BMW | 3 Series | E36 Compact (1993-2000) |  |  | PFF5-3601BLK | Front Wishbone Rear Bush (E46 Hybrid) | 45.364 | 110.6882 | 2 | 2 | 1 | PFF5-3601BLK Front Wishbone Rear Bush (E46 Hybrid) is a two-piece hybrid design bush for free-rotation made using our Black 95A durometer material inner and outer bush, that combines the inner hexagonal profile of the E46 aluminium wishbone and the outer dimensions of the E30/E36 'Lollipop' mounting brackets. |  | 31121139789 | 31121139790 |  | 5055676560926
Black | BMW | 3 Series | E36 Compact (1993-2000) |  |  | PFF5-3603BLK | Front Wishbone Rear Bush (E46 Hybrid, Aluminium Outer) | 68.079 | 166.1128 | 2 | 2 | 1 | PFF5-3603BLK Front Wishbone Rear Bush (E46 Hybrid, Aluminium Outer) is a two-piece hybrid design bush for free-rotation made using our Black 95A durometer material inner bush, that combines the inner hexagonal profile of the E46 aluminium wishbone and the outer dimensions of the E30/E36 'Lollipop' mounting brackets. PFF5-3603BLK uses a CNC-machined Aluminium outer shell to increase stiffness and durability further for the most demanding high-stress conditions. |  | 31121139789 | 31121139790 |  | 5055676560933
Road | BMW | 3 Series | E36 Compact (1993-2000) |  |  | PFF5-4630 | Gear Shift Arm Front Bush Round | 25.894 | 31.5907 | 1 | 1 | 31 |  | 26mm Long | 25117519669 |  |  | 5055676544209
Black | BMW | 3 Series | E36 Compact (1993-2000) |  |  | PFF5-4630BLK | Gear Shift Arm Front Bush Round | 25.894 | 31.5907 | 1 | 1 | 31 |  | 26mm Long | 25117519669 |  |  | 5055676544216
Heritage | BMW | 3 Series | E36 Compact (1993-2000) |  |  | PFF5-4630H | Gear Shift Arm Front Bush Round | 25.894 | 31.5907 | 1 | 1 | 31 |  | 26mm Long | 25117519669 |  |  | 5055676555656
Heritage | BMW | 3 Series | E36 Compact (1993-2000) |  |  | PFF5-4630H | Gear Shift Arm Front Bush Round | 25.894 | 31.5907 | 1 | 1 | 31 |  | 26mm Long | 25117519669 |  |  | 5055676560049
Road | BMW | 3 Series | E36 Compact (1993-2000) |  |  | PFF5-4631 | Gear Shift Arm Front Bush Oval | 25.245 | 30.7989 | 1 | 1 | 31 | Depending on vehicle application, this part can be 1 or 2 per car. | 26mm Long | 25117507695 |  |  | 5055676544223
Black | BMW | 3 Series | E36 Compact (1993-2000) |  |  | PFF5-4631BLK | Gear Shift Arm Front Bush Oval | 25.245 | 30.7989 | 1 | 1 | 31 | Depending on vehicle application, this part can be 1 or 2 per car. | 26mm Long | 25117507695 |  |  | 5055676544230
Heritage | BMW | 3 Series | E36 Compact (1993-2000) |  |  | PFF5-4631H | Gear Shift Arm Front Bush Oval | 25.245 | 30.7989 | 1 | 1 | 31 | Depending on vehicle application, this part can be 1 or 2 per car. | 26mm Long | 25117507695 |  |  | 5055676555748
Road | BMW | 3 Series | E36 Compact (1993-2000) |  |  | PFF5-4632 | Shifter Arm Rear Bush | 37.576 | 45.8427 | 1 | 1 | 32 | Replaces the soft OE rubber bush that sits at the end of the gear shifter arm on manual transmission equipped vehicles, a part often overlooked when upgrading transmission components. Made in our Yellow 70A durometer material and supplied with a plated steel casing, this new part is designed to eliminate slack in the gear shift and restore precision when changing gear, reinvigorating older cars and restoring the connection between the driver and their driving machine.Pairs brilliantly withPFF5-4630orPFF5-4631Gear Shift Arm Front Bush |  | 25111222015 | 25111221736 |  | 5055676558558
Black | BMW | 3 Series | E36 Compact (1993-2000) |  |  | PFF5-4632BLK | Shifter Arm Rear Bush | 40.821 | 49.8016 | 1 | 1 | 32 | Replaces the soft OE rubber bush that sits at the end of the gear shifter arm on manual transmission equipped vehicles, a part often overlooked when upgrading transmission components. Made in our Black 95A durometer material and supplied with a plated steel casing, this new part is designed to eliminate all slack in the gear shift and restore precision when changing gear, ensuring the driver has precise control over every gear change.Pairs brilliantly with PFF5-4630 or PFF5-4631 Gear Shift Arm Front Bush |  | 25111222015 | 25111221736 |  | 5055676558565
Road | BMW | 3 Series | E36 Compact (1993-2000) |  |  | PFF5-4650 | Engine Mount | 216.051 | 527.1644 | 2 | 2 | 50 | Tuneable engine mounts to suit your driving demands. This mount fits 6-cyl models only except the E46 Xi and Convertible models, and for the E9* it fits the M3 only. It will not fit the 4-cyl petrol engine for any models. We do not recommend fitting these mounts to diesel-engined vehicles due to excessive NVH. The Graph is showing Load against Movement, the peaks are at 5mm. PFF5-4650 is just under 200% stiffer at 5mm compression,with the 4 adjuster pins installed just under 300% over standard. |  | 22111095444, 22116779970, 22116771361 | 11811092583, 11812283798, 11817837985 | 11812228298, 11811136542 | 5055676543462
Black | BMW | 3 Series | E36 Compact (1993-2000) |  |  | PFF5-4650BLK | Engine Mount | 237.666 | 579.905 | 2 | 2 | 50 | Tuneable engine mounts to suit your driving demands. This mount fits 6-cyl models only except the E46 Xi and Convertible models, and for the E9* it fits the M3 only. It will not fit the 4-cyl petrol engine for any models. We do not recommend fitting these mounts to diesel-engined vehicles due to excessive NVH. The Graph is showing Load against Movement, the peaks are at 5mm. PFF5-4650 is just under 200% stiffer at 5mm compression,the Black Series mount 675% over standard. |  | 22111095444, 22116779970, 22116771361 | 11811092583, 11812283798, 11817837985 | 11812228298, 11811136542 | 5055676543714
Road | BMW | 3 Series | E36 Compact (1993-2000) |  |  | PFF5-4652 | Offset Lower Radiator Mount Kit | 33.682 | 41.092 | 1 | 1 | 52 | Made in our Red 65A durometer material, the offset bushes move the bottomof the radiator forward by 8mm to add needed clearance for the expansion tank/pulley on larger core radiators and to prevent it from touching and causing a potentially catastrophic engine failure, especially if the engine mounts are worn. They can also be fitted without draining down the coolant system and removing the radiator, making them an easy swap out. |  | 17111178412 |  |  | 5055676558350
Road | BMW | 3 Series | E36 Compact (1993-2000) |  |  | PFF5-4655 | Transmission Mounting Bush (Fast Road) | 48.609 | 118.606 | 2 | 2 | 55 | Designed with fast road driving in mind to replace the tear-prone soft rubber factory transmission mounts, a common cause of knocking, mis-shifting and over-revving. Fits RWD vehicles only. Made using CNC machined Aluminium Caps with captive securing bolts and a Yellow 70A Durometer polyurethane body, they increase stiffness over OE by 150%, whilst minimising NVH transmission.They are also the perfect accompaniment to our PFF5-4650 Tuneable Engine Mounton E36/E46/E9* models. |  | 22316799331 / 22322282340 | 22316799330 / 22316796617 | 22316875904 / 22312284819 | 5055676546999
Black | BMW | 3 Series | E36 Compact (1993-2000) |  |  | PFF5-4655BLK | Transmission Mounting Bush (Motorsport) | 53.801 | 131.2744 | 2 | 2 | 55 | Designed with motorsports use in mind to replace the tear-prone soft rubber factory transmission mounts, a common cause of knocking, mis-shifting and over-revving. Fits RWD vehicles only. Made using CNC machined Aluminium Caps with captive securing bolts and a Black 95A Durometer polyurethane body, they increase stiffness over OE by 375% for complete control over powertrain movement.They are also the perfect accompaniment to our PFF5-4650 Tuneable Engine Mounton E36/E46/E9* models. |  | 22316799331 / 22322282340 | 22316799330 / 22316796617 | 22316875904 / 22312284819 | 5055676547002
Road | BMW | 3 Series | E36 Compact (1993-2000) |  |  | PFF5-4655P | Transmission Mounting Bush (Track) | 48.609 | 118.606 | 2 | 2 | 55 | Designed with trackdays in mind to replace the tear-prone soft rubber factory transmission mounts, a common cause of knocking, mis-shifting and over-revving. Fits RWD vehicles only. Made using CNC machined Aluminium Caps with captive securing bolts and a Purple 80A Durometer polyurethane body, they increase stiffness over OE by 260% for razor-sharp engine response.They are also the perfect accompaniment to our PFF5-4650Tuneable Engine Mounton E36/E46/E9* models. |  | 22316799331 / 22322282340 | 22316799330 / 22316796617 | 22316875904 / 22312284819 | 5055676558701
Road | BMW | 3 Series | E36 Compact (1993-2000) |  |  | PFF5-470 | Clutch Fork Pivot Pin | 25.894 | 31.5907 | 1 | 1 | 70 | The factory plastic clutch fork pivot pins (and even some aftermarket bronze/brass ones) are known to squeak, wear excessively and even break over time and when used with high-pressure performance clutches. Our CNC-machined 303-grade stainless steel clutch fork pivot pins solves this issue, as a fit and forget part with our lifetime warranty. Fits manual transmissions only. FF5-470 vs. Plastic BMW OEM Clutch Pivot PinPowerflex Stainless Steel Clutch Pin vs. worn-out factory Clutch Pivot Pin |  | 21511223328 / 21 51 1 223 328 |  |  | 5055676560612
Road | BMW | 3 Series | E36 Compact (1993-2000) |  |  | PFF5-5301 | Front Wishbone Rear Bush, Aluminium Outer (Concentric) | 77.165 | 188.2826 | 2 | 2 | 1 | PFF5-5301 includes a CNC-machined aluminium outer shell with a concentric bore for standard geometry alignment, and with the machined shell and reducing the amount of polyurethane material used, we have increased stiffness by a further 50% over PFF5-301 and PFF5-303, and a massive 250% over the standard OE rubber bush. The results are incredible, with minimal deflection under steering load and braking, whilst maintaining a balance of compliance and performance. |  | 31129069035 / 31129064875 | 31121127378 / 31129058815 | 31121130123 / 31129058931 / 31129059288 | 5055676553935
Black | BMW | 3 Series | E36 Compact (1993-2000) |  |  | PFF5-5301BLK | Front Wishbone Rear Bush, Aluminium Outer (Concentric) | 84.953 | 207.2853 | 2 | 2 | 1 | PFF5-5301 includes a CNC-machined aluminium outer shell with a concentric bore for standard geometry alignment, and with the machined shell and reducing the amount of polyurethane material used, we have increased stiffness by a further 50% over PFF5-301 and PFF5-303, and a massive 250% over the standard OE rubber bush. The results are incredible, with minimal deflection under steering load and braking, whilst maintaining a balance of compliance and performance. |  | 31129069035 / 31129064875 | 31121127378 / 31129058815 | 31121130123 / 31129058931 / 31129059288 | 5055676553942
Road | BMW | 3 Series | E36 Compact (1993-2000) |  |  | PFF5-5303 | Front Wishbone Rear Bush, Aluminium Outer Caster Offset | 77.165 | 188.2826 | 2 | 2 | 1 | PFF5-5303 includes a CNC-machined aluminium outer shell with an eccentric offset bore, increasing caster by 6.5mm / 0.5deg, for better turn-in response and in-corner camber gain. By including the shell and reducing the amount of polyurethane material used, we have increased stiffness by a further 50% over PFF5-301 and PFF5-303, and a massive 250% over the standard OE rubber bush. The results are incredible, with minimal deflection under steering load and braking, whilst maintaining a balance of compliance and performance. |  | 31129069035 / 31129064875 | 31121127378 / 31129058815 | 31121130123 / 31129058931 / 31129059288 | 5055676553959
Black | BMW | 3 Series | E36 Compact (1993-2000) |  |  | PFF5-5303BLK | Front Wishbone Rear Bush, Aluminium Outer Caster Offset | 84.953 | 207.2853 | 2 | 2 | 1 | PFF5-5303 includes a CNC-machined aluminium outer shell with an eccentric offset bore, increasing caster by 6.5mm / 0.5deg, for better turn-in response and in-corner camber gain. By including the shell and reducing the amount of polyurethane material used, we have increased stiffness by a further 50% over PFF5-301 and PFF5-303, and a massive 250% over the standard OE rubber bush. The results are incredible, with minimal deflection under steering load and braking, whilst maintaining a balance of compliance and performance. |  | 31129069035 / 31129064875 | 31121127378 / 31129058815 | 31121130123 / 31129058931 / 31129059288 | 5055676553966
Road | BMW | 3 Series | E36 Compact (1993-2000) |  |  | PFR5-300 | Rear Diff Mounting Bush | 51.205 | 62.4701 | 1 | 1 | 7 |  |  | 33171135242 / 33171135244 | 33171090948 | 33171090950 | 5055676501318
Black | BMW | 3 Series | E36 Compact (1993-2000) |  |  | PFR5-300BLK | Rear Diff Mounting Bush | 56.331 | 68.7238 | 1 | 1 | 7 |  |  | 33171135242 / 33171135244 | 33171090948 | 33171090950 | 5055676501325
Heritage | BMW | 3 Series | E36 Compact (1993-2000) |  |  | PFR5-300H | Rear Diff Mounting Bush | 51.205 | 62.4701 | 1 | 1 | 7 |  |  | 33171135242 / 33171135244 | 33171090948 / 33172228425 | 33171090950 | 5055676545299
Road | BMW | 3 Series | E36 Compact (1993-2000) |  |  | PFR5-306 | Rear Trailing Arm Bush | 36.278 | 177.0366 | 4 | 4 | 5 |  |  | 33329061945 |  |  | 5055676501424
Black | BMW | 3 Series | E36 Compact (1993-2000) |  |  | PFR5-306BLK | Rear Trailing Arm Bush | 39.919 | 194.8047 | 4 | 4 | 5 |  |  | 33329061945 |  |  | 5055676501431
Road | BMW | 3 Series | E36 Compact (1993-2000) |  |  | PFR5-306G | Rear Trailing Arm Bush Adjustable | 53.152 | 259.3818 | 4 | 4 | 5 | On car adjustable bush offering camber and toe adjustment. Gives +/-1 degree of adjustment. |  | 33329061945 | 33329058822 |  | 5055676525024
Black | BMW | 3 Series | E36 Compact (1993-2000) |  |  | PFR5-306GBLK | Rear Trailing Arm Bush Adjustable | 58.476 | 285.3629 | 4 | 4 | 5 | On car adjustable bush offering camber and toe adjustment. Gives +/-1 degree of adjustment. |  | 33329061945 | 33329058822 |  | 5055676525031
Heritage | BMW | 3 Series | E36 Compact (1993-2000) |  |  | PFR5-306GH | Rear Trailing Arm Bush Adjustable | 53.152 | 259.3818 | 4 | 4 | 5 | On car adjustable bush offering camber and toe adjustment. Gives +/-1 degree of adjustment. |  | 33329061945 | 33329058822 |  | 5055676545329
Heritage | BMW | 3 Series | E36 Compact (1993-2000) |  |  | PFR5-306H | Rear Trailing Arm Bush | 36.278 | 177.0366 | 4 | 4 | 5 |  |  | 33329061945 |  |  | 5055676545312
Road | BMW | 3 Series | E36 Compact (1993-2000) |  |  | PFR5-308-12 | Rear Anti Roll Bar Mounting Bush 12mm | 23.045 | 56.2298 | 2 | 2 | 6 |  | 12mm |  |  |  | 5055676501448
Black | BMW | 3 Series | E36 Compact (1993-2000) |  |  | PFR5-308-12BLK | Rear Anti Roll Bar Mounting Bush 12mm | 25.377 | 61.9199 | 2 | 2 | 6 |  | 12mm |  |  |  | 5055676512925
Heritage | BMW | 3 Series | E36 Compact (1993-2000) |  |  | PFR5-308-12H | Rear Anti Roll Bar Mounting Bush 12mm | 23.045 | 56.2298 | 2 | 2 | 6 |  | 12mm |  |  |  | 5055676545336
Road | BMW | 3 Series | E36 Compact (1993-2000) |  |  | PFR5-308-14 | Rear Anti Roll Bar Mounting Bush 14mm | 23.045 | 56.2298 | 2 | 2 | 6 | Suitable for both 14mm and 14.5mm bars | 14mm | 33551135720 | 33551129194 | 33551124760 | 5055676501462
Black | BMW | 3 Series | E36 Compact (1993-2000) |  |  | PFR5-308-14BLK | Rear Anti Roll Bar Mounting Bush 14mm | 25.377 | 61.9199 | 2 | 2 | 6 | Suitable for both 14mm and 14.5mm bars | 14mm | 33551135720 | 33551129194 | 33551124760 | 5055676512932
Heritage | BMW | 3 Series | E36 Compact (1993-2000) |  |  | PFR5-308-14H | Rear Anti Roll Bar Mounting Bush 14mm | 23.045 | 56.2298 | 2 | 2 | 6 | Suitable for both 14mm and 14.5mm bars | 14mm | 33551135720 | 33551129194 | 33551124760 | 5055676545350
Road | BMW | 3 Series | E36 Compact (1993-2000) |  |  | PFR5-308-16 | Rear Anti Roll Bar Mounting Bush 16mm | 23.045 | 56.2298 | 2 | 2 | 6 |  | 16mm |  |  |  | 5055676501486
Black | BMW | 3 Series | E36 Compact (1993-2000) |  |  | PFR5-308-16BLK | Rear Anti Roll Bar Mounting Bush 16mm | 25.377 | 61.9199 | 2 | 2 | 6 |  | 16mm |  |  |  | 5055676512949
Heritage | BMW | 3 Series | E36 Compact (1993-2000) |  |  | PFR5-308-16H | Rear Anti Roll Bar Mounting Bush 16mm | 23.045 | 56.2298 | 2 | 2 | 6 |  | 16mm |  |  |  | 5055676545374
Road | BMW | 3 Series | E36 Compact (1993-2000) |  |  | PFR5-311 | Rear Beam Bush | 57.046 | 139.1922 | 2 | 2 | 4 |  |  | 33311090946 | 33311090945 |  | 5055676501615
Black | BMW | 3 Series | E36 Compact (1993-2000) |  |  | PFR5-311BLK | Rear Beam Bush | 62.755 | 153.1222 | 2 | 2 | 4 |  |  | 33311090946 | 33311090945 |  | 5055676501622
Heritage | BMW | 3 Series | E36 Compact (1993-2000) |  |  | PFR5-311H | Rear Beam Bush | 57.046 | 139.1922 | 2 | 2 | 4 |  |  | 33311090946 | 33311090945 |  | 5055676561299
Road | BMW | 3 Series | E36 Compact (1993-2000) |  |  | PFR5-315 | Rear ARB End Link To Arm Bush | 29.788 | 72.6827 | 2 | 2 | 15 | It will not fit E24 6 series models built before 05/1982. |  | 33551124375 | 33551126932 | 33552283743 | 5055676528711
Black | BMW | 3 Series | E36 Compact (1993-2000) |  |  | PFR5-315BLK | Rear ARB End Link To Arm Bush | 32.78 | 79.9832 | 2 | 2 | 15 | It will not fit E24 6 series models built before 05/1982. |  | 33551124375 | 33551126932 | 33552283743 | 5055676528728
Heritage | BMW | 3 Series | E36 Compact (1993-2000) |  |  | PFR5-315H | Rear ARB End Link To Arm Bush | 29.788 | 72.6827 | 2 | 2 | 15 | It will not fit E24 6 series models built before 05/1982. |  | 33551124375 | 33551126932 | 33552283743 | 5055676545398
Road | BMW | 3 Series | E36 Compact (1993-2000) |  |  | PFR5-316 | Rear ARB End Link To Bar Bush | 23.947 | 58.4307 | 2 | 2 | 16 | It will not fit E24 6 series models built before 05/1982. |  | 33551124375 | 33551126932 | 33552283743 | 5055676528698
Black | BMW | 3 Series | E36 Compact (1993-2000) |  |  | PFR5-316BLK | Rear ARB End Link To Bar Bush | 26.345 | 64.2818 | 2 | 2 | 16 | It will not fit E24 6 series models built before 05/1982. |  | 33551124375 | 33551126932 | 33552283743 | 5055676528704
Heritage | BMW | 3 Series | E36 Compact (1993-2000) |  |  | PFR5-316H | Rear ARB End Link To Bar Bush | 23.947 | 58.4307 | 2 | 2 | 16 | It will not fit E24 6 series models built before 05/1982. |  | 33551124375 | 33551126932 | 33552283743 | 5055676545404
Road | BMW | 3 Series | E36 Compact (1993-2000) |  |  | PFR5-504-16 | Rear Anti Roll Bar Mounting Bush 16mm | 23.045 | 56.2298 | 2 | 2 | 6 | Please check the anti-roll bar diameter before ordering. | 16mm | 33551129700 | 33551128476 | 33551136059 | 5055676502100
Road | BMW | 3 Series | E36 Compact (1993-2000) |  |  | PFR5-5630-10 | Rear Shock Top Mount Bracket and Bush 10mm | 62.887 | 153.4443 | 2 | 2 | 30 | Suits cars with a standard and aftermarket rear shock absorber with a 10mm pin. Will not fit E36 and E46 Cabriolet models Suspension Brand Rear Shock Absorber Shaft Diameter Original BMW 10mm AST 10mm Bilstein HD, Sport, PSS Coilovers 10mm FK Coilovers 10mm H&R Coilovers 10mm JRZ RS 12mm Koni Sport 10mm KW V1, 2, 3 10mm ST Coilovers 10mm Tein Coilovers 12mm The above list is meant as a guide only. If your shock absorber brand is not listed,measuring the OD of the shaft will determine whether PFR5-5630-10 orPFR5-5630-12 should be fitted. | 10mm | 33521092362 | 33526779670 |  | 5055676528407
Black | BMW | 3 Series | E36 Compact (1993-2000) |  |  | PFR5-5630-10BLK | Rear Shock Top Mount Bracket and Bush 10mm | 69.179 | 168.7968 | 2 | 2 | 30 | Suits cars with a standard and aftermarket rear shock absorber with a 10mm pin. Will not fit E36 and E46 Cabriolet models Suspension BrandRear Shock Absorber Shaft DiameterOriginal BMW10mmAST10mmBilstein HD, Sport, PSS Coilovers10mmFK Coilovers10mmH&R Coilovers10mmJRZ RS12mmKoni Sport10mmKW V1, 2, 310mmST Coilovers10mmTein Coilovers12mmThe above list is meant as a guide only. If your shock absorber brand is not listed,measuring the OD of the shaft will determine whether PFR5-5630-10 orPFR5-5630-12 should be fitted. | 10mm | 33521092362 | 33526779670 |  | 5055676528414
Road | BMW | 3 Series | E36 Compact (1993-2000) |  |  | PFR5-5630-12 | Rear Shock Top Mount Bracket and Bush 12mm | 62.887 | 153.4443 | 2 | 2 | 30 | Suits cars with aftermarket rear shock absorber with a 12mm pin. Will not fit E36 and E46 Cabriolet models. Suspension BrandRear Shock Absorber Shaft DiameterOriginal BMW10mmAST10mmBilstein HD, Sport, PSS Coilovers10mmFK Coilovers10mmH&R Coilovers10mmJRZ RS12mmKoni Sport10mmKW V1, 2, 310mmST Coilovers10mmTein Coilovers12mmThe above list is meant as a guide only. If your shock absorber brand is not listed,measuring the OD of the shaft will determine whether PFR5-5630-10 orPFR5-5630-12 should be fitted. | 12mm | 33521092362 | 33526779670 |  | 5055676528421
Black | BMW | 3 Series | E36 Compact (1993-2000) |  |  | PFR5-5630-12BLK | Rear Shock Top Mount Bracket and Bush 12mm | 69.179 | 168.7968 | 2 | 2 | 30 | Suits cars with aftermarket rear shock absorber with a 12mm pin. Will not fit E36 and E46 Cabriolet models. Suspension BrandRear Shock Absorber Shaft DiameterOriginal BMW10mmAST10mmBilstein HD, Sport, PSS Coilovers10mmFK Coilovers10mmH&R Coilovers10mmJRZ RS12mmKoni Sport10mmKW V1, 2, 310mmST Coilovers10mmTein Coilovers12mmThe above list is meant as a guide only. If your shock absorber brand is not listed,measuring the OD of the shaft will determine whether PFR5-5630-10 orPFR5-5630-12 should be fitted. | 12mm | 33521092362 | 33526779670 |  | 5055676528438
Road | BMW | 3 Series | E36 inc M3 (1990 - 1998) |  |  | EXH034 | Exhaust Mounting Bush & Bracket | 86.9 | 106.018 | 1 | 1 |  |  |  | 18201401797 | 18211723101 |  | 5055676550743
Black | BMW | 3 Series | E36 inc M3 (1990 - 1998) |  |  | EXH034BLK | Exhaust Mounting Bush & Bracket | 95.601 | 116.6332 | 1 | 1 |  |  |  | 18201401797 | 18211723101 |  | 5055676550750
Road | BMW | 3 Series | E36 inc M3 (1990 - 1998) |  |  | PF5K-1002 | Powerflex Handling Pack | 369.864 | 451.2341 | 1 | 1 |  | Included within this handling pack are the following parts:PFF5-303Front Lower Wishbone Rear Bush Caster OffsetPFR5-3608Rear Trailing Arm Front BushPFR5-3607Rear Subframe Front Mounting BushPFR5-3606Rear Subframe Rear Mounting BushThis Handling Pack contains a selection of parts from a complete vehicle listing, clickhereto see more parts available. |  |  |  |  | 5055676533463
Road | BMW | 3 Series | E36 inc M3 (1990 - 1998) |  |  | PF99-512-15 | PowerAlign Wheel Mounting Guide Pin | 28.49 | 34.7578 | 1 | 1 |  | Available singularly to suit a specific vehicle or as a handy 4-piece workshop kit, our new PowerAlign Wheel Mounting Guide Pins are designed to allow the safer mounting and easy alignment of heavy alloy wheels on most common cars to use lug bolts. The individual pins come supplied in a reusable twist tube and the 4-piece workshop kit is supplied with a steel storage case for pride of place in your toolbox.Simply thread the appropriate pin size into one of the bolt holes on the wheel hub. The wheel can then be lifted and placed on the guide pin, and easily slid into place on the hub; keeping the bolt holes aligned for other bolts to be inserted and tightened.This reduces the awkward and back-straining process of holding the wheel in place with one hand whilst lining up and threading in the first bolt; thus, reducing the risk, hassle, and strain of mounting wheels.Proven using simulated and real-world testing, the new mounting pins usehigh-strength CNC-machined AISI 303 Stainless Steel, some 50% stronger than plated mild steel, to ensure durability and resilience in a workshop environment, and are supplied with colour-coded 3D-printedprotective sleeves for ease of identificationandanodised 2011-T6 aluminium caps to absorb knocks and prevent damage to the wheel, unlike others on the market.Please clickhereto view all sizes available and fora wider-reaching application list in the form of anew user-friendly drop-down search function. |  | 71111093774 |  |  | 5055676559081
Road | BMW | 3 Series | E36 inc M3 (1990 - 1998) |  |  | PFF5-301 | Front Lower Wishbone Rear Bush (Concentric) | 34.331 | 83.7676 | 2 | 2 | 1 | Use PFF5-303 for the M3, or if increased caster is required. |  | 31129069035 / 31129064875 | 31121127378 / 31129058815 | 31121130123 / 31129058931 / 31129059288 | 5055676501332
Black | BMW | 3 Series | E36 inc M3 (1990 - 1998) |  |  | PFF5-301BLK | Front Lower Wishbone Rear Bush (Concentric) | 37.774 | 92.1686 | 2 | 2 | 1 | Use PFF5-303 for the M3, or if increased caster is required. |  | 31129069035 / 31129064875 | 31121127378 / 31129058815 | 31121130123 / 31129058931 / 31129059288 | 5055676523792
Heritage | BMW | 3 Series | E36 inc M3 (1990 - 1998) |  |  | PFF5-301H | Front Lower Wishbone Rear Bush (Concentric) | 34.331 | 83.7676 | 2 | 2 | 1 | Use PFF5-303 for the M3, or if increased caster is required. |  | 31129069035 / 31129064875 | 31121127378 / 31129058815 | 31121130123 / 31129058931 / 31129059288 | 5055676545206
Road | BMW | 3 Series | E36 inc M3 (1990 - 1998) |  |  | PFF5-303 | Front Lower Wishbone Rear Bush Caster Offset | 40.172 | 98.0197 | 2 | 2 | 1 | PFF5-303 has an eccentric offset bore, increasing caster by 6.5mm / 0.5deg, for better turn-in response and in-corner camber gain. For M3 (not Evo) or for non-M models. |  | 31129069035 / 31129064875 | 31121127378 / 31129058815 | 31121130123 / 31129058931 / 31129059288 | 5055676501394
Black | BMW | 3 Series | E36 inc M3 (1990 - 1998) |  |  | PFF5-303BLK | Front Lower Wishbone Rear Bush Caster Offset | 44.198 | 107.8431 | 2 | 2 | 1 | PFF5-303 has an eccentric offset bore, increasing caster by 6.5mm / 0.5deg, for better turn-in response and in-corner camber gain. For M3 (not Evo) or for non-M models. |  | 31129069035 / 31129064875 | 31121127378 / 31129058815 | 31121130123 / 31129058931 / 31129059288 | 5055676523808
Heritage | BMW | 3 Series | E36 inc M3 (1990 - 1998) |  |  | PFF5-303H | Front Lower Wishbone Rear Bush Caster Offset | 40.172 | 98.0197 | 2 | 2 | 1 | PFF5-303 has an eccentric offset bore, increasing caster by 6.5mm / 0.5deg, for better turn-in response and in-corner camber gain. For M3 (not Evo) or for non-M models. |  | 31129069035 / 31129064875 | 31121127378 / 31129058815 | 31121130123 / 31129058931 / 31129059288 | 5055676545268
Road | BMW | 3 Series | E36 inc M3 (1990 - 1998) |  |  | PFF5-304 | Front Anti Roll Bar Link Rod Bush | 31.086 | 75.8498 | 2 | 2 | 3 | This part is designed to fit models where the Anti Roll Bar joins lower arm, not the shock absorber. This part will not fit the E36 M3 and Z3M models as a consequence. |  | 31351091764 | 31351128737 | 31351127689 | 5055676502599
Black | BMW | 3 Series | E36 inc M3 (1990 - 1998) |  |  | PFF5-304BLK | Front Anti Roll Bar Link Rod Bush | 34.199 | 83.4456 | 2 | 2 | 3 | This part is designed to fit models where the Anti Roll Bar joins lower arm not the shock absorber.This part will not fit the E36 M3 and Z3M models as a consequence. |  | 31351127689 | 31351128737 | 31351091764 | 5055676516275
Heritage | BMW | 3 Series | E36 inc M3 (1990 - 1998) |  |  | PFF5-304H | Front Anti Roll Bar Link Rod Bush | 31.086 | 75.8498 | 2 | 2 | 3 | This part is designed to fit models where the Anti Roll Bar joins lower arm, not the shock absorber. This part will not fit the E36 M3 and Z3M models as a consequence. |  | 31351091764 | 31351128737 | 31351127689 | 5055676545275
Road | BMW | 3 Series | E36 inc M3 (1990 - 1998) |  |  | PFF5-310-23 | Front Anti Roll Bar Mounting Bush 23mm | 26.543 | 64.7649 | 2 | 2 | 2 | Check anti roll bar diameter before ordering. | 23mm | 31351135805 | 31351090300 | 31351091228 | 5055676501547
Black | BMW | 3 Series | E36 inc M3 (1990 - 1998) |  |  | PFF5-310-23BLK | Front Anti Roll Bar Mounting Bush 23mm | 29.205 | 71.2602 | 2 | 2 | 2 | Check anti roll bar diameter before ordering. | 23mm | 31351135805 | 31351090300 | 31351091228 | 5055676512970
Heritage | BMW | 3 Series | E36 inc M3 (1990 - 1998) |  |  | PFF5-310-23H | Front Anti Roll Bar Mounting Bush 23mm | 26.543 | 64.7649 | 2 | 2 | 2 | Check anti roll bar diameter before ordering. | 23mm | 31351135805 | 31351090300 | 31351091228 | 5055676547538
Road | BMW | 3 Series | E36 inc M3 (1990 - 1998) |  |  | PFF5-310-24 | Front Anti Roll Bar Mounting Bush 24mm | 26.543 | 64.7649 | 2 | 2 | 2 | Check anti roll bar diameter before ordering | 24mm | 31351132786 | 31351090263 | 31351133738 | 5055676501554
Black | BMW | 3 Series | E36 inc M3 (1990 - 1998) |  |  | PFF5-310-24BLK | Front Anti Roll Bar Mounting Bush 24mm | 29.205 | 71.2602 | 2 | 2 | 2 | Check anti roll bar diameter before ordering | 24mm | 31351132786 | 31351090263 | 31351133738 | 5055676501561
Road | BMW | 3 Series | E36 inc M3 (1990 - 1998) |  |  | PFF5-310-25 | Front Anti Roll Bar Mounting Bush 25mm | 25.894 | 63.1814 | 2 | 2 | 2 |  | 25mm | Bar = 31351090182 / 31351138338 | Bush = 31351090268 / 31351138340 |  | 5055676501578
Black | BMW | 3 Series | E36 inc M3 (1990 - 1998) |  |  | PFF5-310-25BLK | Front Anti Roll Bar Mounting Bush 25mm | 28.49 | 69.5156 | 2 | 2 | 2 | Check anti roll bar diameter before ordering. | 25mm | Bar = 31351090182 / 31351138338 | Bush = 31351090268 / 31351138340 |  | 5055676501585
Heritage | BMW | 3 Series | E36 inc M3 (1990 - 1998) |  |  | PFF5-310-25H | Front Anti Roll Bar Mounting Bush 25mm | 25.894 | 63.1814 | 2 | 2 | 2 | Check anti roll bar diameter before ordering. | 25mm | Bar = 31351090182 / 31351138338 | Bush = 31351090268 / 31351138340 |  | 5055676547552
Heritage | BMW | 3 Series | E36 inc M3 (1990 - 1998) |  |  | PFF5-310-27H | Front Anti Roll Bar Mounting 27mm | 25.894 | 63.1814 | 2 | 2 | 2 | Check anti roll bar diameter before ordering. | 27mm |  |  |  | 5055676547576
Black | BMW | 3 Series | E36 inc M3 (1990 - 1998) |  |  | PFF5-3601BLK | Front Wishbone Rear Bush (E46 Hybrid) | 45.364 | 110.6882 | 2 | 2 | 1 | PFF5-3601BLK Front Wishbone Rear Bush (E46 Hybrid) is a two-piece hybrid design bush for free-rotation made using our Black 95A durometer material inner and outer bush, that combines the inner hexagonal profile of the E46 aluminium wishbone and the outer dimensions of the E30/E36 'Lollipop' mounting brackets. |  | 31121139789 | 31121139790 |  | 5055676560926
Black | BMW | 3 Series | E36 inc M3 (1990 - 1998) |  |  | PFF5-3603BLK | Front Wishbone Rear Bush (E46 Hybrid, Aluminium Outer) | 68.079 | 166.1128 | 2 | 2 | 1 | PFF5-3603BLK Front Wishbone Rear Bush (E46 Hybrid, Aluminium Outer) is a two-piece hybrid design bush for free-rotation made using our Black 95A durometer material inner bush, that combines the inner hexagonal profile of the E46 aluminium wishbone and the outer dimensions of the E30/E36 'Lollipop' mounting brackets. PFF5-3603BLK uses a CNC-machined Aluminium outer shell to increase stiffness and durability further for the most demanding high-stress conditions. |  | 31121139789 | 31121139790 |  | 5055676560933
Road | BMW | 3 Series | E36 inc M3 (1990 - 1998) |  |  | PFF5-4630 | Gear Shift Arm Front Bush Round | 25.894 | 31.5907 | 1 | 1 | 31 |  | 26mm Long | 25117519669 |  |  | 5055676544209
Black | BMW | 3 Series | E36 inc M3 (1990 - 1998) |  |  | PFF5-4630BLK | Gear Shift Arm Front Bush Round | 25.894 | 31.5907 | 1 | 1 | 31 |  | 26mm Long | 25117519669 |  |  | 5055676544216
Heritage | BMW | 3 Series | E36 inc M3 (1990 - 1998) |  |  | PFF5-4630H | Gear Shift Arm Front Bush Round | 25.894 | 31.5907 | 1 | 1 | 31 |  | 26mm Long | 25117519669 |  |  | 5055676555656
Heritage | BMW | 3 Series | E36 inc M3 (1990 - 1998) |  |  | PFF5-4630H | Gear Shift Arm Front Bush Round | 25.894 | 31.5907 | 1 | 1 | 31 |  | 26mm Long | 25117519669 |  |  | 5055676560049
Road | BMW | 3 Series | E36 inc M3 (1990 - 1998) |  |  | PFF5-4631 | Gear Shift Arm Front Bush Oval | 25.245 | 30.7989 | 1 | 1 | 31 | Depending on vehicle application, this part can be 1 or 2 per car. | 26mm Long | 25117507695 |  |  | 5055676544223
Black | BMW | 3 Series | E36 inc M3 (1990 - 1998) |  |  | PFF5-4631BLK | Gear Shift Arm Front Bush Oval | 25.245 | 30.7989 | 1 | 1 | 31 | Depending on vehicle application, this part can be 1 or 2 per car. | 26mm Long | 25117507695 |  |  | 5055676544230
Heritage | BMW | 3 Series | E36 inc M3 (1990 - 1998) |  |  | PFF5-4631H | Gear Shift Arm Front Bush Oval | 25.245 | 30.7989 | 1 | 1 | 31 | Depending on vehicle application, this part can be 1 or 2 per car. | 26mm Long | 25117507695 |  |  | 5055676555748
Road | BMW | 3 Series | E36 inc M3 (1990 - 1998) |  |  | PFF5-4632 | Shifter Arm Rear Bush | 37.576 | 45.8427 | 1 | 1 | 32 | Replaces the soft OE rubber bush that sits at the end of the gear shifter arm on manual transmission equipped vehicles, a part often overlooked when upgrading transmission components. Made in our Yellow 70A durometer material and supplied with a plated steel casing, this new part is designed to eliminate slack in the gear shift and restore precision when changing gear, reinvigorating older cars and restoring the connection between the driver and their driving machine.Pairs brilliantly withPFF5-4630orPFF5-4631Gear Shift Arm Front Bush |  | 25111222015 | 25111221736 |  | 5055676558558
Black | BMW | 3 Series | E36 inc M3 (1990 - 1998) |  |  | PFF5-4632BLK | Shifter Arm Rear Bush | 40.821 | 49.8016 | 1 | 1 | 32 | Replaces the soft OE rubber bush that sits at the end of the gear shifter arm on manual transmission equipped vehicles, a part often overlooked when upgrading transmission components. Made in our Black 95A durometer material and supplied with a plated steel casing, this new part is designed to eliminate all slack in the gear shift and restore precision when changing gear, ensuring the driver has precise control over every gear change.Pairs brilliantly with PFF5-4630 or PFF5-4631 Gear Shift Arm Front Bush |  | 25111222015 | 25111221736 |  | 5055676558565
Road | BMW | 3 Series | E36 inc M3 (1990 - 1998) |  |  | PFF5-4650 | Engine Mount | 216.051 | 527.1644 | 2 | 2 | 50 | Tuneable engine mounts to suit your driving demands. This mount fits 6-cyl models only except the E46 Xi and Convertible models, and for the E9* it fits the M3 only. It will not fit the 4-cyl petrol engine for any models. We do not recommend fitting these mounts to diesel-engined vehicles due to excessive NVH. The Graph is showing Load against Movement, the peaks are at 5mm. PFF5-4650 is just under 200% stiffer at 5mm compression,with the 4 adjuster pins installed just under 300% over standard. |  | 22111095444, 22116779970, 22116771361 | 11811092583, 11812283798, 11817837985 | 11812228298, 11811136542 | 5055676543462
Black | BMW | 3 Series | E36 inc M3 (1990 - 1998) |  |  | PFF5-4650BLK | Engine Mount | 237.666 | 579.905 | 2 | 2 | 50 | Tuneable engine mounts to suit your driving demands. This mount fits 6-cyl models only except the E46 Xi and Convertible models, and for the E9* it fits the M3 only. It will not fit the 4-cyl petrol engine for any models. We do not recommend fitting these mounts to diesel-engined vehicles due to excessive NVH. The Graph is showing Load against Movement, the peaks are at 5mm. PFF5-4650 is just under 200% stiffer at 5mm compression,the Black Series mount 675% over standard. |  | 22111095444, 22116779970, 22116771361 | 11811092583, 11812283798, 11817837985 | 11812228298, 11811136542 | 5055676543714
Road | BMW | 3 Series | E36 inc M3 (1990 - 1998) |  |  | PFF5-4652 | Offset Lower Radiator Mount Kit | 33.682 | 41.092 | 1 | 1 | 52 | Made in our Red 65A durometer material, the offset bushes move the bottomof the radiator forward by 8mm to add needed clearance for the expansion tank/pulley on larger core radiators and to prevent it from touching and causing a potentially catastrophic engine failure, especially if the engine mounts are worn. They can also be fitted without draining down the coolant system and removing the radiator, making them an easy swap out. |  | 17111178412 |  |  | 5055676558350
Road | BMW | 3 Series | E36 inc M3 (1990 - 1998) |  |  | PFF5-4655 | Transmission Mounting Bush (Fast Road) | 48.609 | 118.606 | 2 | 2 | 55 | Designed with fast road driving in mind to replace the tear-prone soft rubber factory transmission mounts, a common cause of knocking, mis-shifting and over-revving. Fits RWD vehicles only. Made using CNC machined Aluminium Caps with captive securing bolts and a Yellow 70A Durometer polyurethane body, they increase stiffness over OE by 150%, whilst minimising NVH transmission.They are also the perfect accompaniment to our PFF5-4650 Tuneable Engine Mounton E36/E46/E9* models. |  | 22316799331 / 22322282340 | 22316799330 / 22316796617 | 22316875904 / 22312284819 | 5055676546999
Black | BMW | 3 Series | E36 inc M3 (1990 - 1998) |  |  | PFF5-4655BLK | Transmission Mounting Bush (Motorsport) | 53.801 | 131.2744 | 2 | 2 | 55 | Designed with motorsports use in mind to replace the tear-prone soft rubber factory transmission mounts, a common cause of knocking, mis-shifting and over-revving. Fits RWD vehicles only. Made using CNC machined Aluminium Caps with captive securing bolts and a Black 95A Durometer polyurethane body, they increase stiffness over OE by 375% for complete control over powertrain movement.They are also the perfect accompaniment to our PFF5-4650 Tuneable Engine Mounton E36/E46/E9* models. |  | 22316799331 / 22322282340 | 22316799330 / 22316796617 | 22316875904 / 22312284819 | 5055676547002
Road | BMW | 3 Series | E36 inc M3 (1990 - 1998) |  |  | PFF5-4655P | Transmission Mounting Bush (Track) | 48.609 | 118.606 | 2 | 2 | 55 | Designed with trackdays in mind to replace the tear-prone soft rubber factory transmission mounts, a common cause of knocking, mis-shifting and over-revving. Fits RWD vehicles only. Made using CNC machined Aluminium Caps with captive securing bolts and a Purple 80A Durometer polyurethane body, they increase stiffness over OE by 260% for razor-sharp engine response.They are also the perfect accompaniment to our PFF5-4650Tuneable Engine Mounton E36/E46/E9* models. |  | 22316799331 / 22322282340 | 22316799330 / 22316796617 | 22316875904 / 22312284819 | 5055676558701
Road | BMW | 3 Series | E36 inc M3 (1990 - 1998) |  |  | PFF5-470 | Clutch Fork Pivot Pin | 25.894 | 31.5907 | 1 | 1 | 70 | The factory plastic clutch fork pivot pins (and even some aftermarket bronze/brass ones) are known to squeak, wear excessively and even break over time and when used with high-pressure performance clutches. Our CNC-machined 303-grade stainless steel clutch fork pivot pins solves this issue, as a fit and forget part with our lifetime warranty. Fits manual transmissions only. FF5-470 vs. Plastic BMW OEM Clutch Pivot PinPowerflex Stainless Steel Clutch Pin vs. worn-out factory Clutch Pivot Pin |  | 21511223328 / 21 51 1 223 328 |  |  | 5055676560612
Road | BMW | 3 Series | E36 inc M3 (1990 - 1998) |  |  | PFF5-5301 | Front Wishbone Rear Bush, Aluminium Outer (Concentric) | 77.165 | 188.2826 | 2 | 2 | 1 | PFF5-5301 includes a CNC-machined aluminium outer shell with a concentric bore for standard geometry alignment, and with the machined shell and reducing the amount of polyurethane material used, we have increased stiffness by a further 50% over PFF5-301 and PFF5-303, and a massive 250% over the standard OE rubber bush. The results are incredible, with minimal deflection under steering load and braking, whilst maintaining a balance of compliance and performance. |  | 31129069035 / 31129064875 | 31121127378 / 31129058815 | 31121130123 / 31129058931 / 31129059288 | 5055676553935
Black | BMW | 3 Series | E36 inc M3 (1990 - 1998) |  |  | PFF5-5301BLK | Front Wishbone Rear Bush, Aluminium Outer (Concentric) | 84.953 | 207.2853 | 2 | 2 | 1 | PFF5-5301 includes a CNC-machined aluminium outer shell with a concentric bore for standard geometry alignment, and with the machined shell and reducing the amount of polyurethane material used, we have increased stiffness by a further 50% over PFF5-301 and PFF5-303, and a massive 250% over the standard OE rubber bush. The results are incredible, with minimal deflection under steering load and braking, whilst maintaining a balance of compliance and performance. |  | 31129069035 / 31129064875 | 31121127378 / 31129058815 | 31121130123 / 31129058931 / 31129059288 | 5055676553942
Road | BMW | 3 Series | E36 inc M3 (1990 - 1998) |  |  | PFF5-5303 | Front Wishbone Rear Bush, Aluminium Outer Caster Offset | 77.165 | 188.2826 | 2 | 2 | 1 | PFF5-5303 includes a CNC-machined aluminium outer shell with an eccentric offset bore, increasing caster by 6.5mm / 0.5deg, for better turn-in response and in-corner camber gain. By including the shell and reducing the amount of polyurethane material used, we have increased stiffness by a further 50% over PFF5-301 and PFF5-303, and a massive 250% over the standard OE rubber bush. The results are incredible, with minimal deflection under steering load and braking, whilst maintaining a balance of compliance and performance. |  | 31129069035 / 31129064875 | 31121127378 / 31129058815 | 31121130123 / 31129058931 / 31129059288 | 5055676553959
Black | BMW | 3 Series | E36 inc M3 (1990 - 1998) |  |  | PFF5-5303BLK | Front Wishbone Rear Bush, Aluminium Outer Caster Offset | 84.953 | 207.2853 | 2 | 2 | 1 | PFF5-5303 includes a CNC-machined aluminium outer shell with an eccentric offset bore, increasing caster by 6.5mm / 0.5deg, for better turn-in response and in-corner camber gain. By including the shell and reducing the amount of polyurethane material used, we have increased stiffness by a further 50% over PFF5-301 and PFF5-303, and a massive 250% over the standard OE rubber bush. The results are incredible, with minimal deflection under steering load and braking, whilst maintaining a balance of compliance and performance. |  | 31129069035 / 31129064875 | 31121127378 / 31129058815 | 31121130123 / 31129058931 / 31129059288 | 5055676553966
Road | BMW | 3 Series | E36 inc M3 (1990 - 1998) |  |  | PFR5-315 | Rear ARB End Link To Arm Bush | 29.788 | 72.6827 | 2 | 2 | 15 | It will not fit E24 6 series models built before 05/1982. |  | 33551124375 | 33551126932 | 33552283743 | 5055676528711
Black | BMW | 3 Series | E36 inc M3 (1990 - 1998) |  |  | PFR5-315BLK | Rear ARB End Link To Arm Bush | 32.78 | 79.9832 | 2 | 2 | 15 | It will not fit E24 6 series models built before 05/1982. |  | 33551124375 | 33551126932 | 33552283743 | 5055676528728
Heritage | BMW | 3 Series | E36 inc M3 (1990 - 1998) |  |  | PFR5-315H | Rear ARB End Link To Arm Bush | 29.788 | 72.6827 | 2 | 2 | 15 | It will not fit E24 6 series models built before 05/1982. |  | 33551124375 | 33551126932 | 33552283743 | 5055676545398
Road | BMW | 3 Series | E36 inc M3 (1990 - 1998) |  |  | PFR5-316 | Rear ARB End Link To Bar Bush | 23.947 | 58.4307 | 2 | 2 | 16 | It will not fit E24 6 series models built before 05/1982. |  | 33551124375 | 33551126932 | 33552283743 | 5055676528698
Black | BMW | 3 Series | E36 inc M3 (1990 - 1998) |  |  | PFR5-316BLK | Rear ARB End Link To Bar Bush | 26.345 | 64.2818 | 2 | 2 | 16 | It will not fit E24 6 series models built before 05/1982. |  | 33551124375 | 33551126932 | 33552283743 | 5055676528704
Heritage | BMW | 3 Series | E36 inc M3 (1990 - 1998) |  |  | PFR5-316H | Rear ARB End Link To Bar Bush | 23.947 | 58.4307 | 2 | 2 | 16 | It will not fit E24 6 series models built before 05/1982. |  | 33551124375 | 33551126932 | 33552283743 | 5055676545404
Road | BMW | 3 Series | E36 inc M3 (1990 - 1998) |  |  | PFR5-324 | Rear Diff Front Mounting Bush, M3 Evo Only | 43.417 | 52.9687 | 1 | 1 | 25 | PFR5-324 fits later M3 Evo models where the bush fits into a separate mounting bracket, OE number: 33172228147. Use PFR5-325 for all other models where the bush is in the subframe. |  | 33172228147 |  |  | 5055676528803
Black | BMW | 3 Series | E36 inc M3 (1990 - 1998) |  |  | PFR5-324BLK | Rear Diff Front Mounting Bush, M3 Evo Only | 47.311 | 57.7194 | 1 | 1 | 25 | PFR5-324 fits later M3 Evo models where the bush fits into a separate mounting bracket, OE number: 33172228147. Use PFR5-325 for all other models where the bush is in the subframe. |  | 33172228147 |  |  | 5055676528810
Heritage | BMW | 3 Series | E36 inc M3 (1990 - 1998) |  |  | PFR5-324H | Rear Diff Front Mounting Bush, M3 Evo Only | 43.417 | 52.9687 | 1 | 1 | 25 | PFR5-324 fits later M3 Evo models where the bush fits into a separate mounting bracket, OE number: 33172228147. Use PFR5-325 for all other models where the bush is in the subframe. |  | 33172228147 |  |  | 5055676547590
Road | BMW | 3 Series | E36 inc M3 (1990 - 1998) |  |  | PFR5-325 | Rear Diff Front Mounting Bush | 41.47 | 50.5934 | 1 | 1 | 25 | Use PFR5-325 for all models where the bush is in the subframe - M3 models upto 1996. PFR5-324 fits later M3 Evo models where the bush fits into a separate mounting bracket. |  | 33171134871 |  |  | 5055676528131
Black | BMW | 3 Series | E36 inc M3 (1990 - 1998) |  |  | PFR5-325BLK | Rear Diff Front Mounting Bush | 45.628 | 55.6662 | 1 | 1 | 25 | Use PFR5-325 for all models where the bush is in the subframe - M3 models upto 1996. PFR5-324 fits later M3 Evo models where the bush fits into a separate mounting bracket.here the bush fits into a separate mounting bracket. |  | 33171134871 |  |  | 5055676528148
Heritage | BMW | 3 Series | E36 inc M3 (1990 - 1998) |  |  | PFR5-325H | Rear Diff Front Mounting Bush | 41.47 | 50.5934 | 1 | 1 | 25 | Use PFR5-325 for all models where the bush is in the subframe - M3 models upto 1996. PFR5-324 fits later M3 Evo models where the bush fits into a separate mounting bracket. |  | 33171134871 |  |  | 5055676547606
Road | BMW | 3 Series | E36 inc M3 (1990 - 1998) |  |  | PFR5-326 | Rear Diff Rear Mounting Bush | 57.046 | 139.1922 | 2 | 2 | 26 | This fits all models including all M3 and Evo models. |  | 33171134872 | 33172228128 |  | 5055676528117
Black | BMW | 3 Series | E36 inc M3 (1990 - 1998) |  |  | PFR5-326BLK | Rear Diff Rear Mounting Bush | 62.755 | 153.1222 | 2 | 2 | 26 | This fits all models including all M3 and Evo models. |  | 33171134872 | 33172228128 |  | 5055676528124
Heritage | BMW | 3 Series | E36 inc M3 (1990 - 1998) |  |  | PFR5-326H | Rear Diff Rear Mounting Bush | 57.046 | 139.1922 | 2 | 2 | 26 | This fits all models including all M3 and Evo models. |  | 33171134872 | 33172228128 |  | 5055676547613
Road | BMW | 3 Series | E36 inc M3 (1990 - 1998) |  |  | PFR5-3606 | Rear Subframe Rear Mounting Bush | 57.046 | 139.1922 | 2 | 2 | 7 |  |  | 33319059301 |  |  | 5055676501639
Black | BMW | 3 Series | E36 inc M3 (1990 - 1998) |  |  | PFR5-3606BLK | Rear Subframe Rear Mounting Bush | 62.755 | 153.1222 | 2 | 2 | 7 |  |  | 33319059301 |  |  | 5055676501646
Heritage | BMW | 3 Series | E36 inc M3 (1990 - 1998) |  |  | PFR5-3606H | Rear Subframe Rear Mounting Bush | 57.046 | 139.1922 | 2 | 2 | 7 |  |  | 33319059301 |  |  | 5055676547620
Road | BMW | 3 Series | E36 inc M3 (1990 - 1998) |  |  | PFR5-3607 | Rear Subframe Front Mounting Bush | 56.397 | 137.6087 | 2 | 2 | 6 |  |  | 33319059300 | 33319066671 |  | 5055676501653
Black | BMW | 3 Series | E36 inc M3 (1990 - 1998) |  |  | PFR5-3607BLK | Rear Subframe Front Mounting Bush | 62.04 | 151.3776 | 2 | 2 | 6 |  |  | 33319059300 | 33319066671 |  | 5055676501660
Heritage | BMW | 3 Series | E36 inc M3 (1990 - 1998) |  |  | PFR5-3607H | Rear Subframe Front Mounting Bush | 56.397 | 137.6087 | 2 | 2 | 6 |  |  | 33319059300 | 33319066671 |  | 5055676547637
Road | BMW | 3 Series | E36 inc M3 (1990 - 1998) |  |  | PFR5-3608 | Rear Trailing Arm Front Bush | 40.821 | 99.6032 | 2 | 2 | 8 |  |  | 33326770817 | 33326770786 |  | 5055676501677
Black | BMW | 3 Series | E36 inc M3 (1990 - 1998) |  |  | PFR5-3608BLK | Rear Trailing Arm Front Bush | 40.821 | 99.6032 | 2 | 2 | 8 |  |  | 33326770817 | 33326770786 |  | 5055676520647
Heritage | BMW | 3 Series | E36 inc M3 (1990 - 1998) |  |  | PFR5-3608H | Rear Trailing Arm Bush | 40.821 | 99.6032 | 2 | 2 | 8 |  |  | 33326770817 | 33326770786 |  | 5055676547644
Road | BMW | 3 Series | E36 inc M3 (1990 - 1998) |  |  | PFR5-3616 | Rear Subframe Rear Mounting Bush Insert | 35.629 | 86.9348 | 2 | 2 | 7 |  |  | 33319059301 |  |  | 5055676532206
Black | BMW | 3 Series | E36 inc M3 (1990 - 1998) |  |  | PFR5-3616BLK | Rear Subframe Rear Mounting Bush Insert | 39.523 | 96.4361 | 2 | 2 | 7 |  |  | 33319059301 |  |  | 5055676532213
Heritage | BMW | 3 Series | E36 inc M3 (1990 - 1998) |  |  | PFR5-3616H | Rear Subframe Rear Mounting Bush Insert | 35.629 | 86.9348 | 2 | 2 | 7 |  |  | 33319059301 |  |  | 5055676547651
Road | BMW | 3 Series | E36 inc M3 (1990 - 1998) |  |  | PFR5-3617 | Rear Subframe Front Mounting Bush Insert | 35.629 | 86.9348 | 2 | 2 | 6 |  |  | 33319059300 | 33319066671 |  | 5055676532220
Black | BMW | 3 Series | E36 inc M3 (1990 - 1998) |  |  | PFR5-3617BLK | Rear Subframe Front Mounting Bush Insert | 39.523 | 96.4361 | 2 | 2 | 6 |  |  | 33319059300 | 33319066671 |  | 5055676532237
Heritage | BMW | 3 Series | E36 inc M3 (1990 - 1998) |  |  | PFR5-3617H | Rear Subframe Front Mounting Bush Insert | 35.629 | 86.9348 | 2 | 2 | 6 |  |  | 33319059300 | 33319066671 |  | 5055676547668
Road | BMW | 3 Series | E36 inc M3 (1990 - 1998) |  |  | PFR5-4615G | Adjustable Rear Lower Control Arm Kit | 193.985 | 236.6617 | 1 | 1 | 19 | This adjustable lower arm and bush combination provides +1.0 to -3.0 of on-car rear camber adjustment, useful to correct excessive camber issues on heavily lowered cars. The high-performance polyurethane bushes are suitable for road and track use without the comfort and longevity issues associated with spherical joints. For a replacement bush only to fit in the original arm, please use PFR5-4616. |  | 33326770813 | 33326770824 |  | 5055676535474
Heritage | BMW | 3 Series | E36 inc M3 (1990 - 1998) |  |  | PFR5-4615GH | Adjustable Rear Lower Control Arm Kit | 193.985 | 236.6617 | 1 | 1 | 19 | This adjustable lower arm and bush combination provides +1.0 to -3.0 of on-car rear camber adjustment, useful to correct excessive camber issues on heavily lowered cars. The high-performance polyurethane bushes are suitable for road and track use without the comfort and longevity issues associated with spherical joints. For a replacement bush only to fit in the original arm, please use PFR5-4616. |  | 33326770813 | 33326770824 |  | 5055676547675
Road | BMW | 3 Series | E36 inc M3 (1990 - 1998) |  |  | PFR5-4616 | Rear Lower Wishbone Inner Bush | 46.013 | 112.2717 | 2 | 2 | 19 | This part replaces the bush in the original arm OE number: 33326770813 and 33326770824 respectively. To make adjustments to the vehicles camber angles for precision alignment, please use PFR5-4615G that replaces the original arm and bush. |  | 33326770813 | 33326770824 |  | 5055676535535
Black | BMW | 3 Series | E36 inc M3 (1990 - 1998) |  |  | PFR5-4616BLK | Rear Lower Wishbone Inner Bush | 46.013 | 112.2717 | 2 | 2 | 19 | This part replaces the bush in the original arm OE number: 33326770813 and 33326770824 respectively. To make adjustments to the vehicles camber angles for precision alignment, please use PFR5-4615G that replaces the original arm and bush. |  | 33326770813 | 33326770824 |  | 5055676535542
Heritage | BMW | 3 Series | E36 inc M3 (1990 - 1998) |  |  | PFR5-4616H | Rear Lower Wishbone Inner Bush | 46.013 | 112.2717 | 2 | 2 | 19 | This part replaces the bush in the original arm OE number: 33326770813 and 33326770824 respectively. To make adjustments to the vehicles camber angles for precision alignment, please use PFR5-4615G that replaces the original arm and bush. |  | 33326770813 | 33326770824 |  | 5055676547682
Road | BMW | 3 Series | E36 inc M3 (1990 - 1998) |  |  | PFR5-4617 | Rear Upper Wishbone Inner Bush | 41.47 | 101.1868 | 2 | 2 | 17 |  |  | 33321092247 |  |  | 5055676535559
Black | BMW | 3 Series | E36 inc M3 (1990 - 1998) |  |  | PFR5-4617BLK | Rear Upper Wishbone Inner Bush | 41.47 | 101.1868 | 2 | 2 | 17 |  |  | 33321092247 |  |  | 5055676535566
Heritage | BMW | 3 Series | E36 inc M3 (1990 - 1998) |  |  | PFR5-4617H | Rear Upper Wishbone Inner Bush | 41.47 | 101.1868 | 2 | 2 | 17 |  |  | 33321092247 |  |  | 5055676547699
Road | BMW | 3 Series | E36 inc M3 (1990 - 1998) |  |  | PFR5-4618 | Rear Upper Wishbone Outer Bush | 39.523 | 96.4361 | 2 | 2 | 18 |  |  | 33306852895 |  |  | 5055676535573
Road | BMW | 3 Series | E36 inc M3 (1990 - 1998) |  |  | PFR5-4618 | Rear Lower Wishbone Outer Bush | 39.523 | 96.4361 | 2 | 2 | 18 |  |  | 33326771828 | 33306852895 |  | 5055676535573
Black | BMW | 3 Series | E36 inc M3 (1990 - 1998) |  |  | PFR5-4618BLK | Rear Upper Wishbone Outer Bush | 39.523 | 96.4361 | 2 | 2 | 18 |  |  | 33306852895 |  |  | 5055676535580
Black | BMW | 3 Series | E36 inc M3 (1990 - 1998) |  |  | PFR5-4618BLK | Rear Lower Wishbone Outer Bush | 39.523 | 96.4361 | 2 | 2 | 18 |  |  | 33326771828 | 33306852895 |  | 5055676535580
Heritage | BMW | 3 Series | E36 inc M3 (1990 - 1998) |  |  | PFR5-4618H | Rear Lower Wishbone Outer Bush | 39.523 | 96.4361 | 2 | 2 | 18 |  |  | 33326771828 | 33306852895 |  | 5055676547705
Heritage | BMW | 3 Series | E36 inc M3 (1990 - 1998) |  |  | PFR5-4618H | Rear Upper Wishbone Outer Bush | 39.523 | 96.4361 | 2 | 2 | 18 |  |  | 33326771828 | 33306852895 |  | 5055676547705
Road | BMW | 3 Series | E36 inc M3 (1990 - 1998) |  |  | PFR5-504-15 | Rear Anti Roll Bar Mounting Bush 15mm | 23.045 | 56.2298 | 2 | 2 | 5 | Please check the anti-roll bar diameter before ordering. | 15mm | 33551131155 | 33551093795 | 33551094550 | 5055676502094
Black | BMW | 3 Series | E36 inc M3 (1990 - 1998) |  |  | PFR5-504-15BLK | Rear Anti Roll Bar Mounting Bush 15mm | 25.377 | 61.9199 | 2 | 2 | 5 | Please check the anti-roll bar diameter before ordering. | 15mm | 33551131155 | 33551093795 | 33551094550 | 5055676513007
Road | BMW | 3 Series | E36 inc M3 (1990 - 1998) |  |  | PFR5-504-17 | Rear Anti Roll Bar Mounting Bush 17mm | 23.045 | 56.2298 | 2 | 2 | 5 | Please check the anti-roll bar diameter before ordering. | 17mm | 33551136491 |  |  | 5055676502124
Road | BMW | 3 Series | E36 inc M3 (1990 - 1998) |  |  | PFR5-504-18 | Rear Anti Roll Bar Mounting Bush 18mm | 23.045 | 56.2298 | 2 | 2 | 5 | Please check the anti-roll bar diameter before ordering. | 18mm | 33551138104 |  |  | 5055676502131
Black | BMW | 3 Series | E36 inc M3 (1990 - 1998) |  |  | PFR5-504-18BLK | Rear Anti Roll Bar Mounting Bush 18mm | 25.377 | 61.9199 | 2 | 2 | 5 | Please check the anti-roll bar diameter before ordering. | 18mm | 33551138104 |  |  | 5055676513014
Heritage | BMW | 3 Series | E36 inc M3 (1990 - 1998) |  |  | PFR5-504-18H | Rear Anti Roll Bar Mounting Bush 18mm | 23.045 | 56.2298 | 2 | 2 | 5 | Please check the anti-roll bar diameter before ordering. | 18mm | 33551138104 |  |  | 5055676547729
Road | BMW | 3 Series | E36 inc M3 (1990 - 1998) |  |  | PFR5-504-19 | Rear Anti Roll Bar Mounting Bush 19mm | 23.045 | 56.2298 | 2 | 2 | 5 | Please check the anti-roll bar diameter before ordering. | 19mm | 33551094551 | 33551138326 |  | 5055676502148
Black | BMW | 3 Series | E36 inc M3 (1990 - 1998) |  |  | PFR5-504-19BLK | Rear Anti Roll Bar Mounting Bush 19mm | 25.377 | 61.9199 | 2 | 2 | 5 | Please check the anti-roll bar diameter before ordering. | 19mm | 33551094551 | 33551138326 |  | 5055676502155
Road | BMW | 3 Series | E36 inc M3 (1990 - 1998) |  |  | PFR5-504-20 | Rear Roll Bar Mounting Bush 20mm | 23.045 | 56.2298 | 2 | 2 | 5 | For M3. Please check the anti-roll bar diameter before ordering. | 20mm | 33551096669 | 33552227240 |  | 5055676512307
Black | BMW | 3 Series | E36 inc M3 (1990 - 1998) |  |  | PFR5-504-20BLK | Rear Roll Bar Mounting Bush 20mm | 25.377 | 61.9199 | 2 | 2 | 5 | For M3. Please check the anti-roll bar diameter before ordering. | 20mm | 33551096669 | 33552227240 |  | 5055676516268
Road | BMW | 3 Series | E36 inc M3 (1990 - 1998) |  |  | PFR5-5630-10 | Rear Shock Top Mount Bracket and Bush 10mm | 62.887 | 153.4443 | 2 | 2 | 30 | Suits cars with a standard and aftermarket rear shock absorber with a 10mm pin. Will not fit E36 and E46 Cabriolet models Suspension Brand Rear Shock Absorber Shaft Diameter Original BMW 10mm AST 10mm Bilstein HD, Sport, PSS Coilovers 10mm FK Coilovers 10mm H&R Coilovers 10mm JRZ RS 12mm Koni Sport 10mm KW V1, 2, 3 10mm ST Coilovers 10mm Tein Coilovers 12mm The above list is meant as a guide only. If your shock absorber brand is not listed,measuring the OD of the shaft will determine whether PFR5-5630-10 orPFR5-5630-12 should be fitted. | 10mm | 33521092362 | 33526779670 |  | 5055676528407
Black | BMW | 3 Series | E36 inc M3 (1990 - 1998) |  |  | PFR5-5630-10BLK | Rear Shock Top Mount Bracket and Bush 10mm | 69.179 | 168.7968 | 2 | 2 | 30 | Suits cars with a standard and aftermarket rear shock absorber with a 10mm pin. Will not fit E36 and E46 Cabriolet models Suspension BrandRear Shock Absorber Shaft DiameterOriginal BMW10mmAST10mmBilstein HD, Sport, PSS Coilovers10mmFK Coilovers10mmH&R Coilovers10mmJRZ RS12mmKoni Sport10mmKW V1, 2, 310mmST Coilovers10mmTein Coilovers12mmThe above list is meant as a guide only. If your shock absorber brand is not listed,measuring the OD of the shaft will determine whether PFR5-5630-10 orPFR5-5630-12 should be fitted. | 10mm | 33521092362 | 33526779670 |  | 5055676528414
Heritage | BMW | 3 Series | E36 inc M3 (1990 - 1998) |  |  | PFR5-5630-10H | Rear Shock Top Mount Bracket and Bush 10mm | 62.887 | 153.4443 | 2 | 2 | 30 | Suits cars with a standard and aftermarket rear shock absorber with a 10mm pin. Will not fit E36 and E46 Cabriolet models Suspension Brand Rear Shock Absorber Shaft Diameter Original BMW 10mm AST 10mm Bilstein HD, Sport, PSS Coilovers 10mm FK Coilovers 10mm H&R Coilovers 10mm JRZ RS 12mm Koni Sport 10mm KW V1, 2, 3 10mm ST Coilovers 10mm Tein Coilovers 12mm The above list is meant as a guide only. If your shock absorber brand is not listed,measuring the OD of the shaft will determine whether PFR5-5630-10 orPFR5-5630-12 should be fitted. | 10mm | 33521092362 | 33526779670 |  | 5055676545411
Road | BMW | 3 Series | E36 inc M3 (1990 - 1998) |  |  | PFR5-5630-12 | Rear Shock Top Mount Bracket and Bush 12mm | 62.887 | 153.4443 | 2 | 2 | 30 | Suits cars with aftermarket rear shock absorber with a 12mm pin. Will not fit E36 and E46 Cabriolet models. Suspension BrandRear Shock Absorber Shaft DiameterOriginal BMW10mmAST10mmBilstein HD, Sport, PSS Coilovers10mmFK Coilovers10mmH&R Coilovers10mmJRZ RS12mmKoni Sport10mmKW V1, 2, 310mmST Coilovers10mmTein Coilovers12mmThe above list is meant as a guide only. If your shock absorber brand is not listed,measuring the OD of the shaft will determine whether PFR5-5630-10 orPFR5-5630-12 should be fitted. | 12mm | 33521092362 | 33526779670 |  | 5055676528421
Black | BMW | 3 Series | E36 inc M3 (1990 - 1998) |  |  | PFR5-5630-12BLK | Rear Shock Top Mount Bracket and Bush 12mm | 69.179 | 168.7968 | 2 | 2 | 30 | Suits cars with aftermarket rear shock absorber with a 12mm pin. Will not fit E36 and E46 Cabriolet models. Suspension BrandRear Shock Absorber Shaft DiameterOriginal BMW10mmAST10mmBilstein HD, Sport, PSS Coilovers10mmFK Coilovers10mmH&R Coilovers10mmJRZ RS12mmKoni Sport10mmKW V1, 2, 310mmST Coilovers10mmTein Coilovers12mmThe above list is meant as a guide only. If your shock absorber brand is not listed,measuring the OD of the shaft will determine whether PFR5-5630-10 orPFR5-5630-12 should be fitted. | 12mm | 33521092362 | 33526779670 |  | 5055676528438
Heritage | BMW | 3 Series | E36 inc M3 (1990 - 1998) |  |  | PFR5-5630-12H | Rear Shock Top Mount Bracket and Bush 12mm | 62.887 | 153.4443 | 2 | 2 | 30 | Suits cars with aftermarket rear shock absorber with a 12mm pin. Will not fit E36 and E46 Cabriolet models. Suspension BrandRear Shock Absorber Shaft DiameterOriginal BMW10mmAST10mmBilstein HD, Sport, PSS Coilovers10mmFK Coilovers10mmH&R Coilovers10mmJRZ RS12mmKoni Sport10mmKW V1, 2, 310mmST Coilovers10mmTein Coilovers12mmThe above list is meant as a guide only. If your shock absorber brand is not listed,measuring the OD of the shaft will determine whether PFR5-5630-10 orPFR5-5630-12 should be fitted. | 12mm | 33521092362 | 33526779670 |  | 5055676545428
Road | BMW | 3 Series | E46 (1999 - 2006) | E46 Compact |  | EXH035 | Exhaust Mounting Bush & Bracket | 81.708 | 99.6838 | 1 | 1 | 35 | Fits all petrol models of E46 except M3. For M3 vehicles please use EXH034. |  | 18207503246 | 18201732926 |  | 5055676550996
Black | BMW | 3 Series | E46 (1999 - 2006) | E46 Compact |  | EXH035BLK | Exhaust Mounting Bush & Bracket | 89.892 | 109.6682 | 1 | 1 | 35 | Fits all petrol models of E46 except M3. For M3 vehicles please use EXH034. |  | 18207503246 | 18201732926 |  | 5055676550989
Road | BMW | 3 Series | E46 (1999 - 2006) | E46 Compact |  | PF5-4660 | Jack Pad Adaptor | 22.649 | 27.6318 | 1 | 1 |  | PF5-4660 is a polyurethane jack pad to fit into the plastic lifting points found on most modern BMW and related vehicles and is designed to help lift stability and location, whilst protecting the underside of your vehicle. Fits the following vehicles: BMW 1 Series E81, E87, E88 (2004 - 2013) BMW 1 M E82 (2010 - 2012) BMW 1 Series F20, F21 (2011 - 2019) BMW 1 Series F40 (2018 on) BMW 1 Series F52 (2017 on) BMW 2 Series F22, F23 (2013 - 2020) BMW 2 Series Gran Coupe F44 (2019 on) BMW 2 Series Active Tourer F45, F46 (2014 - 2019) BMW M2 F87 (2015 on) BMW 3 Series E46 (1999 - 2006) BMW 3 Series E90, E91, E92, E93 (2005 - 2013) BMW 3 Series F30, F31, F34 (2011 - 2018) BMW M3 F80 (2011 - 2018) BMW 3 Series G20, G21, G28 (2018 on) BMW M3 G80 (2018 on) BMW 4 Series F32, F33, F36 (2013 - 2021) BMW M4 F82, F83 (2013 - 2021) BMW 4 Series G22, G23 (2020 on) BMW M4 G82, G83 (2020 on) BMW 5 Series E39 (1996 - 2004) BMW 5 Series E60, E61 (2003 - 2010) BMW 5 Series Gran Turismo F07 (2009 - 2016) BMW 5 Series F10, F11 (2010 - 2016) BMW 5 Series G30, G31 (2016 on) BMW M5 F90 (2017 on) BMW 6 Series E63, E64 (2003 - 2010) BMW 6 Series F06, F12, F13 (2011 - 2018) BMW 6 Series Gran Turismo G32 (2017 on) BMW 7 Series E38 (1994 - 2002) BMW 7 Series E65, E66, E67 (2001 - 2008) BMW 7 Series F01, F02, F03, F04 (2007 - 2016) BMW 7 Series G11, G12 (2015 on) BMW M8 F91, F92, F93 (2019 on) BMW 8 Series G14, G15, G16 (2018 on) BMW X1 E84 (2008 - 2015) BMW X1 F48 (2016 on) BMW X2 F39 (2017 on) BMW X3 E83 (2003 - 2010) BMW X3 F25 (2009 - 2017) BMW X3 F97, G01 (2017 on) BMW iX3 G08 (2020 on) BMW X4 F26 (2013 - 2018) BMW X4 F98, G02 (2018 on) BMW X5 E53 (1999 - 2006) BMW X5 E70 (2006 - 2013) BMW X5 F15, F85 (2013 - 2019) BMW X5 F95, G05 (2018 on) BMW X6 E71, E72 (2007 - 2014) BMW X6 F16, F86 (2015 - 2019) BMW X6 F96, G06 (2019 on) BMW X7 G07 (2018 on) BMW Z4 E85, E86 (2003 - 2009) BMW Z4 E89 (2009 - 2018) BMW Z4 G29 (2018 on) Mini Hatch R50, R53 (2000 - 2006) Mini Hatch R56 (2006 - 2013) Mini Hatch F55, F56 (2014 on) Mini Cabriolet R52 (2000 - 2006) Mini Cabriolet R57 (2006 - 2013) Mini Cabriolet F57 (2014 on) Mini Clubman R55 (207 - 2014) Mini Clubman F54 (2015 on) Mini Countryman F60 (2017 on) Mini Coupe R58 (2011 - 2015) Mini Roadster R59 (2012 - 2015) Rolls Royce Ghost RR4 (2008 - 2018) Rolls Royce Phantom RR1 (2003 - 2017) Rolls Royce Phantom RR11, RR12 (2017 on) Rolls Royce Wraith RR5 (2012 - 2018) Rolls Royce Dawn RR6 (2015 - 2018) Rolls Royce Cullinan RR31 (2017 on) Toyota Supra MK5 J29 (2019 on) | 80mm Diameter | 51717039760 / 51717123311 / 51718268885 | 51717169981 / 51717065919 / 51717001650 | 51717189259 / 51717164761 | 5055676546524
Road | BMW | 3 Series | E46 (1999 - 2006) | E46 Compact |  | PF5K-1003 | Powerflex Handling Pack | 406.857 | 496.3655 | 1 | 1 |  | Suitable for Non M3 - 66mm. Included within this handling pack are the following parts:PFF5-4601 Front Wishbone Rear BushPFR5-3608 Rear Trailing Arm Front BushPFR5-4610 Rear Subframe Front BushPFR5-4611 Rear Subframe Rear Bush |  |  |  |  | 5055676533241
Road | BMW | 3 Series | E46 (1999 - 2006) | E46 Compact |  | PF99-512-15 | PowerAlign Wheel Mounting Guide Pin | 28.49 | 34.7578 | 1 | 1 |  | Available singularly to suit a specific vehicle or as a handy 4-piece workshop kit, our new PowerAlign Wheel Mounting Guide Pins are designed to allow the safer mounting and easy alignment of heavy alloy wheels on most common cars to use lug bolts. The individual pins come supplied in a reusable twist tube and the 4-piece workshop kit is supplied with a steel storage case for pride of place in your toolbox.Simply thread the appropriate pin size into one of the bolt holes on the wheel hub. The wheel can then be lifted and placed on the guide pin, and easily slid into place on the hub; keeping the bolt holes aligned for other bolts to be inserted and tightened.This reduces the awkward and back-straining process of holding the wheel in place with one hand whilst lining up and threading in the first bolt; thus, reducing the risk, hassle, and strain of mounting wheels.Proven using simulated and real-world testing, the new mounting pins usehigh-strength CNC-machined AISI 303 Stainless Steel, some 50% stronger than plated mild steel, to ensure durability and resilience in a workshop environment, and are supplied with colour-coded 3D-printedprotective sleeves for ease of identificationandanodised 2011-T6 aluminium caps to absorb knocks and prevent damage to the wheel, unlike others on the market.Please clickhereto view all sizes available and fora wider-reaching application list in the form of anew user-friendly drop-down search function. |  | 71111093774 |  |  | 5055676559081
Road | BMW | 3 Series | E46 (1999 - 2006) | E46 Compact |  | PFF5-4601 | Front Wishbone Rear Bush | 46.662 | 113.8553 | 2 | 2 | 1 | Fits 66mm housing as fitted to E46 after approx. Feb 2001 and all Z4. For E46 before approx Feb 2001, you will require the 60mm version, PFF5-4601-60. If your car was built around Feb 2001, please measure prior to ordering. | 66mm | 31126757623 / 31126777850 / 31126783376 | 31126757622 / 31126777849 / 31126783375 |  | 5055676501806
Road | BMW | 3 Series | E46 (1999 - 2006) | E46 Compact |  | PFF5-4601-60 | Front Wishbone Rear Bush | 40.172 | 98.0197 | 2 | 2 | 1 | Fits models with 60mm housing - check diameter before ordering | 60mm |  |  |  | 5055676501813
Black | BMW | 3 Series | E46 (1999 - 2006) | E46 Compact |  | PFF5-4601-60BLK | Front Wishbone Rear Bush | 44.066 | 107.521 | 2 | 2 | 1 | Fits models with 60mm housing - check diameter before ordering | 60mm |  |  |  | 5055676523822
Black | BMW | 3 Series | E46 (1999 - 2006) | E46 Compact |  | PFF5-4601BLK | Front Wishbone Rear Bush | 51.337 | 125.2623 | 2 | 2 | 1 | Fits 66mm housing as fitted to E46 after approx. Feb 2001 and all Z4. For E46 before approx Feb 2001, you will require the 60mm version, PFF5-4601-60. If your car was built around Feb 2001, please measure prior to ordering. | 66mm | 31126757623 / 31126777850 / 31126783376 | 31126757622 / 31126777849 / 31126783375 |  | 5055676523815
Road | BMW | 3 Series | E46 (1999 - 2006) | E46 Compact |  | PFF5-4602-22.5 | Front Anti Roll Bar Bush 22.5mm | 28.49 | 69.5156 | 2 | 2 | 2 | Please check Anti roll bar size before ordering | 22.5mm |  |  |  | 5055676559609
Black | BMW | 3 Series | E46 (1999 - 2006) | E46 Compact |  | PFF5-4602-22.5BLK | Front Anti Roll Bar Bush 22.5mm | 31.537 | 76.9503 | 2 | 2 | 2 | Please check bar size before ordering | 22.5mm |  |  |  | 5055676559678
Road | BMW | 3 Series | E46 (1999 - 2006) | E46 Compact |  | PFF5-4602-23 | Front Anti Roll Bar Bush 23mm | 28.49 | 69.5156 | 2 | 2 | 2 | Please check Anti roll bar size before ordering | 23mm | 31351097179 | 31351094555 |  | 5055676501851
Road | BMW | 3 Series | E46 (1999 - 2006) | E46 Compact |  | PFF5-4602-23.5 | Front Anti Roll Bar Bush 23.5mm | 28.49 | 69.5156 | 2 | 2 | 2 | Please check Anti roll bar size before ordering | 23.5mm | 33556751269 |  |  | 5055676514332
Black | BMW | 3 Series | E46 (1999 - 2006) | E46 Compact |  | PFF5-4602-23.5BLK | Front Anti Roll Bar Bush 23.5mm | 31.537 | 76.9503 | 2 | 2 | 2 | Please check bar size before ordering | 23.5mm | 33556751269 |  |  | 5055676521644
Black | BMW | 3 Series | E46 (1999 - 2006) | E46 Compact |  | PFF5-4602-23BLK | Front Anti Roll Bar Bush 23mm | 31.537 | 76.9503 | 2 | 2 | 2 | Please check Anti roll bar size before ordering | 23mm | 31351097179 |  |  | 5055676521637
Road | BMW | 3 Series | E46 (1999 - 2006) | E46 Compact |  | PFF5-4602-24 | Front Anti Roll Bar Bush 24mm | 28.49 | 69.5156 | 2 | 2 | 2 | Please check Anti roll bar size before ordering | 24mm | 31351093263 | 31351094556 |  | 5055676501868
Black | BMW | 3 Series | E46 (1999 - 2006) | E46 Compact |  | PFF5-4602-24BLK | Front Anti Roll Bar Bush 24mm | 31.537 | 76.9503 | 2 | 2 | 2 | Please check Anti roll bar size before ordering | 24mm | 31351093263 | 31351094556 |  | 5055676521651
Road | BMW | 3 Series | E46 (1999 - 2006) | E46 Compact |  | PFF5-4630 | Gear Shift Arm Front Bush Round | 25.894 | 31.5907 | 1 | 1 | 31 |  | 26mm Long | 25117519669 |  |  | 5055676544209
Black | BMW | 3 Series | E46 (1999 - 2006) | E46 Compact |  | PFF5-4630BLK | Gear Shift Arm Front Bush Round | 25.894 | 31.5907 | 1 | 1 | 31 |  | 26mm Long | 25117519669 |  |  | 5055676544216
Road | BMW | 3 Series | E46 (1999 - 2006) | E46 Compact |  | PFF5-4631 | Gear Shift Arm Front Bush Oval | 25.245 | 30.7989 | 1 | 1 | 31 | Depending on vehicle application, this part can be 1 or 2 per car. | 26mm Long | 25117507695 |  |  | 5055676544223
Black | BMW | 3 Series | E46 (1999 - 2006) | E46 Compact |  | PFF5-4631BLK | Gear Shift Arm Front Bush Oval | 25.245 | 30.7989 | 1 | 1 | 31 | Depending on vehicle application, this part can be 1 or 2 per car. | 26mm Long | 25117507695 |  |  | 5055676544230
Road | BMW | 3 Series | E46 (1999 - 2006) | E46 Compact |  | PFF5-4632 | Shifter Arm Rear Bush | 37.576 | 45.8427 | 1 | 1 | 32 | Replaces the soft OE rubber bush that sits at the end of the gear shifter arm on manual transmission equipped vehicles, a part often overlooked when upgrading transmission components. Made in our Yellow 70A durometer material and supplied with a plated steel casing, this new part is designed to eliminate slack in the gear shift and restore precision when changing gear, reinvigorating older cars and restoring the connection between the driver and their driving machine.Pairs brilliantly withPFF5-4630orPFF5-4631Gear Shift Arm Front Bush |  | 25111222015 | 25111221736 |  | 5055676558558
Black | BMW | 3 Series | E46 (1999 - 2006) | E46 Compact |  | PFF5-4632BLK | Shifter Arm Rear Bush | 40.821 | 49.8016 | 1 | 1 | 32 | Replaces the soft OE rubber bush that sits at the end of the gear shifter arm on manual transmission equipped vehicles, a part often overlooked when upgrading transmission components. Made in our Black 95A durometer material and supplied with a plated steel casing, this new part is designed to eliminate all slack in the gear shift and restore precision when changing gear, ensuring the driver has precise control over every gear change.Pairs brilliantly with PFF5-4630 or PFF5-4631 Gear Shift Arm Front Bush |  | 25111222015 | 25111221736 |  | 5055676558565
Road | BMW | 3 Series | E46 (1999 - 2006) | E46 Compact |  | PFF5-4633 | Shift Arm Front Bush Oval | 25.245 | 61.5978 | 2 | 2 | 31 |  | 21mm Long | 25117519670 | 25111221830 | 25117528407 | 5055676546630
Black | BMW | 3 Series | E46 (1999 - 2006) | E46 Compact |  | PFF5-4633BLK | Shift Arm Front Bush Oval | 25.245 | 61.5978 | 2 | 2 | 31 |  | 21mm Long | 25117519670 | 25111221830 | 25117528407 | 5055676546647
Road | BMW | 3 Series | E46 (1999 - 2006) | E46 Compact |  | PFF5-4650 | Engine Mount | 216.051 | 527.1644 | 2 | 2 | 50 | Tuneable engine mounts to suit your driving demands. This mount fits 6-cyl models only except the E46 Xi and Convertible models, and for the E9* it fits the M3 only. It will not fit the 4-cyl petrol engine for any models. We do not recommend fitting these mounts to diesel-engined vehicles due to excessive NVH. The Graph is showing Load against Movement, the peaks are at 5mm. PFF5-4650 is just under 200% stiffer at 5mm compression,with the 4 adjuster pins installed just under 300% over standard. |  | 22111095444, 22116779970, 22116771361 | 11811092583, 11812283798, 11817837985 | 11812228298, 11811136542 | 5055676543462
Black | BMW | 3 Series | E46 (1999 - 2006) | E46 Compact |  | PFF5-4650BLK | Engine Mount | 237.666 | 579.905 | 2 | 2 | 50 | Tuneable engine mounts to suit your driving demands. This mount fits 6-cyl models only except the E46 Xi and Convertible models, and for the E9* it fits the M3 only. It will not fit the 4-cyl petrol engine for any models. We do not recommend fitting these mounts to diesel-engined vehicles due to excessive NVH. The Graph is showing Load against Movement, the peaks are at 5mm. PFF5-4650 is just under 200% stiffer at 5mm compression,the Black Series mount 675% over standard. |  | 22111095444, 22116779970, 22116771361 | 11811092583, 11812283798, 11817837985 | 11812228298, 11811136542 | 5055676543714
Road | BMW | 3 Series | E46 (1999 - 2006) | E46 Compact |  | PFF5-4652 | Offset Lower Radiator Mount Kit | 33.682 | 41.092 | 1 | 1 | 52 | Made in our Red 65A durometer material, the offset bushes move the bottomof the radiator forward by 8mm to add needed clearance for the expansion tank/pulley on larger core radiators and to prevent it from touching and causing a potentially catastrophic engine failure, especially if the engine mounts are worn. They can also be fitted without draining down the coolant system and removing the radiator, making them an easy swap out. |  | 17111178412 |  |  | 5055676558350
Road | BMW | 3 Series | E46 (1999 - 2006) | E46 Compact |  | PFF5-4655 | Transmission Mounting Bush (Fast Road) | 48.609 | 118.606 | 2 | 2 | 55 | Designed with fast road driving in mind to replace the tear-prone soft rubber factory transmission mounts, a common cause of knocking, mis-shifting and over-revving. Fits RWD vehicles only. Made using CNC machined Aluminium Caps with captive securing bolts and a Yellow 70A Durometer polyurethane body, they increase stiffness over OE by 150%, whilst minimising NVH transmission.They are also the perfect accompaniment to our PFF5-4650 Tuneable Engine Mounton E36/E46/E9* models. |  | 22316799331 / 22322282340 | 22316799330 / 22316796617 | 22316875904 / 22312284819 | 5055676546999
Black | BMW | 3 Series | E46 (1999 - 2006) | E46 Compact |  | PFF5-4655BLK | Transmission Mounting Bush (Motorsport) | 53.801 | 131.2744 | 2 | 2 | 55 | Designed with motorsports use in mind to replace the tear-prone soft rubber factory transmission mounts, a common cause of knocking, mis-shifting and over-revving. Fits RWD vehicles only. Made using CNC machined Aluminium Caps with captive securing bolts and a Black 95A Durometer polyurethane body, they increase stiffness over OE by 375% for complete control over powertrain movement.They are also the perfect accompaniment to our PFF5-4650 Tuneable Engine Mounton E36/E46/E9* models. |  | 22316799331 / 22322282340 | 22316799330 / 22316796617 | 22316875904 / 22312284819 | 5055676547002
Road | BMW | 3 Series | E46 (1999 - 2006) | E46 Compact |  | PFF5-4655P | Transmission Mounting Bush (Track) | 48.609 | 118.606 | 2 | 2 | 55 | Designed with trackdays in mind to replace the tear-prone soft rubber factory transmission mounts, a common cause of knocking, mis-shifting and over-revving. Fits RWD vehicles only. Made using CNC machined Aluminium Caps with captive securing bolts and a Purple 80A Durometer polyurethane body, they increase stiffness over OE by 260% for razor-sharp engine response.They are also the perfect accompaniment to our PFF5-4650Tuneable Engine Mounton E36/E46/E9* models. |  | 22316799331 / 22322282340 | 22316799330 / 22316796617 | 22316875904 / 22312284819 | 5055676558701
Road | BMW | 3 Series | E46 (1999 - 2006) | E46 Compact |  | PFF5-470 | Clutch Fork Pivot Pin | 25.894 | 31.5907 | 1 | 1 | 70 | The factory plastic clutch fork pivot pins (and even some aftermarket bronze/brass ones) are known to squeak, wear excessively and even break over time and when used with high-pressure performance clutches. Our CNC-machined 303-grade stainless steel clutch fork pivot pins solves this issue, as a fit and forget part with our lifetime warranty. Fits manual transmissions only. FF5-470 vs. Plastic BMW OEM Clutch Pivot PinPowerflex Stainless Steel Clutch Pin vs. worn-out factory Clutch Pivot Pin |  | 21511223328 / 21 51 1 223 328 |  |  | 5055676560612
Road | BMW | 3 Series | E46 (1999 - 2006) | E46 Compact |  | PFF5-5601 | Front Wishbone Rear Bush, Aluminium Outer | 81.708 | 199.3675 | 2 | 2 | 1 | PFF5-5601 is a high performance option to PFF5-4601, and aimed at offering greater precision for people wanting the very best from their E46 or Z4. This new part, fitted to the rear of the front wishbone has a hard anodised aluminium outer shell with one of our unique low friction polyurethane centre bushes. The poly/alu combination creates a low friction rotating bush reducing the forces acting on the arm. Lower arm deflection has been decreased by reducing the compliant material within the aluminium shell. Results are less movement in the arm under cornering and braking, improving steering control and feel. This bush is designed to fit the 66mm aluminium bush. Please ensure you have the correct size bush before fitting. | 66mm | 31126757622 / 31126777849 / 31126783375 | 31126757623 / 31126777850 / 31126783376 |  | 5055676524843
Road | BMW | 3 Series | E46 (1999 - 2006) | E46 Compact |  | PFF5-5601-60 | Front Wishbone Rear Bush, Aluminium Outer | 81.708 | 199.3675 | 2 | 2 | 1 | PFF5-5601-60 is a high-performance option to PFF5-4601-60, and aimed at offering greater precision for people wanting the very best from their E46. This new part, fitted to the rear of the front wishbone has a hard anodised aluminium outer shell with one of our unique low friction polyurethane centre bushes. The poly/alu combination creates a low friction rotating bush reducing the forces acting on the arm. Lower arm deflection has been decreased by reducing the compliant material within the aluminium shell. Results are less movement in the arm under cornering and braking, improving steering control and feel. PFF5-5601-60 is for the earlier models with 60mm bore mounting bracket. Please ensure you have the correct size bush before fitting. | 60mm |  |  |  | 5055676524829
Black | BMW | 3 Series | E46 (1999 - 2006) | E46 Compact |  | PFF5-5601-60BLK | Front Wishbone Rear Bush, Aluminium Outer | 89.892 | 219.3365 | 2 | 2 | 1 | PFF5-5601-60 is a high-performance option to PFF5-4601-60, and aimed at offering greater precision for people wanting the very best from their E46. This new part, fitted to the rear of the front wishbone has a hard anodised aluminium outer shell with one of our unique low friction polyurethane centre bushes. The poly/alu combination creates a low friction rotating bush reducing the forces acting on the arm. Lower arm deflection has been decreased by reducing the compliant material within the aluminium shell. Results are less movement in the arm under cornering and braking, improving steering control and feel. PFF5-5601-60 is for the earlier models with a 60mm bore mounting bracket. Please ensure you have the correct size bush before fitting. | 60mm |  |  |  | 5055676524867
Black | BMW | 3 Series | E46 (1999 - 2006) | E46 Compact |  | PFF5-5601BLK | Front Wishbone Rear Bush, Aluminium Outer | 89.892 | 219.3365 | 2 | 2 | 1 | PFF5-5601 is a high-performance option to PFF5-4601 and aimed at offering greater precision for people wanting the very best from their E46 or Z4. This new part, fitted to the rear of the front wishbone has a hard anodised aluminium outer shell with one of our unique low friction polyurethane centre bushes. The poly/alu combination creates a low friction rotating bush reducing the forces acting on the arm. Lower arm deflection has been decreased by reducing the compliant material within the aluminium shell. Results are less movement in the arm under cornering and braking, improving steering control and feel. This bush is designed to fit the 66mm aluminium bush. Please ensure you have the correct size bush before fitting. | 66mm | 31126757622 / 31126777849 / 31126783375 | 31126757623 / 31126777850 / 31126783376 |  | 5055676524850
Road | BMW | 3 Series | E46 (1999 - 2006) | E46 Compact |  | PFF5-5601G | Front Wishbone Rear Bush, Caster Offset | 81.708 | 199.3675 | 2 | 2 | 1 | PFF5-5601G offers additional +0.5 of caster over PFF5-5601 and is a high performance option to PFF5-4601, and aimed at offering greater precision with improved geometry for people wanting the very best from their E46 or Z4. This new part, fitted to the rear of the front wishbone has a hard anodised aluminium outer shell with one of our unique low friction polyurethane centre bushes. The poly/alu combination creates a low friction rotating bush reducing the forces acting on the arm. Lower arm deflection has been decreased by reducing the compliant material within the aluminium shell. Results are less movement in the arm under cornering and braking, improving steering control and feel. This bush is designed to fit the 66mm aluminium bush. Please ensure you have the correct size bush before fitting. Testing during the development of this bush has indicated stiffness gains of 128% compared with the original rubber bush. Our Black Series part increases siffness by 28%, to give an 190% increase in stiffness over the original part | 66mm | 31126757623 / 31126777850 / 31126783376 | 31126757622 / 31126777849 / 31126783375 |  | 5055676530882
Road | BMW | 3 Series | E46 (1999 - 2006) | E46 Compact |  | PFF5-5601G-60 | Front Wishbone Rear Bush, Caster Offset | 81.708 | 199.3675 | 2 | 2 | 1 | PFF5-5601G-60 offers additional +0.33 of caster over PFF5-5601-60 and is a high performance option to PFF5-4601-60, and aimed at offering greater precision for people wanting the very best from their E46 or Z4. This new part, fitted to the rear of the front wishbone has a hard anodised aluminium outer shell with one of our unique low friction polyurethane centre bushes. The poly/alu combination creates a low friction rotating bush reducing the forces acting on the arm. Lower arm deflection has been decreased by reducing the compliant material within the aluminium shell. Results are less movement in the arm under cornering and braking, improving steering control and feel. PFF5-5601-60 is for the earlier models with 60mm bore mounting bracket. Please ensure you have the correct size bush before fitting. Testing during the development of this bush has indicated stiffness gains of 128% compared with the original rubber bush. Our Black Series part increases siffness by 28%, to give an 190% increase in stiffness over the original part | 60mm | 31126783376 |  |  | 5055676530905
Black | BMW | 3 Series | E46 (1999 - 2006) | E46 Compact |  | PFF5-5601G-60BLK | Front Wishbone Rear Bush, Caster Offset | 89.892 | 219.3365 | 2 | 2 | 1 | PFF5-5601G-60 offers additional +0.33 of caster over PFF5-5601-60 and is a high performance option to PFF5-4601-60, and aimed at offering greater precision for people wanting the very best from their E46 or Z4. Testing during the development of this bush has indicated stiffness gains of 190% compared with the original rubber bush. This new part, fitted to the rear of the front wishbone has a hard anodised aluminium outer shell with one of our unique low friction polyurethane centre bushes. The poly/alu combination creates a low friction rotating bush reducing the forces acting on the arm. Lower arm deflection has been decreased by reducing the compliant material within the aluminium shell. Results are less movement in the arm under cornering and braking, improving steering control and feel. PFF5-5601-60 is for the earlier models with 60mm bore mounting bracket. Please ensure you have the correct size bush before fitting. | 60mm |  |  |  | 5055676530912
Black | BMW | 3 Series | E46 (1999 - 2006) | E46 Compact |  | PFF5-5601GBLK | Front Wishbone Rear Bush, Caster Offset | 89.892 | 219.3365 | 2 | 2 | 1 | PFF5-5601G offers additional +0.5 of caster over PFF5-5601 and is a high performance option to PFF5-4601, and aimed at offering greater precision with improved geometry for people wanting the very best from their E46 or Z4. Testing during the development of this bush has indicated stiffness gains of 190% compared with the original rubber bush. This new part, fitted to the rear of the front wishbone has a hard anodised aluminium outer shell with one of our unique low friction polyurethane centre bushes. The poly/alu combination creates a low friction rotating bush reducing the forces acting on the arm. Lower arm deflection has been decreased by reducing the compliant material within the aluminium shell. Results are less movement in the arm under cornering and braking, improving steering control and feel. This bush is designed to fit the 66mm aluminium bush. Please ensure you have the correct size bush before fitting. | 66mm | 31126757622 / 31126777849 / 31126783375 | 31126757623 / 31126777850 / 31126783376 |  | 5055676530899
Road | BMW | 3 Series | E46 (1999 - 2006) | E46 Compact |  | PFF5K-4601 | Front Wishbone Rear Bush & Bracket | 75.218 | 183.5319 | 2 | 2 | 1 | PFF5K-4601 Front Wishbone Rear Bush & Bracket fits BMW E46 and Z4, excluding M3, and uses our PFF5-4601 bush, covering both 60 and 66mm size options. No more guessing or measuring required! A lasting, better-performing polyurethane bush alternative, like Powerflex, has always been a popular upgrade for owners but whilst our bushes are very easy to fit, sometimes removing the original bushes from the OE housing brackets can be difficult, especially for those with limited access to pressing or pulling tools. Pre-installed in quality supplied brackets, they simply require fitting onto the arm and bolting into position saving both time and money. | 66mm | 31126757623 / 31126777850 / 31126783376 | 31126757622 / 31126777849 / 31126783375 |  | 5055676561718
Black | BMW | 3 Series | E46 (1999 - 2006) | E46 Compact |  | PFF5K-4601BLK | Front Wishbone Rear Bush & Bracket | 82.753 | 201.9173 | 2 | 2 | 1 | PFF5K-4601 Front Wishbone Rear Bush & Bracket fits BMW E46 and Z4, excluding M3, and uses our PFF5-4601 bush, covering both 60 and 66mm size options. No more guessing or measuring required! A lasting, better-performing polyurethane bush alternative, like Powerflex, has always been a popular upgrade for owners but whilst our bushes are very easy to fit, sometimes removing the original bushes from the OE housing brackets can be difficult, especially for those with limited access to pressing or pulling tools. Pre-installed in quality supplied brackets, they simply require fitting onto the arm and bolting into position saving both time and money. | 66mm | 31126757623 / 31126777850 / 31126783376 | 31126757622 / 31126777849 / 31126783375 |  | 5055676561725
Road | BMW | 3 Series | E46 (1999 - 2006) | E46 Compact |  | PFR5-3608 | Rear Trailing Arm Bush | 40.821 | 99.6032 | 2 | 2 | 3 |  |  | 33326770817 | 33326770786 |  | 5055676501677
Black | BMW | 3 Series | E46 (1999 - 2006) | E46 Compact |  | PFR5-3608BLK | Rear Trailing Arm Bush | 40.821 | 99.6032 | 2 | 2 | 3 |  |  | 33326770786 | 33326770817 |  | 5055676520647
Road | BMW | 3 Series | E46 (1999 - 2006) | E46 Compact |  | PFR5-4610 | Rear Subframe Front Bush | 64.185 | 156.6114 | 2 | 2 | 10 |  |  | 33316770783 / 33316770784 | 33316770816 / 33316770815 |  | 5055676501943
Black | BMW | 3 Series | E46 (1999 - 2006) | E46 Compact |  | PFR5-4610BLK | Rear Subframe Front Bush | 70.609 | 172.286 | 2 | 2 | 10 |  |  | 33316770783 / 33316770784 | 33316770816 / 33316770815 |  | 5055676501950
Road | BMW | 3 Series | E46 (1999 - 2006) | E46 Compact |  | PFR5-4611 | Rear Subframe Rear Bush | 62.238 | 151.8607 | 2 | 2 | 11 |  |  | 33316770781 | 33312283419 |  | 5055676501967
Black | BMW | 3 Series | E46 (1999 - 2006) | E46 Compact |  | PFR5-4611BLK | Rear Subframe Rear Bush | 68.475 | 167.079 | 2 | 2 | 11 |  |  | 33316770781 | 33312283419 |  | 5055676501974
Road | BMW | 3 Series | E46 (1999 - 2006) | E46 Compact |  | PFR5-4613 | Rear Subframe Rear Bush Insert | 35.629 | 86.9348 | 2 | 2 | 11 | Fits all X3, E46 and Z4 vehicles including M3 and Z4M. Fits into voids in original bush. |  | 33316770781 | 33312283419 |  | 5055676532114
Black | BMW | 3 Series | E46 (1999 - 2006) | E46 Compact |  | PFR5-4613BLK | Rear Subframe Rear Bush Insert | 39.523 | 96.4361 | 2 | 2 | 11 | Fits all X3, E46 and Z4 vehicles including M3 and Z4M. Fits into voids in original bush. |  | 33316770781 | 33312283419 |  | 5055676532121
Road | BMW | 3 Series | E46 (1999 - 2006) | E46 Compact |  | PFR5-4614 | Rear Subframe Front Bush Insert | 35.629 | 86.9348 | 2 | 2 | 10 | Fits all X3, E46 vehicles except M3 and all Z4 except Z4M. Fits into voids in bush. |  | 33316770783 | 33316770784 |  | 5055676532138
Black | BMW | 3 Series | E46 (1999 - 2006) | E46 Compact |  | PFR5-4614BLK | Rear Subframe Front Bush Insert | 39.523 | 96.4361 | 2 | 2 | 10 | Fits all X3, E46 vehicles except M3 and all Z4 except Z4M. Fits into voids in bush. |  | 33316770783 | 33316770784 |  | 5055676532145
Road | BMW | 3 Series | E46 (1999 - 2006) | E46 Compact |  | PFR5-4615G | Adjustable Rear Lower Control Arm Kit | 193.985 | 236.6617 | 1 | 1 | 19 | This adjustable lower arm and bush combination provides +1.0 to -3.0 of on-car rear camber adjustment, useful to correct excessive camber issues on heavily lowered cars. The high-performance polyurethane bushes are suitable for road and track use without the comfort and longevity issues associated with spherical joints. For a replacement bush only to fit in the original arm, please use PFR5-4616. |  | 33326770813 | 33326770824 |  | 5055676535474
Road | BMW | 3 Series | E46 (1999 - 2006) | E46 Compact |  | PFR5-4616 | Rear Lower Wishbone Inner Bush | 46.013 | 112.2717 | 2 | 2 | 19 | This part replaces the bush in the original arm OE number: 33326770813 and 33326770824 respectively. To make adjustments to the vehicles camber angles for precision alignment, please use PFR5-4615G that replaces the original arm and bush. |  | 33326770813 | 33326770824 |  | 5055676535535
Black | BMW | 3 Series | E46 (1999 - 2006) | E46 Compact |  | PFR5-4616BLK | Rear Lower Wishbone Inner Bush | 46.013 | 112.2717 | 2 | 2 | 19 | This part replaces the bush in the original arm OE number: 33326770813 and 33326770824 respectively. To make adjustments to the vehicles camber angles for precision alignment, please use PFR5-4615G that replaces the original arm and bush. |  | 33326770813 | 33326770824 |  | 5055676535542
Road | BMW | 3 Series | E46 (1999 - 2006) | E46 Compact |  | PFR5-4617 | Rear Upper Wishbone Inner Bush | 41.47 | 101.1868 | 2 | 2 | 17 |  |  | 33321092247 |  |  | 5055676535559
Black | BMW | 3 Series | E46 (1999 - 2006) | E46 Compact |  | PFR5-4617BLK | Rear Upper Wishbone Inner Bush | 41.47 | 101.1868 | 2 | 2 | 17 |  |  | 33321092247 |  |  | 5055676535566
Road | BMW | 3 Series | E46 (1999 - 2006) | E46 Compact |  | PFR5-4618 | Rear Upper Wishbone Outer Bush | 39.523 | 96.4361 | 2 | 2 | 18 |  |  | 33306852895 |  |  | 5055676535573
Road | BMW | 3 Series | E46 (1999 - 2006) | E46 Compact |  | PFR5-4618 | Rear Lower Wishbone Outer Bush | 39.523 | 96.4361 | 2 | 2 | 18 |  |  | 33326771828 | 33306852895 |  | 5055676535573
Black | BMW | 3 Series | E46 (1999 - 2006) | E46 Compact |  | PFR5-4618BLK | Rear Upper Wishbone Outer Bush | 39.523 | 96.4361 | 2 | 2 | 18 |  |  | 33306852895 |  |  | 5055676535580
Black | BMW | 3 Series | E46 (1999 - 2006) | E46 Compact |  | PFR5-4618BLK | Rear Lower Wishbone Outer Bush | 39.523 | 96.4361 | 2 | 2 | 18 |  |  | 33326771828 | 33306852895 |  | 5055676535580
Road | BMW | 3 Series | E46 (1999 - 2006) | E46 Compact |  | PFR5-4625 | Rear Diff Front Bush | 39.523 | 96.4361 | 2 | 2 | 25 |  |  | 33176768655 | 33176770788 |  | 5055676526342
Black | BMW | 3 Series | E46 (1999 - 2006) | E46 Compact |  | PFR5-4625BLK | Rear Diff Front Bush | 43.483 | 106.0985 | 2 | 2 | 25 |  |  | 33176768655 | 33176770788 |  | 5055676526359
Road | BMW | 3 Series | E46 (1999 - 2006) | E46 Compact |  | PFR5-4626 | Rear Diff Rear Bush | 56.397 | 68.8043 | 1 | 1 | 26 |  |  | 33173449082 | 33176751808 |  | 5055676526366
Black | BMW | 3 Series | E46 (1999 - 2006) | E46 Compact |  | PFR5-4626BLK | Rear Diff Rear Bush | 62.04 | 75.6888 | 1 | 1 | 26 |  |  | 33173449082 | 33176751808 |  | 5055676526373
Road | BMW | 3 Series | E46 (1999 - 2006) | E46 Compact |  | PFR5-4645 | Rear ARB End Link to Bracket Bush | 29.788 | 72.6827 | 2 | 2 | 45 |  |  | 33551094619 |  |  | 5055676550781
Black | BMW | 3 Series | E46 (1999 - 2006) | E46 Compact |  | PFR5-4645BLK | Rear ARB End Link to Bracket Bush | 32.78 | 79.9832 | 2 | 2 | 45 |  |  | 33551094619 |  |  | 5055676550798
Road | BMW | 3 Series | E46 (1999 - 2006) | E46 Compact |  | PFR5-4646 | Rear ARB End Link To Bar Bush | 20.053 | 48.9293 | 2 | 2 | 46 |  |  | 33551094619 |  |  | 5055676550767
Black | BMW | 3 Series | E46 (1999 - 2006) | E46 Compact |  | PFR5-4646BLK | Rear ARB End Link To Bar Bush | 22 | 53.68 | 2 | 2 | 46 |  |  | 33551094619 |  |  | 5055676550774
Road | BMW | 3 Series | E46 (1999 - 2006) | E46 Compact |  | PFR5-504-15 | Rear Anti Roll Bar Mounting Bush 15mm | 23.045 | 56.2298 | 2 | 2 | 4 | Please check the anti-roll bar diameter before ordering. | 15mm | 33551131155 | 33551093795 | 33551094550 | 5055676502094
Black | BMW | 3 Series | E46 (1999 - 2006) | E46 Compact |  | PFR5-504-15BLK | Rear Anti Roll Bar Mounting Bush 15mm | 25.377 | 61.9199 | 2 | 2 | 4 | Please check the anti-roll bar diameter before ordering. | 15mm | 33551131155 | 33551093795 | 33551094550 | 5055676513007
Road | BMW | 3 Series | E46 (1999 - 2006) | E46 Compact |  | PFR5-504-18 | Rear Anti Roll Bar Mounting Bush 18mm | 23.045 | 56.2298 | 2 | 2 | 4 | Please check the anti-roll bar diameter before ordering. | 18mm | 33551138104 |  |  | 5055676502131
Black | BMW | 3 Series | E46 (1999 - 2006) | E46 Compact |  | PFR5-504-18BLK | Rear Anti Roll Bar Mounting Bush 18mm | 25.377 | 61.9199 | 2 | 2 | 4 | Please check the anti-roll bar diameter before ordering. | 18mm | 33551138104 |  |  | 5055676513014
Black | BMW | 3 Series | E46 (1999 - 2006) | E46 Compact |  | PFR5-504-18BLK | Rear Anti Roll Bar Mounting Bush 18mm | 25.377 | 61.9199 | 2 | 2 | 4 | Please check the anti-roll bar diameter before ordering. | 18mm | 33551138104 |  |  | 5055676513014
Road | BMW | 3 Series | E46 (1999 - 2006) | E46 Compact |  | PFR5-504-19 | Rear Anti Roll Bar Mounting Bush 19mm | 23.045 | 56.2298 | 2 | 2 | 4 | Please check anti-roll bar diameter before ordering. | 19mm | 33551094551 | 33551138326 |  | 5055676502148
Black | BMW | 3 Series | E46 (1999 - 2006) | E46 Compact |  | PFR5-504-19BLK | Rear Anti Roll Bar Mounting Bush 19mm | 25.377 | 61.9199 | 2 | 2 | 4 | Please check the anti-roll bar diameter before ordering. | 19mm | 33551094551 | 33551138326 |  | 5055676502155
Road | BMW | 3 Series | E46 (1999 - 2006) | E46 Compact |  | PFR5-504-22.5 | Rear Roll Bar Mounting Bush 22.5mm | 23.045 | 56.2298 | 2 | 2 | 4 | Please check anti roll bar diameter before ordering - Some part numbers may be described as for the rear but are also for the front anti roll bar on some models | 22.5mm |  |  |  | 5055676502186
Road | BMW | 3 Series | E46 (1999 - 2006) | E46 Compact |  | PFR5-5630-10 | Rear Shock Top Mount Bracket and Bush 10mm | 62.887 | 153.4443 | 2 | 2 | 30 | Suits cars with a standard and aftermarket rear shock absorber with a 10mm pin. Will not fit E36 and E46 Cabriolet models Suspension Brand Rear Shock Absorber Shaft Diameter Original BMW 10mm AST 10mm Bilstein HD, Sport, PSS Coilovers 10mm FK Coilovers 10mm H&R Coilovers 10mm JRZ RS 12mm Koni Sport 10mm KW V1, 2, 3 10mm ST Coilovers 10mm Tein Coilovers 12mm The above list is meant as a guide only. If your shock absorber brand is not listed,measuring the OD of the shaft will determine whether PFR5-5630-10 orPFR5-5630-12 should be fitted. | 10mm | 33521092362 | 33526779670 |  | 5055676528407
Black | BMW | 3 Series | E46 (1999 - 2006) | E46 Compact |  | PFR5-5630-10BLK | Rear Shock Top Mount Bracket and Bush 10mm | 69.179 | 168.7968 | 2 | 2 | 30 | Suits cars with a standard and aftermarket rear shock absorber with a 10mm pin. Will not fit E36 and E46 Cabriolet models Suspension BrandRear Shock Absorber Shaft DiameterOriginal BMW10mmAST10mmBilstein HD, Sport, PSS Coilovers10mmFK Coilovers10mmH&R Coilovers10mmJRZ RS12mmKoni Sport10mmKW V1, 2, 310mmST Coilovers10mmTein Coilovers12mmThe above list is meant as a guide only. If your shock absorber brand is not listed,measuring the OD of the shaft will determine whether PFR5-5630-10 orPFR5-5630-12 should be fitted. | 10mm | 33521092362 | 33526779670 |  | 5055676528414
Road | BMW | 3 Series | E46 (1999 - 2006) | E46 Compact |  | PFR5-5630-12 | Rear Shock Top Mount Bracket and Bush 12mm | 62.887 | 153.4443 | 2 | 2 | 30 | Suits cars with aftermarket rear shock absorber with a 12mm pin. Will not fit E36 and E46 Cabriolet models. Suspension BrandRear Shock Absorber Shaft DiameterOriginal BMW10mmAST10mmBilstein HD, Sport, PSS Coilovers10mmFK Coilovers10mmH&R Coilovers10mmJRZ RS12mmKoni Sport10mmKW V1, 2, 310mmST Coilovers10mmTein Coilovers12mmThe above list is meant as a guide only. If your shock absorber brand is not listed,measuring the OD of the shaft will determine whether PFR5-5630-10 orPFR5-5630-12 should be fitted. | 12mm | 33521092362 | 33526779670 |  | 5055676528421
Black | BMW | 3 Series | E46 (1999 - 2006) | E46 Compact |  | PFR5-5630-12BLK | Rear Shock Top Mount Bracket and Bush 12mm | 69.179 | 168.7968 | 2 | 2 | 30 | Suits cars with aftermarket rear shock absorber with a 12mm pin. Will not fit E36 and E46 Cabriolet models. Suspension BrandRear Shock Absorber Shaft DiameterOriginal BMW10mmAST10mmBilstein HD, Sport, PSS Coilovers10mmFK Coilovers10mmH&R Coilovers10mmJRZ RS12mmKoni Sport10mmKW V1, 2, 310mmST Coilovers10mmTein Coilovers12mmThe above list is meant as a guide only. If your shock absorber brand is not listed,measuring the OD of the shaft will determine whether PFR5-5630-10 orPFR5-5630-12 should be fitted. | 12mm | 33521092362 | 33526779670 |  | 5055676528438
Road | BMW | 3 Series | E46 (1999 - 2006) | E46 M3 inc CSL |  | EXH034 | Exhaust Mounting Bush & Bracket | 86.9 | 106.018 | 1 | 1 |  |  |  | 18201401797 | 18211723101 |  | 5055676550743
Black | BMW | 3 Series | E46 (1999 - 2006) | E46 M3 inc CSL |  | EXH034BLK | Exhaust Mounting Bush & Bracket | 95.601 | 116.6332 | 1 | 1 |  |  |  | 18201401797 | 18211723101 |  | 5055676550750
Road | BMW | 3 Series | E46 (1999 - 2006) | E46 M3 inc CSL |  | PF5-4660 | Jack Pad Adaptor | 22.649 | 27.6318 | 1 | 1 |  | PF5-4660 is a polyurethane jack pad to fit into the plastic lifting points found on most modern BMW and related vehicles and is designed to help lift stability and location, whilst protecting the underside of your vehicle. Fits the following vehicles: BMW 1 Series E81, E87, E88 (2004 - 2013) BMW 1 M E82 (2010 - 2012) BMW 1 Series F20, F21 (2011 - 2019) BMW 1 Series F40 (2018 on) BMW 1 Series F52 (2017 on) BMW 2 Series F22, F23 (2013 - 2020) BMW 2 Series Gran Coupe F44 (2019 on) BMW 2 Series Active Tourer F45, F46 (2014 - 2019) BMW M2 F87 (2015 on) BMW 3 Series E46 (1999 - 2006) BMW 3 Series E90, E91, E92, E93 (2005 - 2013) BMW 3 Series F30, F31, F34 (2011 - 2018) BMW M3 F80 (2011 - 2018) BMW 3 Series G20, G21, G28 (2018 on) BMW M3 G80 (2018 on) BMW 4 Series F32, F33, F36 (2013 - 2021) BMW M4 F82, F83 (2013 - 2021) BMW 4 Series G22, G23 (2020 on) BMW M4 G82, G83 (2020 on) BMW 5 Series E39 (1996 - 2004) BMW 5 Series E60, E61 (2003 - 2010) BMW 5 Series Gran Turismo F07 (2009 - 2016) BMW 5 Series F10, F11 (2010 - 2016) BMW 5 Series G30, G31 (2016 on) BMW M5 F90 (2017 on) BMW 6 Series E63, E64 (2003 - 2010) BMW 6 Series F06, F12, F13 (2011 - 2018) BMW 6 Series Gran Turismo G32 (2017 on) BMW 7 Series E38 (1994 - 2002) BMW 7 Series E65, E66, E67 (2001 - 2008) BMW 7 Series F01, F02, F03, F04 (2007 - 2016) BMW 7 Series G11, G12 (2015 on) BMW M8 F91, F92, F93 (2019 on) BMW 8 Series G14, G15, G16 (2018 on) BMW X1 E84 (2008 - 2015) BMW X1 F48 (2016 on) BMW X2 F39 (2017 on) BMW X3 E83 (2003 - 2010) BMW X3 F25 (2009 - 2017) BMW X3 F97, G01 (2017 on) BMW iX3 G08 (2020 on) BMW X4 F26 (2013 - 2018) BMW X4 F98, G02 (2018 on) BMW X5 E53 (1999 - 2006) BMW X5 E70 (2006 - 2013) BMW X5 F15, F85 (2013 - 2019) BMW X5 F95, G05 (2018 on) BMW X6 E71, E72 (2007 - 2014) BMW X6 F16, F86 (2015 - 2019) BMW X6 F96, G06 (2019 on) BMW X7 G07 (2018 on) BMW Z4 E85, E86 (2003 - 2009) BMW Z4 E89 (2009 - 2018) BMW Z4 G29 (2018 on) Mini Hatch R50, R53 (2000 - 2006) Mini Hatch R56 (2006 - 2013) Mini Hatch F55, F56 (2014 on) Mini Cabriolet R52 (2000 - 2006) Mini Cabriolet R57 (2006 - 2013) Mini Cabriolet F57 (2014 on) Mini Clubman R55 (207 - 2014) Mini Clubman F54 (2015 on) Mini Countryman F60 (2017 on) Mini Coupe R58 (2011 - 2015) Mini Roadster R59 (2012 - 2015) Rolls Royce Ghost RR4 (2008 - 2018) Rolls Royce Phantom RR1 (2003 - 2017) Rolls Royce Phantom RR11, RR12 (2017 on) Rolls Royce Wraith RR5 (2012 - 2018) Rolls Royce Dawn RR6 (2015 - 2018) Rolls Royce Cullinan RR31 (2017 on) Toyota Supra MK5 J29 (2019 on) | 80mm Diameter | 51717039760 / 51717123311 / 51718268885 | 51717169981 / 51717065919 / 51717001650 | 51717189259 / 51717164761 | 5055676546524
Road | BMW | 3 Series | E46 (1999 - 2006) | E46 M3 inc CSL |  | PF5K-1006 | Handling Pack | 402.963 | 491.6149 | 1 | 1 |  | M3 only - Not suitable for Track / Motorsport Included within this handling pack are the following parts:PFF5-4601M3Front Wishbone Rear BushPFR5-3608Rear Trailing Arm BushPFR5-4610M3Rear Subframe Front BushPFR5-4611Rear Subframe Rear BushThis Handling Pack contains a selection of parts from a complete vehicle listing, clickhereto see more parts available. |  |  |  |  | 5055676533753
Road | BMW | 3 Series | E46 (1999 - 2006) | E46 M3 inc CSL |  | PF99-512-15 | PowerAlign Wheel Mounting Guide Pin | 28.49 | 34.7578 | 1 | 1 |  | Available singularly to suit a specific vehicle or as a handy 4-piece workshop kit, our new PowerAlign Wheel Mounting Guide Pins are designed to allow the safer mounting and easy alignment of heavy alloy wheels on most common cars to use lug bolts. The individual pins come supplied in a reusable twist tube and the 4-piece workshop kit is supplied with a steel storage case for pride of place in your toolbox.Simply thread the appropriate pin size into one of the bolt holes on the wheel hub. The wheel can then be lifted and placed on the guide pin, and easily slid into place on the hub; keeping the bolt holes aligned for other bolts to be inserted and tightened.This reduces the awkward and back-straining process of holding the wheel in place with one hand whilst lining up and threading in the first bolt; thus, reducing the risk, hassle, and strain of mounting wheels.Proven using simulated and real-world testing, the new mounting pins usehigh-strength CNC-machined AISI 303 Stainless Steel, some 50% stronger than plated mild steel, to ensure durability and resilience in a workshop environment, and are supplied with colour-coded 3D-printedprotective sleeves for ease of identificationandanodised 2011-T6 aluminium caps to absorb knocks and prevent damage to the wheel, unlike others on the market.Please clickhereto view all sizes available and fora wider-reaching application list in the form of anew user-friendly drop-down search function. |  | 71111093774 |  |  | 5055676559081
Road | BMW | 3 Series | E46 (1999 - 2006) | E46 M3 inc CSL |  | PFF5-4601M3 | Front Wishbone Rear Bush | 44.066 | 107.521 | 2 | 2 | 1 | This part is not suitable for cars being used on track or for competition. Please use PFF5-5601M3 or PFF5-5601GM3BLK (if more caster is required) if this is the intended use for your vehicle. | 60mm | 31122229857 | 31122229623 / 31122229624 |  | 5055676501820
Black | BMW | 3 Series | E46 (1999 - 2006) | E46 M3 inc CSL |  | PFF5-4601M3BLK | Front Wishbone Rear Bush | 48.477 | 118.2839 | 2 | 2 | 1 | This part is only suitable for fast road or light track use. Please use PFF5-5601M3 or PFF5-5601GM3BLK (if more caster is required) if your vehicle is heavily modified and is used for heavy track use, or for competition. | 60mm | 31122229857 | 31122229623 / 31122229624 |  | 5055676523839
Road | BMW | 3 Series | E46 (1999 - 2006) | E46 M3 inc CSL |  | PFF5-4602-26 | Front Anti Roll Bar Bush 26mm | 28.49 | 69.5156 | 2 | 2 | 2 | Fits non-CSL M3 only. Please check Anti roll bar size before ordering | 26mm | 31352229756 |  |  | 5055676501882
Black | BMW | 3 Series | E46 (1999 - 2006) | E46 M3 inc CSL |  | PFF5-4602-26BLK | Front Anti Roll Bar Bush 26mm | 31.537 | 76.9503 | 2 | 2 | 2 | Fits non-CSL M3 only. Please check Anti roll bar size before ordering | 26mm | 31352229756 |  |  | 5055676514875
Road | BMW | 3 Series | E46 (1999 - 2006) | E46 M3 inc CSL |  | PFF5-4602-27 | Front Anti Roll Bar Mounting Bush 27mm | 28.49 | 69.5156 | 2 | 2 | 2 | Fits Cabriolet and Roadster models only. Please check Anti roll bar size before ordering | 27mm | 31352229436 |  |  | 5055676516862
Black | BMW | 3 Series | E46 (1999 - 2006) | E46 M3 inc CSL |  | PFF5-4602-27BLK | Front Anti Roll Bar Mounting Bush 27mm | 31.537 | 76.9503 | 2 | 2 | 2 | Fits Cabriolet and Roadster models only. Please check Anti roll bar size before ordering | 27mm | 31352229436 |  |  | 5055676521668
Road | BMW | 3 Series | E46 (1999 - 2006) | E46 M3 inc CSL |  | PFF5-4602-30.8 | Front Anti Roll Bar Bush 30.8mm | 28.49 | 69.5156 | 2 | 2 | 2 | Fits CSL models only. Please check Anti roll bar size before ordering | 30.8mm | 31352282656 |  |  | 5055676501899
Black | BMW | 3 Series | E46 (1999 - 2006) | E46 M3 inc CSL |  | PFF5-4602-30.8BLK | Front Anti Roll Bar Bush 30.8mm | 31.537 | 76.9503 | 2 | 2 | 2 | Fits CSL models only. Please check Anti roll bar size before ordering | 30.8mm | 31352282656 |  |  | 5055676524195
Road | BMW | 3 Series | E46 (1999 - 2006) | E46 M3 inc CSL |  | PFF5-4631 | Gear Shift Arm Front Bush Oval | 25.245 | 30.7989 | 1 | 1 | 31 | Depending on vehicle application, this part can be 1 or 2 per car. | 26mm Long | 25117507695 |  |  | 5055676544223
Black | BMW | 3 Series | E46 (1999 - 2006) | E46 M3 inc CSL |  | PFF5-4631BLK | Gear Shift Arm Front Bush Oval | 25.245 | 30.7989 | 1 | 1 | 31 | Depending on vehicle application, this part can be 1 or 2 per car. | 26mm Long | 25117507695 |  |  | 5055676544230
Road | BMW | 3 Series | E46 (1999 - 2006) | E46 M3 inc CSL |  | PFF5-4632 | Shifter Arm Rear Bush | 37.576 | 45.8427 | 1 | 1 | 32 | Replaces the soft OE rubber bush that sits at the end of the gear shifter arm on manual transmission equipped vehicles, a part often overlooked when upgrading transmission components. Made in our Yellow 70A durometer material and supplied with a plated steel casing, this new part is designed to eliminate slack in the gear shift and restore precision when changing gear, reinvigorating older cars and restoring the connection between the driver and their driving machine.Pairs brilliantly withPFF5-4630orPFF5-4631Gear Shift Arm Front Bush |  | 25111222015 | 25111221736 |  | 5055676558558
Black | BMW | 3 Series | E46 (1999 - 2006) | E46 M3 inc CSL |  | PFF5-4632BLK | Shifter Arm Rear Bush | 40.821 | 49.8016 | 1 | 1 | 32 | Replaces the soft OE rubber bush that sits at the end of the gear shifter arm on manual transmission equipped vehicles, a part often overlooked when upgrading transmission components. Made in our Black 95A durometer material and supplied with a plated steel casing, this new part is designed to eliminate all slack in the gear shift and restore precision when changing gear, ensuring the driver has precise control over every gear change.Pairs brilliantly with PFF5-4630 or PFF5-4631 Gear Shift Arm Front Bush |  | 25111222015 | 25111221736 |  | 5055676558565
Road | BMW | 3 Series | E46 (1999 - 2006) | E46 M3 inc CSL |  | PFF5-4650 | Engine Mount | 216.051 | 527.1644 | 2 | 2 | 50 | Tuneable engine mounts to suit your driving demands. This mount fits 6-cyl models only except the E46 Xi and Convertible models, and for the E9* it fits the M3 only. It will not fit the 4-cyl petrol engine for any models. We do not recommend fitting these mounts to diesel-engined vehicles due to excessive NVH. The Graph is showing Load against Movement, the peaks are at 5mm. PFF5-4650 is just under 200% stiffer at 5mm compression,with the 4 adjuster pins installed just under 300% over standard. |  | 22111095444, 22116779970, 22116771361 | 11811092583, 11812283798, 11817837985 | 11812228298, 11811136542 | 5055676543462
Black | BMW | 3 Series | E46 (1999 - 2006) | E46 M3 inc CSL |  | PFF5-4650BLK | Engine Mount | 237.666 | 579.905 | 2 | 2 | 50 | Tuneable engine mounts to suit your driving demands. This mount fits 6-cyl models only except the E46 Xi and Convertible models, and for the E9* it fits the M3 only. It will not fit the 4-cyl petrol engine for any models. We do not recommend fitting these mounts to diesel-engined vehicles due to excessive NVH. The Graph is showing Load against Movement, the peaks are at 5mm. PFF5-4650 is just under 200% stiffer at 5mm compression,the Black Series mount 675% over standard. |  | 22111095444, 22116779970, 22116771361 | 11811092583, 11812283798, 11817837985 | 11812228298, 11811136542 | 5055676543714
Road | BMW | 3 Series | E46 (1999 - 2006) | E46 M3 inc CSL |  | PFF5-4652 | Offset Lower Radiator Mount Kit | 33.682 | 41.092 | 1 | 1 | 52 | Made in our Red 65A durometer material, the offset bushes move the bottomof the radiator forward by 8mm to add needed clearance for the expansion tank/pulley on larger core radiators and to prevent it from touching and causing a potentially catastrophic engine failure, especially if the engine mounts are worn. They can also be fitted without draining down the coolant system and removing the radiator, making them an easy swap out. |  | 17111178412 |  |  | 5055676558350
Road | BMW | 3 Series | E46 (1999 - 2006) | E46 M3 inc CSL |  | PFF5-4655 | Transmission Mounting Bush (Fast Road) | 48.609 | 118.606 | 2 | 2 | 55 | Designed with fast road driving in mind to replace the tear-prone soft rubber factory transmission mounts, a common cause of knocking, mis-shifting and over-revving. Fits RWD vehicles only. Made using CNC machined Aluminium Caps with captive securing bolts and a Yellow 70A Durometer polyurethane body, they increase stiffness over OE by 150%, whilst minimising NVH transmission.They are also the perfect accompaniment to our PFF5-4650 Tuneable Engine Mounton E36/E46/E9* models. |  | 22316799331 / 22322282340 | 22316799330 / 22316796617 | 22316875904 / 22312284819 | 5055676546999
Black | BMW | 3 Series | E46 (1999 - 2006) | E46 M3 inc CSL |  | PFF5-4655BLK | Transmission Mounting Bush (Motorsport) | 53.801 | 131.2744 | 2 | 2 | 55 | Designed with motorsports use in mind to replace the tear-prone soft rubber factory transmission mounts, a common cause of knocking, mis-shifting and over-revving. Fits RWD vehicles only. Made using CNC machined Aluminium Caps with captive securing bolts and a Black 95A Durometer polyurethane body, they increase stiffness over OE by 375% for complete control over powertrain movement.They are also the perfect accompaniment to our PFF5-4650 Tuneable Engine Mounton E36/E46/E9* models. |  | 22316799331 / 22322282340 | 22316799330 / 22316796617 | 22316875904 / 22312284819 | 5055676547002
Road | BMW | 3 Series | E46 (1999 - 2006) | E46 M3 inc CSL |  | PFF5-4655P | Transmission Mounting Bush (Track) | 48.609 | 118.606 | 2 | 2 | 55 | Designed with trackdays in mind to replace the tear-prone soft rubber factory transmission mounts, a common cause of knocking, mis-shifting and over-revving. Fits RWD vehicles only. Made using CNC machined Aluminium Caps with captive securing bolts and a Purple 80A Durometer polyurethane body, they increase stiffness over OE by 260% for razor-sharp engine response.They are also the perfect accompaniment to our PFF5-4650Tuneable Engine Mounton E36/E46/E9* models. |  | 22316799331 / 22322282340 | 22316799330 / 22316796617 | 22316875904 / 22312284819 | 5055676558701
Road | BMW | 3 Series | E46 (1999 - 2006) | E46 M3 inc CSL |  | PFF5-470 | Clutch Fork Pivot Pin | 25.894 | 31.5907 | 1 | 1 | 70 | The factory plastic clutch fork pivot pins (and even some aftermarket bronze/brass ones) are known to squeak, wear excessively and even break over time and when used with high-pressure performance clutches. Our CNC-machined 303-grade stainless steel clutch fork pivot pins solves this issue, as a fit and forget part with our lifetime warranty. Fits manual transmissions only. FF5-470 vs. Plastic BMW OEM Clutch Pivot PinPowerflex Stainless Steel Clutch Pin vs. worn-out factory Clutch Pivot Pin |  | 21511223328 / 21 51 1 223 328 |  |  | 5055676560612
Road | BMW | 3 Series | E46 (1999 - 2006) | E46 M3 inc CSL |  | PFF5-5601GM3 | Front Wishbone Rear Bush, Caster Offset | 81.708 | 199.3675 | 2 | 2 | 1 | PFF5-5601GM3 offers additional +0.5 of caster over PFF5-5601M3 and is a high performance option to PFF5-4601M3, and aimed at offering greater precision for people wanting the very best from their E46 M3. This new part, fitted to the rear of the front wishbone has a hard anodised aluminium outer shell with one of our unique low friction polyurethane centre bushes. The poly/alu combination creates a low friction rotating bush reducing the forces acting on the arm. Lower arm deflection has been decreased by reducing the compliant material within the aluminium shell. Results are less movement in the arm under cornering and braking, improving steering control and feel. For the M3 models which have a thicker wishbone. Please ensure you have the correct size bush before fitting. Testing during the development of this bush has indicated stiffness gains of 128% compared with the original rubber bush. Our Black Series part increases siffness by 28%, to give an 190% increase in stiffness over the original part | 60mm | 31122229857 | 31122229623 / 31122229624 |  | 5055676530929
Black | BMW | 3 Series | E46 (1999 - 2006) | E46 M3 inc CSL |  | PFF5-5601GM3BLK | Front Wishbone Rear Bush, Caster Offset | 89.892 | 219.3365 | 2 | 2 | 1 | PFF5-5601GM3 offers additional +0.5 of caster over PFF5-5601M3 and is a high performance option to PFF5-4601M3, and aimed at offering greater precision for people wanting the very best from their E46 M3. Testing during the development of this bush has indicated stiffness gains of 190% compared with the original rubber bush. This new part, fitted to the rear of the front wishbone has a hard anodised aluminium outer shell with one of our unique low friction polyurethane centre bushes. The poly/alu combination creates a low friction rotating bush reducing the forces acting on the arm. Lower arm deflection has been decreased by reducing the compliant material within the aluminium shell. Results are less movement in the arm under cornering and braking, improving steering control and feel. For the M3 models which have a thicker wishbone. Please ensure you have the correct size bush before fitting. | 60mm | 31122229857 | 31122229623 / 31122229624 |  | 5055676530936
Road | BMW | 3 Series | E46 (1999 - 2006) | E46 M3 inc CSL |  | PFF5-5601M3 | Front Wishbone Rear Bush, Aluminium Outer | 95.986 | 234.2058 | 2 | 2 | 1 | This part fits into original bracket and fits M3 vehicles that have a thicker wishbone. PFF5-5601M3 is a high performance option to PFF5-4601M3, and aimed at offering greater precision for people wanting the very best from their E46 M3. This new part, fitted to the rear of the front wishbone has a hard anodised aluminium outer shell with one of our unique low friction polyurethane centre bushes. The poly/alu combination creates a low friction rotating bush reducing the forces acting on the arm. Lower arm deflection has been decreased by reducing the compliant material within the aluminium shell. Results are less movement in the arm under cornering and braking, improving steering control and feel. For the M3 models which have a thicker wishbone. Please ensure you have the correct size bush before fitting. | 60mm | 31122229857 | 31122229623 / 31122229624 |  | 5055676524836
Black | BMW | 3 Series | E46 (1999 - 2006) | E46 M3 inc CSL |  | PFF5-5601M3BLK | Front Wishbone Rear Bush, Aluminium Outer | 89.892 | 219.3365 | 2 | 2 | 1 | This part replaces original bush and also fits M3 vehicles that have a thicker wishbone. PFF5-5601M3 is a high performance option to PFF5-4601M3, and aimed at offering greater precision for people wanting the very best from their E46 M3. This new part, fitted to the rear of the front wishbone has a hard anodised aluminium outer shell with one of our unique low friction polyurethane centre bushes. The poly/alu combination creates a low friction rotating bush reducing the forces acting on the arm. Lower arm deflection has been decreased by reducing the compliant material within the aluminium shell. Results are less movement in the arm under cornering and braking, improving steering control and feel. For the M3 models which have a thicker wishbone. Please ensure you have the correct size bush before fitting. | 60mm | 31122229857 | 31122229623 / 31122229624 |  | 5055676524874
Road | BMW | 3 Series | E46 (1999 - 2006) | E46 M3 inc CSL |  | PFR5-3608 | Rear Trailing Arm Bush | 40.821 | 99.6032 | 2 | 2 | 3 |  |  | 33326770817 | 33326770786 |  | 5055676501677
Black | BMW | 3 Series | E46 (1999 - 2006) | E46 M3 inc CSL |  | PFR5-3608BLK | Rear Trailing Arm Bush | 40.821 | 99.6032 | 2 | 2 | 3 |  |  | 33326770786 | 33326770817 |  | 5055676520647
Road | BMW | 3 Series | E46 (1999 - 2006) | E46 M3 inc CSL |  | PFR5-4609-21.5 | Rear Anti Roll Bar Mounting Bush 21.5mm | 28.49 | 69.5156 | 2 | 2 | 4 | Fits M3 Models Only - Please check anti roll bar diameter before ordering | 21.5mm | 31352229711 |  |  | 5055676501905
Black | BMW | 3 Series | E46 (1999 - 2006) | E46 M3 inc CSL |  | PFR5-4609-21.5BLK | Rear Anti Roll Bar Mounting Bush 21.5mm | 31.537 | 76.9503 | 2 | 2 | 4 | Fits M3 Models Only - Please check anti roll bar diameter before ordering | 21.5mm | 31352229711 |  |  | 5055676515377
Road | BMW | 3 Series | E46 (1999 - 2006) | E46 M3 inc CSL |  | PFR5-4609-22.5 | Rear Anti Roll Bar Bush 22.5mm | 28.49 | 69.5156 | 2 | 2 | 4 | Fits M3 CSL and Z4M models - Please check anti roll bar diameter before ordering | 22.5mm | 33552282682 |  |  | 5055676501929
Black | BMW | 3 Series | E46 (1999 - 2006) | E46 M3 inc CSL |  | PFR5-4609-22.5BLK | Rear Anti Roll Bar Bush 22.5mm | 31.537 | 76.9503 | 2 | 2 | 4 | Fits M3 CSL and Z4M models - Please check anti roll bar diameter before ordering | 22.5mm | 33552282682 |  |  | 5055676523075
Heritage | BMW | 3 Series | E46 (1999 - 2006) | E46 M3 inc CSL |  | PFR5-4609-22.5H | Rear Anti Roll Bar Bush 22.5mm | 28.49 | 69.5156 | 2 | 2 | 4 | Fits M3 CSL and Z4M models - Please check anti roll bar diameter before ordering | 22.5mm | 33552282682 |  |  | 5055676561305
Road | BMW | 3 Series | E46 (1999 - 2006) | E46 M3 inc CSL |  | PFR5-4610M3 | Rear Subframe Front Bush | 64.185 | 156.6114 | 2 | 2 | 10 | The new lower half of the bush is made using our Purple Shore A 80 material to provide extra support for the rear axle, whilst the upper half remains in our Yellow Shore A 70 material for optimum NVH absorption. |  | 33312283573 / 33312283574 |  |  | 5055676541079
Black | BMW | 3 Series | E46 (1999 - 2006) | E46 M3 inc CSL |  | PFR5-4610M3BLK | Rear Subframe Front Bush | 70.609 | 172.286 | 2 | 2 | 10 |  |  | 33312283573 / 33312283574 |  |  | 5055676541086
Road | BMW | 3 Series | E46 (1999 - 2006) | E46 M3 inc CSL |  | PFR5-4611 | Rear Subframe Rear Bush | 62.238 | 151.8607 | 2 | 2 | 11 |  |  | 33316770781 | 33312283419 |  | 5055676501967
Black | BMW | 3 Series | E46 (1999 - 2006) | E46 M3 inc CSL |  | PFR5-4611BLK | Rear Subframe Rear Bush | 68.475 | 167.079 | 2 | 2 | 11 |  |  | 33316770781 | 33312283419 |  | 5055676501974
Road | BMW | 3 Series | E46 (1999 - 2006) | E46 M3 inc CSL |  | PFR5-4612 | Rear Subframe Front Bush Insert | 35.629 | 86.9348 | 2 | 2 | 10 | Fits E46 M3 and Z4 M vehicles only. Fits into voids in original bush. |  | 33312283573 | 33312283574 |  | 5055676532152
Black | BMW | 3 Series | E46 (1999 - 2006) | E46 M3 inc CSL |  | PFR5-4612BLK | Rear Subframe Front Bush Insert | 39.523 | 96.4361 | 2 | 2 | 10 | Fits E46 M3 and Z4 M vehicles only. Fits into voids in original bush. |  | 33312283573 | 33312283574 |  | 5055676532169
Road | BMW | 3 Series | E46 (1999 - 2006) | E46 M3 inc CSL |  | PFR5-4613 | Rear Subframe Rear Bush Insert | 35.629 | 86.9348 | 2 | 2 | 11 | Fits all X3, E46 and Z4 vehicles including M3 and Z4M. Fits into voids in original bush. |  | 33316770781 | 33312283419 |  | 5055676532114
Black | BMW | 3 Series | E46 (1999 - 2006) | E46 M3 inc CSL |  | PFR5-4613BLK | Rear Subframe Rear Bush Insert | 39.523 | 96.4361 | 2 | 2 | 11 | Fits all X3, E46 and Z4 vehicles including M3 and Z4M. Fits into voids in original bush. |  | 33316770781 | 33312283419 |  | 5055676532121
Road | BMW | 3 Series | E46 (1999 - 2006) | E46 M3 inc CSL |  | PFR5-4615G | Adjustable Rear Lower Control Arm Kit | 193.985 | 236.6617 | 1 | 1 | 19 | This adjustable lower arm and bush combination provides +1.0 to -3.0 of on-car rear camber adjustment, useful to correct excessive camber issues on heavily lowered cars. The high-performance polyurethane bushes are suitable for road and track use without the comfort and longevity issues associated with spherical joints. For a replacement bush only to fit in the original arm, please use PFR5-4616. |  | 33326770813 | 33326770824 |  | 5055676535474
Road | BMW | 3 Series | E46 (1999 - 2006) | E46 M3 inc CSL |  | PFR5-4616 | Rear Lower Wishbone Inner Bush | 46.013 | 112.2717 | 2 | 2 | 19 | This part replaces the bush in the original arm OE number: 33326770813 and 33326770824 respectively. To make adjustments to the vehicles camber angles for precision alignment, please use PFR5-4615G that replaces the original arm and bush. |  | 33326770813 | 33326770824 |  | 5055676535535
Black | BMW | 3 Series | E46 (1999 - 2006) | E46 M3 inc CSL |  | PFR5-4616BLK | Rear Lower Wishbone Inner Bush | 46.013 | 112.2717 | 2 | 2 | 19 | This part replaces the bush in the original arm OE number: 33326770813 and 33326770824 respectively. To make adjustments to the vehicles camber angles for precision alignment, please use PFR5-4615G that replaces the original arm and bush. |  | 33326770813 | 33326770824 |  | 5055676535542
Road | BMW | 3 Series | E46 (1999 - 2006) | E46 M3 inc CSL |  | PFR5-4617 | Rear Upper Wishbone Inner Bush | 41.47 | 101.1868 | 2 | 2 | 17 |  |  | 33321092247 |  |  | 5055676535559
Black | BMW | 3 Series | E46 (1999 - 2006) | E46 M3 inc CSL |  | PFR5-4617BLK | Rear Upper Wishbone Inner Bush | 41.47 | 101.1868 | 2 | 2 | 17 |  |  | 33321092247 |  |  | 5055676535566
Road | BMW | 3 Series | E46 (1999 - 2006) | E46 M3 inc CSL |  | PFR5-4618 | Rear Upper Wishbone Outer Bush | 39.523 | 96.4361 | 2 | 2 | 18 |  |  | 33306852895 |  |  | 5055676535573
Road | BMW | 3 Series | E46 (1999 - 2006) | E46 M3 inc CSL |  | PFR5-4618 | Rear Lower Wishbone Outer Bush | 39.523 | 96.4361 | 2 | 2 | 18 |  |  | 33326771828 | 33306852895 |  | 5055676535573
Black | BMW | 3 Series | E46 (1999 - 2006) | E46 M3 inc CSL |  | PFR5-4618BLK | Rear Upper Wishbone Outer Bush | 39.523 | 96.4361 | 2 | 2 | 18 |  |  | 33306852895 |  |  | 5055676535580
Black | BMW | 3 Series | E46 (1999 - 2006) | E46 M3 inc CSL |  | PFR5-4618BLK | Rear Lower Wishbone Outer Bush | 39.523 | 96.4361 | 2 | 2 | 18 |  |  | 33326771828 | 33306852895 |  | 5055676535580
Road | BMW | 3 Series | E46 (1999 - 2006) | E46 M3 inc CSL |  | PFR5-4620 | Rear Diff Rear Mount | 59.642 | 145.5265 | 2 | 2 | 20 |  |  | 33112282482 | 33117837278 |  | 5055676518477
Black | BMW | 3 Series | E46 (1999 - 2006) | E46 M3 inc CSL |  | PFR5-4620BLK | Rear Diff Rear Mount | 59.642 | 145.5265 | 2 | 2 | 20 |  |  | 33112282482 | 33117837278 |  | 5055676520685
Road | BMW | 3 Series | E46 (1999 - 2006) | E46 M3 inc CSL |  | PFR5-4621 | Rear Diff Front Mounting Bush | 42.119 | 51.3852 | 1 | 1 | 21 | Fits E46 M3 and Z4M models only |  | 33172282484 | 33172229782 |  | 5055676518460
Black | BMW | 3 Series | E46 (1999 - 2006) | E46 M3 inc CSL |  | PFR5-4621BLK | Rear Diff Front Mounting Bush | 42.119 | 51.3852 | 1 | 1 | 21 | Fits E46 & Z4M models only |  | 33172282484 | 33172229782 |  | 5055676520692
Road | BMW | 3 Series | E46 (1999 - 2006) | E46 M3 inc CSL |  | PFR5-4645 | Rear ARB End Link to Bracket Bush | 29.788 | 72.6827 | 2 | 2 | 15 |  |  | 33551094619 |  |  | 5055676550781
Black | BMW | 3 Series | E46 (1999 - 2006) | E46 M3 inc CSL |  | PFR5-4645BLK | Rear ARB End Link to Bracket Bush | 32.78 | 79.9832 | 2 | 2 | 15 |  |  | 33551094619 |  |  | 5055676550798
Road | BMW | 3 Series | E46 (1999 - 2006) | E46 M3 inc CSL |  | PFR5-4646 | Rear ARB End Link To Bar Bush | 20.053 | 48.9293 | 2 | 2 | 16 |  |  | 33551094619 |  |  | 5055676550767
Black | BMW | 3 Series | E46 (1999 - 2006) | E46 M3 inc CSL |  | PFR5-4646BLK | Rear ARB End Link To Bar Bush | 22 | 53.68 | 2 | 2 | 16 |  |  | 33551094619 |  |  | 5055676550774
Road | BMW | 3 Series | E46 (1999 - 2006) | E46 M3 inc CSL |  | PFR5-5630-10 | Rear Shock Top Mount Bracket and Bush 10mm | 62.887 | 153.4443 | 2 | 2 | 30 | Suits cars with a standard and aftermarket rear shock absorber with a 10mm pin. Will not fit E36 and E46 Cabriolet models Suspension Brand Rear Shock Absorber Shaft Diameter Original BMW 10mm AST 10mm Bilstein HD, Sport, PSS Coilovers 10mm FK Coilovers 10mm H&R Coilovers 10mm JRZ RS 12mm Koni Sport 10mm KW V1, 2, 3 10mm ST Coilovers 10mm Tein Coilovers 12mm The above list is meant as a guide only. If your shock absorber brand is not listed,measuring the OD of the shaft will determine whether PFR5-5630-10 orPFR5-5630-12 should be fitted. | 10mm | 33521092362 | 33526779670 |  | 5055676528407
Black | BMW | 3 Series | E46 (1999 - 2006) | E46 M3 inc CSL |  | PFR5-5630-10BLK | Rear Shock Top Mount Bracket and Bush 10mm | 69.179 | 168.7968 | 2 | 2 | 30 | Suits cars with a standard and aftermarket rear shock absorber with a 10mm pin. Will not fit E36 and E46 Cabriolet models Suspension BrandRear Shock Absorber Shaft DiameterOriginal BMW10mmAST10mmBilstein HD, Sport, PSS Coilovers10mmFK Coilovers10mmH&R Coilovers10mmJRZ RS12mmKoni Sport10mmKW V1, 2, 310mmST Coilovers10mmTein Coilovers12mmThe above list is meant as a guide only. If your shock absorber brand is not listed,measuring the OD of the shaft will determine whether PFR5-5630-10 orPFR5-5630-12 should be fitted. | 10mm | 33521092362 | 33526779670 |  | 5055676528414
Road | BMW | 3 Series | E46 (1999 - 2006) | E46 M3 inc CSL |  | PFR5-5630-12 | Rear Shock Top Mount Bracket and Bush 12mm | 62.887 | 153.4443 | 2 | 2 | 30 | Suits cars with aftermarket rear shock absorber with a 12mm pin. Will not fit E36 and E46 Cabriolet models. Suspension BrandRear Shock Absorber Shaft DiameterOriginal BMW10mmAST10mmBilstein HD, Sport, PSS Coilovers10mmFK Coilovers10mmH&R Coilovers10mmJRZ RS12mmKoni Sport10mmKW V1, 2, 310mmST Coilovers10mmTein Coilovers12mmThe above list is meant as a guide only. If your shock absorber brand is not listed,measuring the OD of the shaft will determine whether PFR5-5630-10 orPFR5-5630-12 should be fitted. | 12mm | 33521092362 | 33526779670 |  | 5055676528421
Black | BMW | 3 Series | E46 (1999 - 2006) | E46 M3 inc CSL |  | PFR5-5630-12BLK | Rear Shock Top Mount Bracket and Bush 12mm | 69.179 | 168.7968 | 2 | 2 | 30 | Suits cars with aftermarket rear shock absorber with a 12mm pin. Will not fit E36 and E46 Cabriolet models. Suspension BrandRear Shock Absorber Shaft DiameterOriginal BMW10mmAST10mmBilstein HD, Sport, PSS Coilovers10mmFK Coilovers10mmH&R Coilovers10mmJRZ RS12mmKoni Sport10mmKW V1, 2, 310mmST Coilovers10mmTein Coilovers12mmThe above list is meant as a guide only. If your shock absorber brand is not listed,measuring the OD of the shaft will determine whether PFR5-5630-10 orPFR5-5630-12 should be fitted. | 12mm | 33521092362 | 33526779670 |  | 5055676528438
Road | BMW | 3 Series | E46 (1999 - 2006) | E46 Sedan / Touring / Coupe / Conv |  | EXH035 | Exhaust Mounting Bush & Bracket | 81.708 | 99.6838 | 1 | 1 | 35 | Fits all petrol models of E46 except M3. For M3 vehicles please use EXH034. |  | 18207503246 | 18201732926 |  | 5055676550996
Black | BMW | 3 Series | E46 (1999 - 2006) | E46 Sedan / Touring / Coupe / Conv |  | EXH035BLK | Exhaust Mounting Bush & Bracket | 89.892 | 109.6682 | 1 | 1 | 35 | Fits all petrol models of E46 except M3. For M3 vehicles please use EXH034. |  | 18207503246 | 18201732926 |  | 5055676550989
Road | BMW | 3 Series | E46 (1999 - 2006) | E46 Sedan / Touring / Coupe / Conv |  | PF5-4660 | Jack Pad Adaptor | 22.649 | 27.6318 | 1 | 1 |  | PF5-4660 is a polyurethane jack pad to fit into the plastic lifting points found on most modern BMW and related vehicles and is designed to help lift stability and location, whilst protecting the underside of your vehicle. Fits the following vehicles: BMW 1 Series E81, E87, E88 (2004 - 2013) BMW 1 M E82 (2010 - 2012) BMW 1 Series F20, F21 (2011 - 2019) BMW 1 Series F40 (2018 on) BMW 1 Series F52 (2017 on) BMW 2 Series F22, F23 (2013 - 2020) BMW 2 Series Gran Coupe F44 (2019 on) BMW 2 Series Active Tourer F45, F46 (2014 - 2019) BMW M2 F87 (2015 on) BMW 3 Series E46 (1999 - 2006) BMW 3 Series E90, E91, E92, E93 (2005 - 2013) BMW 3 Series F30, F31, F34 (2011 - 2018) BMW M3 F80 (2011 - 2018) BMW 3 Series G20, G21, G28 (2018 on) BMW M3 G80 (2018 on) BMW 4 Series F32, F33, F36 (2013 - 2021) BMW M4 F82, F83 (2013 - 2021) BMW 4 Series G22, G23 (2020 on) BMW M4 G82, G83 (2020 on) BMW 5 Series E39 (1996 - 2004) BMW 5 Series E60, E61 (2003 - 2010) BMW 5 Series Gran Turismo F07 (2009 - 2016) BMW 5 Series F10, F11 (2010 - 2016) BMW 5 Series G30, G31 (2016 on) BMW M5 F90 (2017 on) BMW 6 Series E63, E64 (2003 - 2010) BMW 6 Series F06, F12, F13 (2011 - 2018) BMW 6 Series Gran Turismo G32 (2017 on) BMW 7 Series E38 (1994 - 2002) BMW 7 Series E65, E66, E67 (2001 - 2008) BMW 7 Series F01, F02, F03, F04 (2007 - 2016) BMW 7 Series G11, G12 (2015 on) BMW M8 F91, F92, F93 (2019 on) BMW 8 Series G14, G15, G16 (2018 on) BMW X1 E84 (2008 - 2015) BMW X1 F48 (2016 on) BMW X2 F39 (2017 on) BMW X3 E83 (2003 - 2010) BMW X3 F25 (2009 - 2017) BMW X3 F97, G01 (2017 on) BMW iX3 G08 (2020 on) BMW X4 F26 (2013 - 2018) BMW X4 F98, G02 (2018 on) BMW X5 E53 (1999 - 2006) BMW X5 E70 (2006 - 2013) BMW X5 F15, F85 (2013 - 2019) BMW X5 F95, G05 (2018 on) BMW X6 E71, E72 (2007 - 2014) BMW X6 F16, F86 (2015 - 2019) BMW X6 F96, G06 (2019 on) BMW X7 G07 (2018 on) BMW Z4 E85, E86 (2003 - 2009) BMW Z4 E89 (2009 - 2018) BMW Z4 G29 (2018 on) Mini Hatch R50, R53 (2000 - 2006) Mini Hatch R56 (2006 - 2013) Mini Hatch F55, F56 (2014 on) Mini Cabriolet R52 (2000 - 2006) Mini Cabriolet R57 (2006 - 2013) Mini Cabriolet F57 (2014 on) Mini Clubman R55 (207 - 2014) Mini Clubman F54 (2015 on) Mini Countryman F60 (2017 on) Mini Coupe R58 (2011 - 2015) Mini Roadster R59 (2012 - 2015) Rolls Royce Ghost RR4 (2008 - 2018) Rolls Royce Phantom RR1 (2003 - 2017) Rolls Royce Phantom RR11, RR12 (2017 on) Rolls Royce Wraith RR5 (2012 - 2018) Rolls Royce Dawn RR6 (2015 - 2018) Rolls Royce Cullinan RR31 (2017 on) Toyota Supra MK5 J29 (2019 on) | 80mm Diameter | 51717039760 / 51717123311 / 51718268885 | 51717169981 / 51717065919 / 51717001650 | 51717189259 / 51717164761 | 5055676546524
Road | BMW | 3 Series | E46 (1999 - 2006) | E46 Sedan / Touring / Coupe / Conv |  | PF5K-1003 | Powerflex Handling Pack | 406.857 | 496.3655 | 1 | 1 |  | Suitable for Non M3 - 66mm. Included within this handling pack are the following parts:PFF5-4601 Front Wishbone Rear BushPFR5-3608 Rear Trailing Arm Front BushPFR5-4610 Rear Subframe Front BushPFR5-4611 Rear Subframe Rear Bush |  |  |  |  | 5055676533241
Road | BMW | 3 Series | E46 (1999 - 2006) | E46 Sedan / Touring / Coupe / Conv |  | PF99-512-15 | PowerAlign Wheel Mounting Guide Pin | 28.49 | 34.7578 | 1 | 1 |  | Available singularly to suit a specific vehicle or as a handy 4-piece workshop kit, our new PowerAlign Wheel Mounting Guide Pins are designed to allow the safer mounting and easy alignment of heavy alloy wheels on most common cars to use lug bolts. The individual pins come supplied in a reusable twist tube and the 4-piece workshop kit is supplied with a steel storage case for pride of place in your toolbox.Simply thread the appropriate pin size into one of the bolt holes on the wheel hub. The wheel can then be lifted and placed on the guide pin, and easily slid into place on the hub; keeping the bolt holes aligned for other bolts to be inserted and tightened.This reduces the awkward and back-straining process of holding the wheel in place with one hand whilst lining up and threading in the first bolt; thus, reducing the risk, hassle, and strain of mounting wheels.Proven using simulated and real-world testing, the new mounting pins usehigh-strength CNC-machined AISI 303 Stainless Steel, some 50% stronger than plated mild steel, to ensure durability and resilience in a workshop environment, and are supplied with colour-coded 3D-printedprotective sleeves for ease of identificationandanodised 2011-T6 aluminium caps to absorb knocks and prevent damage to the wheel, unlike others on the market.Please clickhereto view all sizes available and fora wider-reaching application list in the form of anew user-friendly drop-down search function. |  | 71111093774 |  |  | 5055676559081
Road | BMW | 3 Series | E46 (1999 - 2006) | E46 Sedan / Touring / Coupe / Conv |  | PFF5-4601 | Front Wishbone Rear Bush | 46.662 | 113.8553 | 2 | 2 | 1 | Fits 66mm housing as fitted to E46 after approx. Feb 2001 and all Z4. For E46 before approx Feb 2001, you will require the 60mm version, PFF5-4601-60. If your car was built around Feb 2001, please measure prior to ordering. | 66mm | 31126757623 / 31126777850 / 31126783376 | 31126757622 / 31126777849 / 31126783375 |  | 5055676501806
Road | BMW | 3 Series | E46 (1999 - 2006) | E46 Sedan / Touring / Coupe / Conv |  | PFF5-4601-60 | Front Wishbone Rear Bush | 40.172 | 98.0197 | 2 | 2 | 1 | Fits models with 60mm housing - check diameter before ordering | 60mm |  |  |  | 5055676501813
Black | BMW | 3 Series | E46 (1999 - 2006) | E46 Sedan / Touring / Coupe / Conv |  | PFF5-4601-60BLK | Front Wishbone Rear Bush | 44.066 | 107.521 | 2 | 2 | 1 | Fits models with 60mm housing - check diameter before ordering | 60mm |  |  |  | 5055676523822
Black | BMW | 3 Series | E46 (1999 - 2006) | E46 Sedan / Touring / Coupe / Conv |  | PFF5-4601BLK | Front Wishbone Rear Bush | 51.337 | 125.2623 | 2 | 2 | 1 | Fits 66mm housing as fitted to E46 after approx. Feb 2001 and all Z4. For E46 before approx Feb 2001, you will require the 60mm version, PFF5-4601-60. If your car was built around Feb 2001, please measure prior to ordering. | 66mm | 31126757623 / 31126777850 / 31126783376 | 31126757622 / 31126777849 / 31126783375 |  | 5055676523815
Road | BMW | 3 Series | E46 (1999 - 2006) | E46 Sedan / Touring / Coupe / Conv |  | PFF5-4602-22.5 | Front Anti Roll Bar Bush 22.5mm | 28.49 | 69.5156 | 2 | 2 | 2 | Please check Anti roll bar size before ordering | 22.5mm |  |  |  | 5055676559609
Black | BMW | 3 Series | E46 (1999 - 2006) | E46 Sedan / Touring / Coupe / Conv |  | PFF5-4602-22.5BLK | Front Anti Roll Bar Bush 22.5mm | 31.537 | 76.9503 | 2 | 2 | 2 | Please check bar size before ordering | 22.5mm |  |  |  | 5055676559678
Road | BMW | 3 Series | E46 (1999 - 2006) | E46 Sedan / Touring / Coupe / Conv |  | PFF5-4602-23 | Front Anti Roll Bar Bush 23mm | 28.49 | 69.5156 | 2 | 2 | 2 | Please check Anti roll bar size before ordering | 23mm | 31351097179 | 31351094555 |  | 5055676501851
Road | BMW | 3 Series | E46 (1999 - 2006) | E46 Sedan / Touring / Coupe / Conv |  | PFF5-4602-23.5 | Front Anti Roll Bar Bush 23.5mm | 28.49 | 69.5156 | 2 | 2 | 2 | Please check Anti roll bar size before ordering | 23.5mm | 33556751269 |  |  | 5055676514332
Black | BMW | 3 Series | E46 (1999 - 2006) | E46 Sedan / Touring / Coupe / Conv |  | PFF5-4602-23.5BLK | Front Anti Roll Bar Bush 23.5mm | 31.537 | 76.9503 | 2 | 2 | 2 | Please check bar size before ordering | 23.5mm | 33556751269 |  |  | 5055676521644
Black | BMW | 3 Series | E46 (1999 - 2006) | E46 Sedan / Touring / Coupe / Conv |  | PFF5-4602-23BLK | Front Anti Roll Bar Bush 23mm | 31.537 | 76.9503 | 2 | 2 | 2 | Please check Anti roll bar size before ordering | 23mm | 31351097179 |  |  | 5055676521637
Road | BMW | 3 Series | E46 (1999 - 2006) | E46 Sedan / Touring / Coupe / Conv |  | PFF5-4602-24 | Front Anti Roll Bar Bush 24mm | 28.49 | 69.5156 | 2 | 2 | 2 | Please check Anti roll bar size before ordering | 24mm | 31351093263 | 31351094556 |  | 5055676501868
Black | BMW | 3 Series | E46 (1999 - 2006) | E46 Sedan / Touring / Coupe / Conv |  | PFF5-4602-24BLK | Front Anti Roll Bar Bush 24mm | 31.537 | 76.9503 | 2 | 2 | 2 | Please check Anti roll bar size before ordering | 24mm | 31351093263 | 31351094556 |  | 5055676521651
Road | BMW | 3 Series | E46 (1999 - 2006) | E46 Sedan / Touring / Coupe / Conv |  | PFF5-4630 | Gear Shift Arm Front Bush Round | 25.894 | 31.5907 | 1 | 1 | 31 |  | 26mm Long | 25117519669 |  |  | 5055676544209
Black | BMW | 3 Series | E46 (1999 - 2006) | E46 Sedan / Touring / Coupe / Conv |  | PFF5-4630BLK | Gear Shift Arm Front Bush Round | 25.894 | 31.5907 | 1 | 1 | 31 |  | 26mm Long | 25117519669 |  |  | 5055676544216
Road | BMW | 3 Series | E46 (1999 - 2006) | E46 Sedan / Touring / Coupe / Conv |  | PFF5-4631 | Gear Shift Arm Front Bush Oval | 25.245 | 30.7989 | 1 | 1 | 31 | Depending on vehicle application, this part can be 1 or 2 per car. | 26mm Long | 25117507695 |  |  | 5055676544223
Black | BMW | 3 Series | E46 (1999 - 2006) | E46 Sedan / Touring / Coupe / Conv |  | PFF5-4631BLK | Gear Shift Arm Front Bush Oval | 25.245 | 30.7989 | 1 | 1 | 31 | Depending on vehicle application, this part can be 1 or 2 per car. | 26mm Long | 25117507695 |  |  | 5055676544230
Road | BMW | 3 Series | E46 (1999 - 2006) | E46 Sedan / Touring / Coupe / Conv |  | PFF5-4632 | Shifter Arm Rear Bush | 37.576 | 45.8427 | 1 | 1 | 32 | Replaces the soft OE rubber bush that sits at the end of the gear shifter arm on manual transmission equipped vehicles, a part often overlooked when upgrading transmission components. Made in our Yellow 70A durometer material and supplied with a plated steel casing, this new part is designed to eliminate slack in the gear shift and restore precision when changing gear, reinvigorating older cars and restoring the connection between the driver and their driving machine.Pairs brilliantly withPFF5-4630orPFF5-4631Gear Shift Arm Front Bush |  | 25111222015 | 25111221736 |  | 5055676558558
Black | BMW | 3 Series | E46 (1999 - 2006) | E46 Sedan / Touring / Coupe / Conv |  | PFF5-4632BLK | Shifter Arm Rear Bush | 40.821 | 49.8016 | 1 | 1 | 32 | Replaces the soft OE rubber bush that sits at the end of the gear shifter arm on manual transmission equipped vehicles, a part often overlooked when upgrading transmission components. Made in our Black 95A durometer material and supplied with a plated steel casing, this new part is designed to eliminate all slack in the gear shift and restore precision when changing gear, ensuring the driver has precise control over every gear change.Pairs brilliantly with PFF5-4630 or PFF5-4631 Gear Shift Arm Front Bush |  | 25111222015 | 25111221736 |  | 5055676558565
Road | BMW | 3 Series | E46 (1999 - 2006) | E46 Sedan / Touring / Coupe / Conv |  | PFF5-4633 | Shift Arm Front Bush Oval | 25.245 | 61.5978 | 2 | 2 | 31 |  | 21mm Long | 25117519670 | 25111221830 | 25117528407 | 5055676546630
Black | BMW | 3 Series | E46 (1999 - 2006) | E46 Sedan / Touring / Coupe / Conv |  | PFF5-4633BLK | Shift Arm Front Bush Oval | 25.245 | 61.5978 | 2 | 2 | 31 |  | 21mm Long | 25117519670 | 25111221830 | 25117528407 | 5055676546647
Road | BMW | 3 Series | E46 (1999 - 2006) | E46 Sedan / Touring / Coupe / Conv |  | PFF5-4650 | Engine Mount | 216.051 | 527.1644 | 2 | 2 | 50 | Tuneable engine mounts to suit your driving demands. This mount fits 6-cyl models only except the E46 Xi and Convertible models, and for the E9* it fits the M3 only. It will not fit the 4-cyl petrol engine for any models. We do not recommend fitting these mounts to diesel-engined vehicles due to excessive NVH. The Graph is showing Load against Movement, the peaks are at 5mm. PFF5-4650 is just under 200% stiffer at 5mm compression,with the 4 adjuster pins installed just under 300% over standard. |  | 22111095444, 22116779970, 22116771361 | 11811092583, 11812283798, 11817837985 | 11812228298, 11811136542 | 5055676543462
Black | BMW | 3 Series | E46 (1999 - 2006) | E46 Sedan / Touring / Coupe / Conv |  | PFF5-4650BLK | Engine Mount | 237.666 | 579.905 | 2 | 2 | 50 | Tuneable engine mounts to suit your driving demands. This mount fits 6-cyl models only except the E46 Xi and Convertible models, and for the E9* it fits the M3 only. It will not fit the 4-cyl petrol engine for any models. We do not recommend fitting these mounts to diesel-engined vehicles due to excessive NVH. The Graph is showing Load against Movement, the peaks are at 5mm. PFF5-4650 is just under 200% stiffer at 5mm compression,the Black Series mount 675% over standard. |  | 22111095444, 22116779970, 22116771361 | 11811092583, 11812283798, 11817837985 | 11812228298, 11811136542 | 5055676543714
Road | BMW | 3 Series | E46 (1999 - 2006) | E46 Sedan / Touring / Coupe / Conv |  | PFF5-4652 | Offset Lower Radiator Mount Kit | 33.682 | 41.092 | 1 | 1 | 52 | Made in our Red 65A durometer material, the offset bushes move the bottomof the radiator forward by 8mm to add needed clearance for the expansion tank/pulley on larger core radiators and to prevent it from touching and causing a potentially catastrophic engine failure, especially if the engine mounts are worn. They can also be fitted without draining down the coolant system and removing the radiator, making them an easy swap out. |  | 17111178412 |  |  | 5055676558350
Road | BMW | 3 Series | E46 (1999 - 2006) | E46 Sedan / Touring / Coupe / Conv |  | PFF5-4655 | Transmission Mounting Bush (Fast Road) | 48.609 | 118.606 | 2 | 2 | 55 | Designed with fast road driving in mind to replace the tear-prone soft rubber factory transmission mounts, a common cause of knocking, mis-shifting and over-revving. Fits RWD vehicles only. Made using CNC machined Aluminium Caps with captive securing bolts and a Yellow 70A Durometer polyurethane body, they increase stiffness over OE by 150%, whilst minimising NVH transmission.They are also the perfect accompaniment to our PFF5-4650 Tuneable Engine Mounton E36/E46/E9* models. |  | 22316799331 / 22322282340 | 22316799330 / 22316796617 | 22316875904 / 22312284819 | 5055676546999
Black | BMW | 3 Series | E46 (1999 - 2006) | E46 Sedan / Touring / Coupe / Conv |  | PFF5-4655BLK | Transmission Mounting Bush (Motorsport) | 53.801 | 131.2744 | 2 | 2 | 55 | Designed with motorsports use in mind to replace the tear-prone soft rubber factory transmission mounts, a common cause of knocking, mis-shifting and over-revving. Fits RWD vehicles only. Made using CNC machined Aluminium Caps with captive securing bolts and a Black 95A Durometer polyurethane body, they increase stiffness over OE by 375% for complete control over powertrain movement.They are also the perfect accompaniment to our PFF5-4650 Tuneable Engine Mounton E36/E46/E9* models. |  | 22316799331 / 22322282340 | 22316799330 / 22316796617 | 22316875904 / 22312284819 | 5055676547002
Road | BMW | 3 Series | E46 (1999 - 2006) | E46 Sedan / Touring / Coupe / Conv |  | PFF5-4655P | Transmission Mounting Bush (Track) | 48.609 | 118.606 | 2 | 2 | 55 | Designed with trackdays in mind to replace the tear-prone soft rubber factory transmission mounts, a common cause of knocking, mis-shifting and over-revving. Fits RWD vehicles only. Made using CNC machined Aluminium Caps with captive securing bolts and a Purple 80A Durometer polyurethane body, they increase stiffness over OE by 260% for razor-sharp engine response.They are also the perfect accompaniment to our PFF5-4650Tuneable Engine Mounton E36/E46/E9* models. |  | 22316799331 / 22322282340 | 22316799330 / 22316796617 | 22316875904 / 22312284819 | 5055676558701
Road | BMW | 3 Series | E46 (1999 - 2006) | E46 Sedan / Touring / Coupe / Conv |  | PFF5-470 | Clutch Fork Pivot Pin | 25.894 | 31.5907 | 1 | 1 | 70 | The factory plastic clutch fork pivot pins (and even some aftermarket bronze/brass ones) are known to squeak, wear excessively and even break over time and when used with high-pressure performance clutches. Our CNC-machined 303-grade stainless steel clutch fork pivot pins solves this issue, as a fit and forget part with our lifetime warranty. Fits manual transmissions only. FF5-470 vs. Plastic BMW OEM Clutch Pivot PinPowerflex Stainless Steel Clutch Pin vs. worn-out factory Clutch Pivot Pin |  | 21511223328 / 21 51 1 223 328 |  |  | 5055676560612
Road | BMW | 3 Series | E46 (1999 - 2006) | E46 Sedan / Touring / Coupe / Conv |  | PFF5-5601 | Front Wishbone Rear Bush, Aluminium Outer | 81.708 | 199.3675 | 2 | 2 | 1 | PFF5-5601 is a high performance option to PFF5-4601, and aimed at offering greater precision for people wanting the very best from their E46 or Z4. This new part, fitted to the rear of the front wishbone has a hard anodised aluminium outer shell with one of our unique low friction polyurethane centre bushes. The poly/alu combination creates a low friction rotating bush reducing the forces acting on the arm. Lower arm deflection has been decreased by reducing the compliant material within the aluminium shell. Results are less movement in the arm under cornering and braking, improving steering control and feel. This bush is designed to fit the 66mm aluminium bush. Please ensure you have the correct size bush before fitting. | 66mm | 31126757622 / 31126777849 / 31126783375 | 31126757623 / 31126777850 / 31126783376 |  | 5055676524843
Road | BMW | 3 Series | E46 (1999 - 2006) | E46 Sedan / Touring / Coupe / Conv |  | PFF5-5601-60 | Front Wishbone Rear Bush, Aluminium Outer | 81.708 | 199.3675 | 2 | 2 | 1 | PFF5-5601-60 is a high-performance option to PFF5-4601-60, and aimed at offering greater precision for people wanting the very best from their E46. This new part, fitted to the rear of the front wishbone has a hard anodised aluminium outer shell with one of our unique low friction polyurethane centre bushes. The poly/alu combination creates a low friction rotating bush reducing the forces acting on the arm. Lower arm deflection has been decreased by reducing the compliant material within the aluminium shell. Results are less movement in the arm under cornering and braking, improving steering control and feel. PFF5-5601-60 is for the earlier models with 60mm bore mounting bracket. Please ensure you have the correct size bush before fitting. | 60mm |  |  |  | 5055676524829
Black | BMW | 3 Series | E46 (1999 - 2006) | E46 Sedan / Touring / Coupe / Conv |  | PFF5-5601-60BLK | Front Wishbone Rear Bush, Aluminium Outer | 89.892 | 219.3365 | 2 | 2 | 1 | PFF5-5601-60 is a high-performance option to PFF5-4601-60, and aimed at offering greater precision for people wanting the very best from their E46. This new part, fitted to the rear of the front wishbone has a hard anodised aluminium outer shell with one of our unique low friction polyurethane centre bushes. The poly/alu combination creates a low friction rotating bush reducing the forces acting on the arm. Lower arm deflection has been decreased by reducing the compliant material within the aluminium shell. Results are less movement in the arm under cornering and braking, improving steering control and feel. PFF5-5601-60 is for the earlier models with a 60mm bore mounting bracket. Please ensure you have the correct size bush before fitting. | 60mm |  |  |  | 5055676524867
Black | BMW | 3 Series | E46 (1999 - 2006) | E46 Sedan / Touring / Coupe / Conv |  | PFF5-5601BLK | Front Wishbone Rear Bush, Aluminium Outer | 89.892 | 219.3365 | 2 | 2 | 1 | PFF5-5601 is a high-performance option to PFF5-4601 and aimed at offering greater precision for people wanting the very best from their E46 or Z4. This new part, fitted to the rear of the front wishbone has a hard anodised aluminium outer shell with one of our unique low friction polyurethane centre bushes. The poly/alu combination creates a low friction rotating bush reducing the forces acting on the arm. Lower arm deflection has been decreased by reducing the compliant material within the aluminium shell. Results are less movement in the arm under cornering and braking, improving steering control and feel. This bush is designed to fit the 66mm aluminium bush. Please ensure you have the correct size bush before fitting. | 66mm | 31126757622 / 31126777849 / 31126783375 | 31126757623 / 31126777850 / 31126783376 |  | 5055676524850
Road | BMW | 3 Series | E46 (1999 - 2006) | E46 Sedan / Touring / Coupe / Conv |  | PFF5-5601G | Front Wishbone Rear Bush, Caster Offset | 81.708 | 199.3675 | 2 | 2 | 1 | PFF5-5601G offers additional +0.5 of caster over PFF5-5601 and is a high performance option to PFF5-4601, and aimed at offering greater precision with improved geometry for people wanting the very best from their E46 or Z4. This new part, fitted to the rear of the front wishbone has a hard anodised aluminium outer shell with one of our unique low friction polyurethane centre bushes. The poly/alu combination creates a low friction rotating bush reducing the forces acting on the arm. Lower arm deflection has been decreased by reducing the compliant material within the aluminium shell. Results are less movement in the arm under cornering and braking, improving steering control and feel. This bush is designed to fit the 66mm aluminium bush. Please ensure you have the correct size bush before fitting. Testing during the development of this bush has indicated stiffness gains of 128% compared with the original rubber bush. Our Black Series part increases siffness by 28%, to give an 190% increase in stiffness over the original part | 66mm | 31126757623 / 31126777850 / 31126783376 | 31126757622 / 31126777849 / 31126783375 |  | 5055676530882
Road | BMW | 3 Series | E46 (1999 - 2006) | E46 Sedan / Touring / Coupe / Conv |  | PFF5-5601G-60 | Front Wishbone Rear Bush, Caster Offset | 81.708 | 199.3675 | 2 | 2 | 1 | PFF5-5601G-60 offers additional +0.33 of caster over PFF5-5601-60 and is a high performance option to PFF5-4601-60, and aimed at offering greater precision for people wanting the very best from their E46 or Z4. This new part, fitted to the rear of the front wishbone has a hard anodised aluminium outer shell with one of our unique low friction polyurethane centre bushes. The poly/alu combination creates a low friction rotating bush reducing the forces acting on the arm. Lower arm deflection has been decreased by reducing the compliant material within the aluminium shell. Results are less movement in the arm under cornering and braking, improving steering control and feel. PFF5-5601-60 is for the earlier models with 60mm bore mounting bracket. Please ensure you have the correct size bush before fitting. Testing during the development of this bush has indicated stiffness gains of 128% compared with the original rubber bush. Our Black Series part increases siffness by 28%, to give an 190% increase in stiffness over the original part | 60mm | 31126783376 |  |  | 5055676530905
Black | BMW | 3 Series | E46 (1999 - 2006) | E46 Sedan / Touring / Coupe / Conv |  | PFF5-5601G-60BLK | Front Wishbone Rear Bush, Caster Offset | 89.892 | 219.3365 | 2 | 2 | 1 | PFF5-5601G-60 offers additional +0.33 of caster over PFF5-5601-60 and is a high performance option to PFF5-4601-60, and aimed at offering greater precision for people wanting the very best from their E46 or Z4. Testing during the development of this bush has indicated stiffness gains of 190% compared with the original rubber bush. This new part, fitted to the rear of the front wishbone has a hard anodised aluminium outer shell with one of our unique low friction polyurethane centre bushes. The poly/alu combination creates a low friction rotating bush reducing the forces acting on the arm. Lower arm deflection has been decreased by reducing the compliant material within the aluminium shell. Results are less movement in the arm under cornering and braking, improving steering control and feel. PFF5-5601-60 is for the earlier models with 60mm bore mounting bracket. Please ensure you have the correct size bush before fitting. | 60mm |  |  |  | 5055676530912
Black | BMW | 3 Series | E46 (1999 - 2006) | E46 Sedan / Touring / Coupe / Conv |  | PFF5-5601GBLK | Front Wishbone Rear Bush, Caster Offset | 89.892 | 219.3365 | 2 | 2 | 1 | PFF5-5601G offers additional +0.5 of caster over PFF5-5601 and is a high performance option to PFF5-4601, and aimed at offering greater precision with improved geometry for people wanting the very best from their E46 or Z4. Testing during the development of this bush has indicated stiffness gains of 190% compared with the original rubber bush. This new part, fitted to the rear of the front wishbone has a hard anodised aluminium outer shell with one of our unique low friction polyurethane centre bushes. The poly/alu combination creates a low friction rotating bush reducing the forces acting on the arm. Lower arm deflection has been decreased by reducing the compliant material within the aluminium shell. Results are less movement in the arm under cornering and braking, improving steering control and feel. This bush is designed to fit the 66mm aluminium bush. Please ensure you have the correct size bush before fitting. | 66mm | 31126757622 / 31126777849 / 31126783375 | 31126757623 / 31126777850 / 31126783376 |  | 5055676530899
Road | BMW | 3 Series | E46 (1999 - 2006) | E46 Sedan / Touring / Coupe / Conv |  | PFF5K-4601 | Front Wishbone Rear Bush & Bracket | 75.218 | 183.5319 | 2 | 2 | 1 | PFF5K-4601 Front Wishbone Rear Bush & Bracket fits BMW E46 and Z4, excluding M3, and uses our PFF5-4601 bush, covering both 60 and 66mm size options. No more guessing or measuring required! A lasting, better-performing polyurethane bush alternative, like Powerflex, has always been a popular upgrade for owners but whilst our bushes are very easy to fit, sometimes removing the original bushes from the OE housing brackets can be difficult, especially for those with limited access to pressing or pulling tools. Pre-installed in quality supplied brackets, they simply require fitting onto the arm and bolting into position saving both time and money. | 66mm | 31126757623 / 31126777850 / 31126783376 | 31126757622 / 31126777849 / 31126783375 |  | 5055676561718
Black | BMW | 3 Series | E46 (1999 - 2006) | E46 Sedan / Touring / Coupe / Conv |  | PFF5K-4601BLK | Front Wishbone Rear Bush & Bracket | 82.753 | 201.9173 | 2 | 2 | 1 | PFF5K-4601 Front Wishbone Rear Bush & Bracket fits BMW E46 and Z4, excluding M3, and uses our PFF5-4601 bush, covering both 60 and 66mm size options. No more guessing or measuring required! A lasting, better-performing polyurethane bush alternative, like Powerflex, has always been a popular upgrade for owners but whilst our bushes are very easy to fit, sometimes removing the original bushes from the OE housing brackets can be difficult, especially for those with limited access to pressing or pulling tools. Pre-installed in quality supplied brackets, they simply require fitting onto the arm and bolting into position saving both time and money. | 66mm | 31126757623 / 31126777850 / 31126783376 | 31126757622 / 31126777849 / 31126783375 |  | 5055676561725
Road | BMW | 3 Series | E46 (1999 - 2006) | E46 Sedan / Touring / Coupe / Conv |  | PFR5-3608 | Rear Trailing Arm Bush | 40.821 | 99.6032 | 2 | 2 | 3 |  |  | 33326770817 | 33326770786 |  | 5055676501677
Black | BMW | 3 Series | E46 (1999 - 2006) | E46 Sedan / Touring / Coupe / Conv |  | PFR5-3608BLK | Rear Trailing Arm Bush | 40.821 | 99.6032 | 2 | 2 | 3 |  |  | 33326770786 | 33326770817 |  | 5055676520647
Road | BMW | 3 Series | E46 (1999 - 2006) | E46 Sedan / Touring / Coupe / Conv |  | PFR5-4610 | Rear Subframe Front Bush | 64.185 | 156.6114 | 2 | 2 | 10 |  |  | 33316770783 / 33316770784 | 33316770816 / 33316770815 |  | 5055676501943
Black | BMW | 3 Series | E46 (1999 - 2006) | E46 Sedan / Touring / Coupe / Conv |  | PFR5-4610BLK | Rear Subframe Front Bush | 70.609 | 172.286 | 2 | 2 | 10 |  |  | 33316770783 / 33316770784 | 33316770816 / 33316770815 |  | 5055676501950
Road | BMW | 3 Series | E46 (1999 - 2006) | E46 Sedan / Touring / Coupe / Conv |  | PFR5-4611 | Rear Subframe Rear Bush | 62.238 | 151.8607 | 2 | 2 | 11 |  |  | 33316770781 | 33312283419 |  | 5055676501967
Black | BMW | 3 Series | E46 (1999 - 2006) | E46 Sedan / Touring / Coupe / Conv |  | PFR5-4611BLK | Rear Subframe Rear Bush | 68.475 | 167.079 | 2 | 2 | 11 |  |  | 33316770781 | 33312283419 |  | 5055676501974
Road | BMW | 3 Series | E46 (1999 - 2006) | E46 Sedan / Touring / Coupe / Conv |  | PFR5-4613 | Rear Subframe Rear Bush Insert | 35.629 | 86.9348 | 2 | 2 | 11 | Fits all X3, E46 and Z4 vehicles including M3 and Z4M. Fits into voids in original bush. |  | 33316770781 | 33312283419 |  | 5055676532114
Black | BMW | 3 Series | E46 (1999 - 2006) | E46 Sedan / Touring / Coupe / Conv |  | PFR5-4613BLK | Rear Subframe Rear Bush Insert | 39.523 | 96.4361 | 2 | 2 | 11 | Fits all X3, E46 and Z4 vehicles including M3 and Z4M. Fits into voids in original bush. |  | 33316770781 | 33312283419 |  | 5055676532121
Road | BMW | 3 Series | E46 (1999 - 2006) | E46 Sedan / Touring / Coupe / Conv |  | PFR5-4614 | Rear Subframe Front Bush Insert | 35.629 | 86.9348 | 2 | 2 | 10 | Fits all X3, E46 vehicles except M3 and all Z4 except Z4M. Fits into voids in bush. |  | 33316770783 | 33316770784 |  | 5055676532138
Black | BMW | 3 Series | E46 (1999 - 2006) | E46 Sedan / Touring / Coupe / Conv |  | PFR5-4614BLK | Rear Subframe Front Bush Insert | 39.523 | 96.4361 | 2 | 2 | 10 | Fits all X3, E46 vehicles except M3 and all Z4 except Z4M. Fits into voids in bush. |  | 33316770783 | 33316770784 |  | 5055676532145
Road | BMW | 3 Series | E46 (1999 - 2006) | E46 Sedan / Touring / Coupe / Conv |  | PFR5-4615G | Adjustable Rear Lower Control Arm Kit | 193.985 | 236.6617 | 1 | 1 | 19 | This adjustable lower arm and bush combination provides +1.0 to -3.0 of on-car rear camber adjustment, useful to correct excessive camber issues on heavily lowered cars. The high-performance polyurethane bushes are suitable for road and track use without the comfort and longevity issues associated with spherical joints. For a replacement bush only to fit in the original arm, please use PFR5-4616. |  | 33326770813 | 33326770824 |  | 5055676535474
Road | BMW | 3 Series | E46 (1999 - 2006) | E46 Sedan / Touring / Coupe / Conv |  | PFR5-4616 | Rear Lower Wishbone Inner Bush | 46.013 | 112.2717 | 2 | 2 | 19 | This part replaces the bush in the original arm OE number: 33326770813 and 33326770824 respectively. To make adjustments to the vehicles camber angles for precision alignment, please use PFR5-4615G that replaces the original arm and bush. |  | 33326770813 | 33326770824 |  | 5055676535535
Black | BMW | 3 Series | E46 (1999 - 2006) | E46 Sedan / Touring / Coupe / Conv |  | PFR5-4616BLK | Rear Lower Wishbone Inner Bush | 46.013 | 112.2717 | 2 | 2 | 19 | This part replaces the bush in the original arm OE number: 33326770813 and 33326770824 respectively. To make adjustments to the vehicles camber angles for precision alignment, please use PFR5-4615G that replaces the original arm and bush. |  | 33326770813 | 33326770824 |  | 5055676535542
Road | BMW | 3 Series | E46 (1999 - 2006) | E46 Sedan / Touring / Coupe / Conv |  | PFR5-4617 | Rear Upper Wishbone Inner Bush | 41.47 | 101.1868 | 2 | 2 | 17 |  |  | 33321092247 |  |  | 5055676535559
Black | BMW | 3 Series | E46 (1999 - 2006) | E46 Sedan / Touring / Coupe / Conv |  | PFR5-4617BLK | Rear Upper Wishbone Inner Bush | 41.47 | 101.1868 | 2 | 2 | 17 |  |  | 33321092247 |  |  | 5055676535566
Road | BMW | 3 Series | E46 (1999 - 2006) | E46 Sedan / Touring / Coupe / Conv |  | PFR5-4618 | Rear Upper Wishbone Outer Bush | 39.523 | 96.4361 | 2 | 2 | 18 |  |  | 33306852895 |  |  | 5055676535573
Road | BMW | 3 Series | E46 (1999 - 2006) | E46 Sedan / Touring / Coupe / Conv |  | PFR5-4618 | Rear Lower Wishbone Outer Bush | 39.523 | 96.4361 | 2 | 2 | 18 |  |  | 33326771828 | 33306852895 |  | 5055676535573
Black | BMW | 3 Series | E46 (1999 - 2006) | E46 Sedan / Touring / Coupe / Conv |  | PFR5-4618BLK | Rear Upper Wishbone Outer Bush | 39.523 | 96.4361 | 2 | 2 | 18 |  |  | 33306852895 |  |  | 5055676535580
Black | BMW | 3 Series | E46 (1999 - 2006) | E46 Sedan / Touring / Coupe / Conv |  | PFR5-4618BLK | Rear Lower Wishbone Outer Bush | 39.523 | 96.4361 | 2 | 2 | 18 |  |  | 33326771828 | 33306852895 |  | 5055676535580
Road | BMW | 3 Series | E46 (1999 - 2006) | E46 Sedan / Touring / Coupe / Conv |  | PFR5-4625 | Rear Diff Front Bush | 39.523 | 96.4361 | 2 | 2 | 25 |  |  | 33176768655 | 33176770788 |  | 5055676526342
Black | BMW | 3 Series | E46 (1999 - 2006) | E46 Sedan / Touring / Coupe / Conv |  | PFR5-4625BLK | Rear Diff Front Bush | 43.483 | 106.0985 | 2 | 2 | 25 |  |  | 33176768655 | 33176770788 |  | 5055676526359
Road | BMW | 3 Series | E46 (1999 - 2006) | E46 Sedan / Touring / Coupe / Conv |  | PFR5-4626 | Rear Diff Rear Bush | 56.397 | 68.8043 | 1 | 1 | 26 |  |  | 33173449082 | 33176751808 |  | 5055676526366
Black | BMW | 3 Series | E46 (1999 - 2006) | E46 Sedan / Touring / Coupe / Conv |  | PFR5-4626BLK | Rear Diff Rear Bush | 62.04 | 75.6888 | 1 | 1 | 26 |  |  | 33173449082 | 33176751808 |  | 5055676526373
Road | BMW | 3 Series | E46 (1999 - 2006) | E46 Sedan / Touring / Coupe / Conv |  | PFR5-4645 | Rear ARB End Link to Bracket Bush | 29.788 | 72.6827 | 2 | 2 | 45 |  |  | 33551094619 |  |  | 5055676550781
Black | BMW | 3 Series | E46 (1999 - 2006) | E46 Sedan / Touring / Coupe / Conv |  | PFR5-4645BLK | Rear ARB End Link to Bracket Bush | 32.78 | 79.9832 | 2 | 2 | 45 |  |  | 33551094619 |  |  | 5055676550798
Road | BMW | 3 Series | E46 (1999 - 2006) | E46 Sedan / Touring / Coupe / Conv |  | PFR5-4646 | Rear ARB End Link To Bar Bush | 20.053 | 48.9293 | 2 | 2 | 46 |  |  | 33551094619 |  |  | 5055676550767
Black | BMW | 3 Series | E46 (1999 - 2006) | E46 Sedan / Touring / Coupe / Conv |  | PFR5-4646BLK | Rear ARB End Link To Bar Bush | 22 | 53.68 | 2 | 2 | 46 |  |  | 33551094619 |  |  | 5055676550774
Road | BMW | 3 Series | E46 (1999 - 2006) | E46 Sedan / Touring / Coupe / Conv |  | PFR5-504-15 | Rear Anti Roll Bar Mounting Bush 15mm | 23.045 | 56.2298 | 2 | 2 | 4 | Please check the anti-roll bar diameter before ordering. | 15mm | 33551131155 | 33551093795 | 33551094550 | 5055676502094
Black | BMW | 3 Series | E46 (1999 - 2006) | E46 Sedan / Touring / Coupe / Conv |  | PFR5-504-15BLK | Rear Anti Roll Bar Mounting Bush 15mm | 25.377 | 61.9199 | 2 | 2 | 4 | Please check the anti-roll bar diameter before ordering. | 15mm | 33551131155 | 33551093795 | 33551094550 | 5055676513007
Road | BMW | 3 Series | E46 (1999 - 2006) | E46 Sedan / Touring / Coupe / Conv |  | PFR5-504-18 | Rear Anti Roll Bar Mounting Bush 18mm | 23.045 | 56.2298 | 2 | 2 | 4 | Please check the anti-roll bar diameter before ordering. | 18mm | 33551138104 |  |  | 5055676502131
Black | BMW | 3 Series | E46 (1999 - 2006) | E46 Sedan / Touring / Coupe / Conv |  | PFR5-504-18BLK | Rear Anti Roll Bar Mounting Bush 18mm | 25.377 | 61.9199 | 2 | 2 | 4 | Please check the anti-roll bar diameter before ordering. | 18mm | 33551138104 |  |  | 5055676513014
Black | BMW | 3 Series | E46 (1999 - 2006) | E46 Sedan / Touring / Coupe / Conv |  | PFR5-504-18BLK | Rear Anti Roll Bar Mounting Bush 18mm | 25.377 | 61.9199 | 2 | 2 | 4 | Please check the anti-roll bar diameter before ordering. | 18mm | 33551138104 |  |  | 5055676513014
Road | BMW | 3 Series | E46 (1999 - 2006) | E46 Sedan / Touring / Coupe / Conv |  | PFR5-504-19 | Rear Anti Roll Bar Mounting Bush 19mm | 23.045 | 56.2298 | 2 | 2 | 4 | Please check anti-roll bar diameter before ordering. | 19mm | 33551094551 | 33551138326 |  | 5055676502148
Black | BMW | 3 Series | E46 (1999 - 2006) | E46 Sedan / Touring / Coupe / Conv |  | PFR5-504-19BLK | Rear Anti Roll Bar Mounting Bush 19mm | 25.377 | 61.9199 | 2 | 2 | 4 | Please check the anti-roll bar diameter before ordering. | 19mm | 33551094551 | 33551138326 |  | 5055676502155
Road | BMW | 3 Series | E46 (1999 - 2006) | E46 Sedan / Touring / Coupe / Conv |  | PFR5-504-20 | Rear Roll Bar Mounting Bush 20mm | 23.045 | 56.2298 | 2 | 2 | 4 | Please check the anti-roll bar diameter before ordering. | 20mm | 33551096669 | 33552227240 |  | 5055676512307
Black | BMW | 3 Series | E46 (1999 - 2006) | E46 Sedan / Touring / Coupe / Conv |  | PFR5-504-20BLK | Rear Roll Bar Mounting Bush 20mm | 25.377 | 61.9199 | 2 | 2 | 4 | Please check the anti-roll bar diameter before ordering. | 20mm | 33551096669 | 33552227240 |  | 5055676516268
Road | BMW | 3 Series | E46 (1999 - 2006) | E46 Sedan / Touring / Coupe / Conv |  | PFR5-504-22.5 | Rear Roll Bar Mounting Bush 22.5mm | 23.045 | 56.2298 | 2 | 2 | 4 | Please check anti roll bar diameter before ordering - Some part numbers may be described as for the rear but are also for the front anti roll bar on some models | 22.5mm |  |  |  | 5055676502186
Road | BMW | 3 Series | E46 (1999 - 2006) | E46 Sedan / Touring / Coupe / Conv |  | PFR5-5630-10 | Rear Shock Top Mount Bracket and Bush 10mm | 62.887 | 153.4443 | 2 | 2 | 30 | Suits cars with a standard and aftermarket rear shock absorber with a 10mm pin. Will not fit E36 and E46 Cabriolet models Suspension Brand Rear Shock Absorber Shaft Diameter Original BMW 10mm AST 10mm Bilstein HD, Sport, PSS Coilovers 10mm FK Coilovers 10mm H&R Coilovers 10mm JRZ RS 12mm Koni Sport 10mm KW V1, 2, 3 10mm ST Coilovers 10mm Tein Coilovers 12mm The above list is meant as a guide only. If your shock absorber brand is not listed,measuring the OD of the shaft will determine whether PFR5-5630-10 orPFR5-5630-12 should be fitted. | 10mm | 33521092362 | 33526779670 |  | 5055676528407
Black | BMW | 3 Series | E46 (1999 - 2006) | E46 Sedan / Touring / Coupe / Conv |  | PFR5-5630-10BLK | Rear Shock Top Mount Bracket and Bush 10mm | 69.179 | 168.7968 | 2 | 2 | 30 | Suits cars with a standard and aftermarket rear shock absorber with a 10mm pin. Will not fit E36 and E46 Cabriolet models Suspension BrandRear Shock Absorber Shaft DiameterOriginal BMW10mmAST10mmBilstein HD, Sport, PSS Coilovers10mmFK Coilovers10mmH&R Coilovers10mmJRZ RS12mmKoni Sport10mmKW V1, 2, 310mmST Coilovers10mmTein Coilovers12mmThe above list is meant as a guide only. If your shock absorber brand is not listed,measuring the OD of the shaft will determine whether PFR5-5630-10 orPFR5-5630-12 should be fitted. | 10mm | 33521092362 | 33526779670 |  | 5055676528414
Road | BMW | 3 Series | E46 (1999 - 2006) | E46 Sedan / Touring / Coupe / Conv |  | PFR5-5630-12 | Rear Shock Top Mount Bracket and Bush 12mm | 62.887 | 153.4443 | 2 | 2 | 30 | Suits cars with aftermarket rear shock absorber with a 12mm pin. Will not fit E36 and E46 Cabriolet models. Suspension BrandRear Shock Absorber Shaft DiameterOriginal BMW10mmAST10mmBilstein HD, Sport, PSS Coilovers10mmFK Coilovers10mmH&R Coilovers10mmJRZ RS12mmKoni Sport10mmKW V1, 2, 310mmST Coilovers10mmTein Coilovers12mmThe above list is meant as a guide only. If your shock absorber brand is not listed,measuring the OD of the shaft will determine whether PFR5-5630-10 orPFR5-5630-12 should be fitted. | 12mm | 33521092362 | 33526779670 |  | 5055676528421
Black | BMW | 3 Series | E46 (1999 - 2006) | E46 Sedan / Touring / Coupe / Conv |  | PFR5-5630-12BLK | Rear Shock Top Mount Bracket and Bush 12mm | 69.179 | 168.7968 | 2 | 2 | 30 | Suits cars with aftermarket rear shock absorber with a 12mm pin. Will not fit E36 and E46 Cabriolet models. Suspension BrandRear Shock Absorber Shaft DiameterOriginal BMW10mmAST10mmBilstein HD, Sport, PSS Coilovers10mmFK Coilovers10mmH&R Coilovers10mmJRZ RS12mmKoni Sport10mmKW V1, 2, 310mmST Coilovers10mmTein Coilovers12mmThe above list is meant as a guide only. If your shock absorber brand is not listed,measuring the OD of the shaft will determine whether PFR5-5630-10 orPFR5-5630-12 should be fitted. | 12mm | 33521092362 | 33526779670 |  | 5055676528438
Road | BMW | 3 Series | E46 (1999 - 2006) | E46 Xi/XD (4wd) |  | EXH035 | Exhaust Mounting Bush & Bracket | 81.708 | 99.6838 | 1 | 1 | 35 | Fits all petrol models of E46 except M3. For M3 vehicles please use EXH034. |  | 18207503246 | 18201732926 |  | 5055676550996
Black | BMW | 3 Series | E46 (1999 - 2006) | E46 Xi/XD (4wd) |  | EXH035BLK | Exhaust Mounting Bush & Bracket | 89.892 | 109.6682 | 1 | 1 | 35 | Fits all petrol models of E46 except M3. For M3 vehicles please use EXH034. |  | 18207503246 | 18201732926 |  | 5055676550989
Road | BMW | 3 Series | E46 (1999 - 2006) | E46 Xi/XD (4wd) |  | PF5-4660 | Jack Pad Adaptor | 22.649 | 27.6318 | 1 | 1 |  | PF5-4660 is a polyurethane jack pad to fit into the plastic lifting points found on most modern BMW and related vehicles and is designed to help lift stability and location, whilst protecting the underside of your vehicle. Fits the following vehicles: BMW 1 Series E81, E87, E88 (2004 - 2013) BMW 1 M E82 (2010 - 2012) BMW 1 Series F20, F21 (2011 - 2019) BMW 1 Series F40 (2018 on) BMW 1 Series F52 (2017 on) BMW 2 Series F22, F23 (2013 - 2020) BMW 2 Series Gran Coupe F44 (2019 on) BMW 2 Series Active Tourer F45, F46 (2014 - 2019) BMW M2 F87 (2015 on) BMW 3 Series E46 (1999 - 2006) BMW 3 Series E90, E91, E92, E93 (2005 - 2013) BMW 3 Series F30, F31, F34 (2011 - 2018) BMW M3 F80 (2011 - 2018) BMW 3 Series G20, G21, G28 (2018 on) BMW M3 G80 (2018 on) BMW 4 Series F32, F33, F36 (2013 - 2021) BMW M4 F82, F83 (2013 - 2021) BMW 4 Series G22, G23 (2020 on) BMW M4 G82, G83 (2020 on) BMW 5 Series E39 (1996 - 2004) BMW 5 Series E60, E61 (2003 - 2010) BMW 5 Series Gran Turismo F07 (2009 - 2016) BMW 5 Series F10, F11 (2010 - 2016) BMW 5 Series G30, G31 (2016 on) BMW M5 F90 (2017 on) BMW 6 Series E63, E64 (2003 - 2010) BMW 6 Series F06, F12, F13 (2011 - 2018) BMW 6 Series Gran Turismo G32 (2017 on) BMW 7 Series E38 (1994 - 2002) BMW 7 Series E65, E66, E67 (2001 - 2008) BMW 7 Series F01, F02, F03, F04 (2007 - 2016) BMW 7 Series G11, G12 (2015 on) BMW M8 F91, F92, F93 (2019 on) BMW 8 Series G14, G15, G16 (2018 on) BMW X1 E84 (2008 - 2015) BMW X1 F48 (2016 on) BMW X2 F39 (2017 on) BMW X3 E83 (2003 - 2010) BMW X3 F25 (2009 - 2017) BMW X3 F97, G01 (2017 on) BMW iX3 G08 (2020 on) BMW X4 F26 (2013 - 2018) BMW X4 F98, G02 (2018 on) BMW X5 E53 (1999 - 2006) BMW X5 E70 (2006 - 2013) BMW X5 F15, F85 (2013 - 2019) BMW X5 F95, G05 (2018 on) BMW X6 E71, E72 (2007 - 2014) BMW X6 F16, F86 (2015 - 2019) BMW X6 F96, G06 (2019 on) BMW X7 G07 (2018 on) BMW Z4 E85, E86 (2003 - 2009) BMW Z4 E89 (2009 - 2018) BMW Z4 G29 (2018 on) Mini Hatch R50, R53 (2000 - 2006) Mini Hatch R56 (2006 - 2013) Mini Hatch F55, F56 (2014 on) Mini Cabriolet R52 (2000 - 2006) Mini Cabriolet R57 (2006 - 2013) Mini Cabriolet F57 (2014 on) Mini Clubman R55 (207 - 2014) Mini Clubman F54 (2015 on) Mini Countryman F60 (2017 on) Mini Coupe R58 (2011 - 2015) Mini Roadster R59 (2012 - 2015) Rolls Royce Ghost RR4 (2008 - 2018) Rolls Royce Phantom RR1 (2003 - 2017) Rolls Royce Phantom RR11, RR12 (2017 on) Rolls Royce Wraith RR5 (2012 - 2018) Rolls Royce Dawn RR6 (2015 - 2018) Rolls Royce Cullinan RR31 (2017 on) Toyota Supra MK5 J29 (2019 on) | 80mm Diameter | 51717039760 / 51717123311 / 51718268885 | 51717169981 / 51717065919 / 51717001650 | 51717189259 / 51717164761 | 5055676546524
Road | BMW | 3 Series | E46 (1999 - 2006) | E46 Xi/XD (4wd) |  | PF99-512-15 | PowerAlign Wheel Mounting Guide Pin | 28.49 | 34.7578 | 1 | 1 |  | Available singularly to suit a specific vehicle or as a handy 4-piece workshop kit, our new PowerAlign Wheel Mounting Guide Pins are designed to allow the safer mounting and easy alignment of heavy alloy wheels on most common cars to use lug bolts. The individual pins come supplied in a reusable twist tube and the 4-piece workshop kit is supplied with a steel storage case for pride of place in your toolbox.Simply thread the appropriate pin size into one of the bolt holes on the wheel hub. The wheel can then be lifted and placed on the guide pin, and easily slid into place on the hub; keeping the bolt holes aligned for other bolts to be inserted and tightened.This reduces the awkward and back-straining process of holding the wheel in place with one hand whilst lining up and threading in the first bolt; thus, reducing the risk, hassle, and strain of mounting wheels.Proven using simulated and real-world testing, the new mounting pins usehigh-strength CNC-machined AISI 303 Stainless Steel, some 50% stronger than plated mild steel, to ensure durability and resilience in a workshop environment, and are supplied with colour-coded 3D-printedprotective sleeves for ease of identificationandanodised 2011-T6 aluminium caps to absorb knocks and prevent damage to the wheel, unlike others on the market.Please clickhereto view all sizes available and fora wider-reaching application list in the form of anew user-friendly drop-down search function. |  | 71111093774 |  |  | 5055676559081
Road | BMW | 3 Series | E46 (1999 - 2006) | E46 Xi/XD (4wd) |  | PFF5-4601XI | Front Wishbone Rear Bush | 42.119 | 102.7704 | 2 | 2 | 1 | This fits the 4WD 'Xi/XD' models only. They are designed to fit the 60mm Aluminium housing | 60mm | 31129063163 |  |  | 5055676501837
Black | BMW | 3 Series | E46 (1999 - 2006) | E46 Xi/XD (4wd) |  | PFF5-4601XIBLK | Front Wishbone Rear Bush | 46.343 | 113.0769 | 2 | 2 | 1 | This fits the 4WD 'Xi/XD' models only. They are designed to fit the 60mm Aluminium housing | 60mm | 31129063163 |  |  | 5055676523846
Road | BMW | 3 Series | E46 (1999 - 2006) | E46 Xi/XD (4wd) |  | PFF5-4602-22.5 | Front Anti Roll Bar Bush 22.5mm | 28.49 | 69.5156 | 2 | 2 | 2 | Please check Anti roll bar size before ordering | 22.5mm |  |  |  | 5055676559609
Black | BMW | 3 Series | E46 (1999 - 2006) | E46 Xi/XD (4wd) |  | PFF5-4602-22.5BLK | Front Anti Roll Bar Bush 22.5mm | 31.537 | 76.9503 | 2 | 2 | 2 | Please check bar size before ordering | 22.5mm |  |  |  | 5055676559678
Road | BMW | 3 Series | E46 (1999 - 2006) | E46 Xi/XD (4wd) |  | PFF5-4602-23 | Front Anti Roll Bar Bush 23mm | 28.49 | 69.5156 | 2 | 2 | 2 | Please check Anti roll bar size before ordering | 23mm | 31351097179 | 31351094555 |  | 5055676501851
Road | BMW | 3 Series | E46 (1999 - 2006) | E46 Xi/XD (4wd) |  | PFF5-4602-23.5 | Front Anti Roll Bar Bush 23.5mm | 28.49 | 69.5156 | 2 | 2 | 2 | Please check Anti roll bar size before ordering | 23.5mm | 33556751269 |  |  | 5055676514332
Black | BMW | 3 Series | E46 (1999 - 2006) | E46 Xi/XD (4wd) |  | PFF5-4602-23.5BLK | Front Anti Roll Bar Bush 23.5mm | 31.537 | 76.9503 | 2 | 2 | 2 | Please check bar size before ordering | 23.5mm | 33556751269 |  |  | 5055676521644
Black | BMW | 3 Series | E46 (1999 - 2006) | E46 Xi/XD (4wd) |  | PFF5-4602-23BLK | Front Anti Roll Bar Bush 23mm | 31.537 | 76.9503 | 2 | 2 | 2 | Please check Anti roll bar size before ordering | 23mm | 31351097179 |  |  | 5055676521637
Road | BMW | 3 Series | E46 (1999 - 2006) | E46 Xi/XD (4wd) |  | PFF5-4602-24 | Front Anti Roll Bar Bush 24mm | 28.49 | 69.5156 | 2 | 2 | 2 | Please check Anti roll bar size before ordering | 24mm | 31351093263 | 31351094556 |  | 5055676501868
Black | BMW | 3 Series | E46 (1999 - 2006) | E46 Xi/XD (4wd) |  | PFF5-4602-24BLK | Front Anti Roll Bar Bush 24mm | 31.537 | 76.9503 | 2 | 2 | 2 | Please check Anti roll bar size before ordering | 24mm | 31351093263 | 31351094556 |  | 5055676521651
Road | BMW | 3 Series | E46 (1999 - 2006) | E46 Xi/XD (4wd) |  | PFF5-4632 | Shifter Arm Rear Bush | 37.576 | 45.8427 | 1 | 1 | 32 | Replaces the soft OE rubber bush that sits at the end of the gear shifter arm on manual transmission equipped vehicles, a part often overlooked when upgrading transmission components. Made in our Yellow 70A durometer material and supplied with a plated steel casing, this new part is designed to eliminate slack in the gear shift and restore precision when changing gear, reinvigorating older cars and restoring the connection between the driver and their driving machine.Pairs brilliantly withPFF5-4630orPFF5-4631Gear Shift Arm Front Bush |  | 25111222015 | 25111221736 |  | 5055676558558
Black | BMW | 3 Series | E46 (1999 - 2006) | E46 Xi/XD (4wd) |  | PFF5-4632BLK | Shifter Arm Rear Bush | 40.821 | 49.8016 | 1 | 1 | 32 | Replaces the soft OE rubber bush that sits at the end of the gear shifter arm on manual transmission equipped vehicles, a part often overlooked when upgrading transmission components. Made in our Black 95A durometer material and supplied with a plated steel casing, this new part is designed to eliminate all slack in the gear shift and restore precision when changing gear, ensuring the driver has precise control over every gear change.Pairs brilliantly with PFF5-4630 or PFF5-4631 Gear Shift Arm Front Bush |  | 25111222015 | 25111221736 |  | 5055676558565
Road | BMW | 3 Series | E46 (1999 - 2006) | E46 Xi/XD (4wd) |  | PFF5-4633 | Shift Arm Front Bush Oval | 25.245 | 61.5978 | 2 | 2 | 31 |  | 21mm Long | 25117519670 | 25111221830 | 25117528407 | 5055676546630
Black | BMW | 3 Series | E46 (1999 - 2006) | E46 Xi/XD (4wd) |  | PFF5-4633BLK | Shift Arm Front Bush Oval | 25.245 | 61.5978 | 2 | 2 | 31 |  | 21mm Long | 25117519670 | 25111221830 | 25117528407 | 5055676546647
Road | BMW | 3 Series | E46 (1999 - 2006) | E46 Xi/XD (4wd) |  | PFF5-4652 | Offset Lower Radiator Mount Kit | 33.682 | 41.092 | 1 | 1 | 52 | Made in our Red 65A durometer material, the offset bushes move the bottomof the radiator forward by 8mm to add needed clearance for the expansion tank/pulley on larger core radiators and to prevent it from touching and causing a potentially catastrophic engine failure, especially if the engine mounts are worn. They can also be fitted without draining down the coolant system and removing the radiator, making them an easy swap out. |  | 17111178412 |  |  | 5055676558350
Road | BMW | 3 Series | E46 (1999 - 2006) | E46 Xi/XD (4wd) |  | PFF5-470 | Clutch Fork Pivot Pin | 25.894 | 31.5907 | 1 | 1 | 70 | The factory plastic clutch fork pivot pins (and even some aftermarket bronze/brass ones) are known to squeak, wear excessively and even break over time and when used with high-pressure performance clutches. Our CNC-machined 303-grade stainless steel clutch fork pivot pins solves this issue, as a fit and forget part with our lifetime warranty. Fits manual transmissions only. FF5-470 vs. Plastic BMW OEM Clutch Pivot PinPowerflex Stainless Steel Clutch Pin vs. worn-out factory Clutch Pivot Pin |  | 21511223328 / 21 51 1 223 328 |  |  | 5055676560612
Road | BMW | 3 Series | E46 (1999 - 2006) | E46 Xi/XD (4wd) |  | PFR5-3608 | Rear Trailing Arm Bush | 40.821 | 99.6032 | 2 | 2 | 3 |  |  | 33326770817 | 33326770786 |  | 5055676501677
Black | BMW | 3 Series | E46 (1999 - 2006) | E46 Xi/XD (4wd) |  | PFR5-3608BLK | Rear Trailing Arm Bush | 40.821 | 99.6032 | 2 | 2 | 3 |  |  | 33326770786 | 33326770817 |  | 5055676520647
Road | BMW | 3 Series | E46 (1999 - 2006) | E46 Xi/XD (4wd) |  | PFR5-4610 | Rear Subframe Front Bush | 64.185 | 156.6114 | 2 | 2 | 10 |  |  | 33316770783 / 33316770784 | 33316770816 / 33316770815 |  | 5055676501943
Black | BMW | 3 Series | E46 (1999 - 2006) | E46 Xi/XD (4wd) |  | PFR5-4610BLK | Rear Subframe Front Bush | 70.609 | 172.286 | 2 | 2 | 10 |  |  | 33316770783 / 33316770784 | 33316770816 / 33316770815 |  | 5055676501950
Road | BMW | 3 Series | E46 (1999 - 2006) | E46 Xi/XD (4wd) |  | PFR5-4611 | Rear Subframe Rear Bush | 62.238 | 151.8607 | 2 | 2 | 11 |  |  | 33316770781 | 33312283419 |  | 5055676501967
Black | BMW | 3 Series | E46 (1999 - 2006) | E46 Xi/XD (4wd) |  | PFR5-4611BLK | Rear Subframe Rear Bush | 68.475 | 167.079 | 2 | 2 | 11 |  |  | 33316770781 | 33312283419 |  | 5055676501974
Road | BMW | 3 Series | E46 (1999 - 2006) | E46 Xi/XD (4wd) |  | PFR5-4613 | Rear Subframe Rear Bush Insert | 35.629 | 86.9348 | 2 | 2 | 11 | Fits all X3, E46 and Z4 vehicles including M3 and Z4M. Fits into voids in original bush. |  | 33316770781 | 33312283419 |  | 5055676532114
Black | BMW | 3 Series | E46 (1999 - 2006) | E46 Xi/XD (4wd) |  | PFR5-4613BLK | Rear Subframe Rear Bush Insert | 39.523 | 96.4361 | 2 | 2 | 11 | Fits all X3, E46 and Z4 vehicles including M3 and Z4M. Fits into voids in original bush. |  | 33316770781 | 33312283419 |  | 5055676532121
Road | BMW | 3 Series | E46 (1999 - 2006) | E46 Xi/XD (4wd) |  | PFR5-4614 | Rear Subframe Front Bush Insert | 35.629 | 86.9348 | 2 | 2 | 10 | Fits all X3, E46 vehicles except M3 and all Z4 except Z4M. Fits into voids in bush. |  | 33316770783 | 33316770784 |  | 5055676532138
Black | BMW | 3 Series | E46 (1999 - 2006) | E46 Xi/XD (4wd) |  | PFR5-4614BLK | Rear Subframe Front Bush Insert | 39.523 | 96.4361 | 2 | 2 | 10 | Fits all X3, E46 vehicles except M3 and all Z4 except Z4M. Fits into voids in bush. |  | 33316770783 | 33316770784 |  | 5055676532145
Road | BMW | 3 Series | E46 (1999 - 2006) | E46 Xi/XD (4wd) |  | PFR5-4615G | Adjustable Rear Lower Control Arm Kit | 193.985 | 236.6617 | 1 | 1 | 19 | This adjustable lower arm and bush combination provides +1.0 to -3.0 of on-car rear camber adjustment, useful to correct excessive camber issues on heavily lowered cars. The high-performance polyurethane bushes are suitable for road and track use without the comfort and longevity issues associated with spherical joints. For a replacement bush only to fit in the original arm, please use PFR5-4616. |  | 33326770813 | 33326770824 |  | 5055676535474
Road | BMW | 3 Series | E46 (1999 - 2006) | E46 Xi/XD (4wd) |  | PFR5-4616 | Rear Lower Wishbone Inner Bush | 46.013 | 112.2717 | 2 | 2 | 19 | This part replaces the bush in the original arm OE number: 33326770813 and 33326770824 respectively. To make adjustments to the vehicles camber angles for precision alignment, please use PFR5-4615G that replaces the original arm and bush. |  | 33326770813 | 33326770824 |  | 5055676535535
Black | BMW | 3 Series | E46 (1999 - 2006) | E46 Xi/XD (4wd) |  | PFR5-4616BLK | Rear Lower Wishbone Inner Bush | 46.013 | 112.2717 | 2 | 2 | 19 | This part replaces the bush in the original arm OE number: 33326770813 and 33326770824 respectively. To make adjustments to the vehicles camber angles for precision alignment, please use PFR5-4615G that replaces the original arm and bush. |  | 33326770813 | 33326770824 |  | 5055676535542
Road | BMW | 3 Series | E46 (1999 - 2006) | E46 Xi/XD (4wd) |  | PFR5-4617 | Rear Upper Wishbone Inner Bush | 41.47 | 101.1868 | 2 | 2 | 17 |  |  | 33321092247 |  |  | 5055676535559
Black | BMW | 3 Series | E46 (1999 - 2006) | E46 Xi/XD (4wd) |  | PFR5-4617BLK | Rear Upper Wishbone Inner Bush | 41.47 | 101.1868 | 2 | 2 | 17 |  |  | 33321092247 |  |  | 5055676535566
Road | BMW | 3 Series | E46 (1999 - 2006) | E46 Xi/XD (4wd) |  | PFR5-4618 | Rear Upper Wishbone Outer Bush | 39.523 | 96.4361 | 2 | 2 | 18 |  |  | 33306852895 |  |  | 5055676535573
Road | BMW | 3 Series | E46 (1999 - 2006) | E46 Xi/XD (4wd) |  | PFR5-4618 | Rear Lower Wishbone Outer Bush | 39.523 | 96.4361 | 2 | 2 | 18 |  |  | 33326771828 | 33306852895 |  | 5055676535573
Black | BMW | 3 Series | E46 (1999 - 2006) | E46 Xi/XD (4wd) |  | PFR5-4618BLK | Rear Upper Wishbone Outer Bush | 39.523 | 96.4361 | 2 | 2 | 18 |  |  | 33306852895 |  |  | 5055676535580
Black | BMW | 3 Series | E46 (1999 - 2006) | E46 Xi/XD (4wd) |  | PFR5-4618BLK | Rear Lower Wishbone Outer Bush | 39.523 | 96.4361 | 2 | 2 | 18 |  |  | 33326771828 | 33306852895 |  | 5055676535580
Road | BMW | 3 Series | E46 (1999 - 2006) | E46 Xi/XD (4wd) |  | PFR5-4625 | Rear Diff Front Bush | 39.523 | 96.4361 | 2 | 2 | 25 |  |  | 33176768655 | 33176770788 |  | 5055676526342
Black | BMW | 3 Series | E46 (1999 - 2006) | E46 Xi/XD (4wd) |  | PFR5-4625BLK | Rear Diff Front Bush | 43.483 | 106.0985 | 2 | 2 | 25 |  |  | 33176768655 | 33176770788 |  | 5055676526359
Road | BMW | 3 Series | E46 (1999 - 2006) | E46 Xi/XD (4wd) |  | PFR5-4626 | Rear Diff Rear Bush | 56.397 | 68.8043 | 1 | 1 | 26 |  |  | 33173449082 | 33176751808 |  | 5055676526366
Black | BMW | 3 Series | E46 (1999 - 2006) | E46 Xi/XD (4wd) |  | PFR5-4626BLK | Rear Diff Rear Bush | 62.04 | 75.6888 | 1 | 1 | 26 |  |  | 33173449082 | 33176751808 |  | 5055676526373
Road | BMW | 3 Series | E46 (1999 - 2006) | E46 Xi/XD (4wd) |  | PFR5-4645 | Rear ARB End Link to Bracket Bush | 29.788 | 72.6827 | 2 | 2 | 45 |  |  | 33551094619 |  |  | 5055676550781
Black | BMW | 3 Series | E46 (1999 - 2006) | E46 Xi/XD (4wd) |  | PFR5-4645BLK | Rear ARB End Link to Bracket Bush | 32.78 | 79.9832 | 2 | 2 | 45 |  |  | 33551094619 |  |  | 5055676550798
Road | BMW | 3 Series | E46 (1999 - 2006) | E46 Xi/XD (4wd) |  | PFR5-4646 | Rear ARB End Link To Bar Bush | 20.053 | 48.9293 | 2 | 2 | 46 |  |  | 33551094619 |  |  | 5055676550767
Black | BMW | 3 Series | E46 (1999 - 2006) | E46 Xi/XD (4wd) |  | PFR5-4646BLK | Rear ARB End Link To Bar Bush | 22 | 53.68 | 2 | 2 | 46 |  |  | 33551094619 |  |  | 5055676550774
Road | BMW | 3 Series | E46 (1999 - 2006) | E46 Xi/XD (4wd) |  | PFR5-504-15 | Rear Anti Roll Bar Mounting Bush 15mm | 23.045 | 56.2298 | 2 | 2 | 4 | Please check the anti-roll bar diameter before ordering. | 15mm | 33551131155 | 33551093795 | 33551094550 | 5055676502094
Black | BMW | 3 Series | E46 (1999 - 2006) | E46 Xi/XD (4wd) |  | PFR5-504-15BLK | Rear Anti Roll Bar Mounting Bush 15mm | 25.377 | 61.9199 | 2 | 2 | 4 | Please check the anti-roll bar diameter before ordering. | 15mm | 33551131155 | 33551093795 | 33551094550 | 5055676513007
Road | BMW | 3 Series | E46 (1999 - 2006) | E46 Xi/XD (4wd) |  | PFR5-504-19 | Rear Anti Roll Bar Mounting Bush 19mm | 23.045 | 56.2298 | 2 | 2 | 4 | Please check anti-roll bar diameter before ordering. | 19mm | 33551094551 | 33551138326 |  | 5055676502148
Black | BMW | 3 Series | E46 (1999 - 2006) | E46 Xi/XD (4wd) |  | PFR5-504-19BLK | Rear Anti Roll Bar Mounting Bush 19mm | 25.377 | 61.9199 | 2 | 2 | 4 | Please check the anti-roll bar diameter before ordering. | 19mm | 33551094551 | 33551138326 |  | 5055676502155
Road | BMW | 3 Series | E46 (1999 - 2006) | E46 Xi/XD (4wd) |  | PFR5-504-22.5 | Rear Roll Bar Mounting Bush 22.5mm | 23.045 | 56.2298 | 2 | 2 | 4 | Please check anti roll bar diameter before ordering - Some part numbers may be described as for the rear but are also for the front anti roll bar on some models | 22.5mm |  |  |  | 5055676502186
Road | BMW | 3 Series | E46 (1999 - 2006) | E46 Xi/XD (4wd) |  | PFR5-5630-10 | Rear Shock Top Mount Bracket and Bush 10mm | 62.887 | 153.4443 | 2 | 2 | 30 | Suits cars with a standard and aftermarket rear shock absorber with a 10mm pin. Will not fit E36 and E46 Cabriolet models Suspension Brand Rear Shock Absorber Shaft Diameter Original BMW 10mm AST 10mm Bilstein HD, Sport, PSS Coilovers 10mm FK Coilovers 10mm H&R Coilovers 10mm JRZ RS 12mm Koni Sport 10mm KW V1, 2, 3 10mm ST Coilovers 10mm Tein Coilovers 12mm The above list is meant as a guide only. If your shock absorber brand is not listed,measuring the OD of the shaft will determine whether PFR5-5630-10 orPFR5-5630-12 should be fitted. | 10mm | 33521092362 | 33526779670 |  | 5055676528407
Black | BMW | 3 Series | E46 (1999 - 2006) | E46 Xi/XD (4wd) |  | PFR5-5630-10BLK | Rear Shock Top Mount Bracket and Bush 10mm | 69.179 | 168.7968 | 2 | 2 | 30 | Suits cars with a standard and aftermarket rear shock absorber with a 10mm pin. Will not fit E36 and E46 Cabriolet models Suspension BrandRear Shock Absorber Shaft DiameterOriginal BMW10mmAST10mmBilstein HD, Sport, PSS Coilovers10mmFK Coilovers10mmH&R Coilovers10mmJRZ RS12mmKoni Sport10mmKW V1, 2, 310mmST Coilovers10mmTein Coilovers12mmThe above list is meant as a guide only. If your shock absorber brand is not listed,measuring the OD of the shaft will determine whether PFR5-5630-10 orPFR5-5630-12 should be fitted. | 10mm | 33521092362 | 33526779670 |  | 5055676528414
Road | BMW | 3 Series | E46 (1999 - 2006) | E46 Xi/XD (4wd) |  | PFR5-5630-12 | Rear Shock Top Mount Bracket and Bush 12mm | 62.887 | 153.4443 | 2 | 2 | 30 | Suits cars with aftermarket rear shock absorber with a 12mm pin. Will not fit E36 and E46 Cabriolet models. Suspension BrandRear Shock Absorber Shaft DiameterOriginal BMW10mmAST10mmBilstein HD, Sport, PSS Coilovers10mmFK Coilovers10mmH&R Coilovers10mmJRZ RS12mmKoni Sport10mmKW V1, 2, 310mmST Coilovers10mmTein Coilovers12mmThe above list is meant as a guide only. If your shock absorber brand is not listed,measuring the OD of the shaft will determine whether PFR5-5630-10 orPFR5-5630-12 should be fitted. | 12mm | 33521092362 | 33526779670 |  | 5055676528421
Black | BMW | 3 Series | E46 (1999 - 2006) | E46 Xi/XD (4wd) |  | PFR5-5630-12BLK | Rear Shock Top Mount Bracket and Bush 12mm | 69.179 | 168.7968 | 2 | 2 | 30 | Suits cars with aftermarket rear shock absorber with a 12mm pin. Will not fit E36 and E46 Cabriolet models. Suspension BrandRear Shock Absorber Shaft DiameterOriginal BMW10mmAST10mmBilstein HD, Sport, PSS Coilovers10mmFK Coilovers10mmH&R Coilovers10mmJRZ RS12mmKoni Sport10mmKW V1, 2, 310mmST Coilovers10mmTein Coilovers12mmThe above list is meant as a guide only. If your shock absorber brand is not listed,measuring the OD of the shaft will determine whether PFR5-5630-10 orPFR5-5630-12 should be fitted. | 12mm | 33521092362 | 33526779670 |  | 5055676528438
Road | BMW | 3 Series | E90, E91, E92 & E93 (2005-2013) | E9* M3 inc GTS & Cab |  | EXH033 | Universal Exhaust Mount | 15.51 | 18.9222 | 1 | 1 |  |  |  | 18207544809 |  |  | 5055676550675
Road | BMW | 3 Series | E90, E91, E92 & E93 (2005-2013) | E9* M3 inc GTS & Cab |  | EXH034 | Exhaust Mounting Bush & Bracket | 86.9 | 106.018 | 1 | 1 |  |  |  | 18201401797 | 18211723101 |  | 5055676550743
Black | BMW | 3 Series | E90, E91, E92 & E93 (2005-2013) | E9* M3 inc GTS & Cab |  | EXH034BLK | Exhaust Mounting Bush & Bracket | 95.601 | 116.6332 | 1 | 1 |  |  |  | 18201401797 | 18211723101 |  | 5055676550750
Road | BMW | 3 Series | E90, E91, E92 & E93 (2005-2013) | E9* M3 inc GTS & Cab |  | PF5-4660 | Jack Pad Adaptor | 22.649 | 27.6318 | 1 | 1 |  | PF5-4660 is a polyurethane jack pad to fit into the plastic lifting points found on most modern BMW and related vehicles and is designed to help lift stability and location, whilst protecting the underside of your vehicle. Fits the following vehicles: BMW 1 Series E81, E87, E88 (2004 - 2013) BMW 1 M E82 (2010 - 2012) BMW 1 Series F20, F21 (2011 - 2019) BMW 1 Series F40 (2018 on) BMW 1 Series F52 (2017 on) BMW 2 Series F22, F23 (2013 - 2020) BMW 2 Series Gran Coupe F44 (2019 on) BMW 2 Series Active Tourer F45, F46 (2014 - 2019) BMW M2 F87 (2015 on) BMW 3 Series E46 (1999 - 2006) BMW 3 Series E90, E91, E92, E93 (2005 - 2013) BMW 3 Series F30, F31, F34 (2011 - 2018) BMW M3 F80 (2011 - 2018) BMW 3 Series G20, G21, G28 (2018 on) BMW M3 G80 (2018 on) BMW 4 Series F32, F33, F36 (2013 - 2021) BMW M4 F82, F83 (2013 - 2021) BMW 4 Series G22, G23 (2020 on) BMW M4 G82, G83 (2020 on) BMW 5 Series E39 (1996 - 2004) BMW 5 Series E60, E61 (2003 - 2010) BMW 5 Series Gran Turismo F07 (2009 - 2016) BMW 5 Series F10, F11 (2010 - 2016) BMW 5 Series G30, G31 (2016 on) BMW M5 F90 (2017 on) BMW 6 Series E63, E64 (2003 - 2010) BMW 6 Series F06, F12, F13 (2011 - 2018) BMW 6 Series Gran Turismo G32 (2017 on) BMW 7 Series E38 (1994 - 2002) BMW 7 Series E65, E66, E67 (2001 - 2008) BMW 7 Series F01, F02, F03, F04 (2007 - 2016) BMW 7 Series G11, G12 (2015 on) BMW M8 F91, F92, F93 (2019 on) BMW 8 Series G14, G15, G16 (2018 on) BMW X1 E84 (2008 - 2015) BMW X1 F48 (2016 on) BMW X2 F39 (2017 on) BMW X3 E83 (2003 - 2010) BMW X3 F25 (2009 - 2017) BMW X3 F97, G01 (2017 on) BMW iX3 G08 (2020 on) BMW X4 F26 (2013 - 2018) BMW X4 F98, G02 (2018 on) BMW X5 E53 (1999 - 2006) BMW X5 E70 (2006 - 2013) BMW X5 F15, F85 (2013 - 2019) BMW X5 F95, G05 (2018 on) BMW X6 E71, E72 (2007 - 2014) BMW X6 F16, F86 (2015 - 2019) BMW X6 F96, G06 (2019 on) BMW X7 G07 (2018 on) BMW Z4 E85, E86 (2003 - 2009) BMW Z4 E89 (2009 - 2018) BMW Z4 G29 (2018 on) Mini Hatch R50, R53 (2000 - 2006) Mini Hatch R56 (2006 - 2013) Mini Hatch F55, F56 (2014 on) Mini Cabriolet R52 (2000 - 2006) Mini Cabriolet R57 (2006 - 2013) Mini Cabriolet F57 (2014 on) Mini Clubman R55 (207 - 2014) Mini Clubman F54 (2015 on) Mini Countryman F60 (2017 on) Mini Coupe R58 (2011 - 2015) Mini Roadster R59 (2012 - 2015) Rolls Royce Ghost RR4 (2008 - 2018) Rolls Royce Phantom RR1 (2003 - 2017) Rolls Royce Phantom RR11, RR12 (2017 on) Rolls Royce Wraith RR5 (2012 - 2018) Rolls Royce Dawn RR6 (2015 - 2018) Rolls Royce Cullinan RR31 (2017 on) Toyota Supra MK5 J29 (2019 on) | 80mm Diameter | 51717039760 / 51717123311 / 51718268885 | 51717169981 / 51717065919 / 51717001650 | 51717189259 / 51717164761 | 5055676546524
Road | BMW | 3 Series | E90, E91, E92 & E93 (2005-2013) | E9* M3 inc GTS & Cab |  | PF99-512-15 | PowerAlign Wheel Mounting Guide Pin | 28.49 | 34.7578 | 1 | 1 |  | Available singularly to suit a specific vehicle or as a handy 4-piece workshop kit, our new PowerAlign Wheel Mounting Guide Pins are designed to allow the safer mounting and easy alignment of heavy alloy wheels on most common cars to use lug bolts. The individual pins come supplied in a reusable twist tube and the 4-piece workshop kit is supplied with a steel storage case for pride of place in your toolbox.Simply thread the appropriate pin size into one of the bolt holes on the wheel hub. The wheel can then be lifted and placed on the guide pin, and easily slid into place on the hub; keeping the bolt holes aligned for other bolts to be inserted and tightened.This reduces the awkward and back-straining process of holding the wheel in place with one hand whilst lining up and threading in the first bolt; thus, reducing the risk, hassle, and strain of mounting wheels.Proven using simulated and real-world testing, the new mounting pins usehigh-strength CNC-machined AISI 303 Stainless Steel, some 50% stronger than plated mild steel, to ensure durability and resilience in a workshop environment, and are supplied with colour-coded 3D-printedprotective sleeves for ease of identificationandanodised 2011-T6 aluminium caps to absorb knocks and prevent damage to the wheel, unlike others on the market.Please clickhereto view all sizes available and fora wider-reaching application list in the form of anew user-friendly drop-down search function. |  | 71111093774 |  |  | 5055676559081
Road | BMW | 3 Series | E90, E91, E92 & E93 (2005-2013) | E9* M3 inc GTS & Cab |  | PFF5-1203-26.5 | Front Anti Roll Bar Bush 26.5mm | 27.709 | 67.61 | 2 | 2 | 3 |  | 26.5mm | 31352283515 | 31352283516 | 31352283517 | 5055676525048
Black | BMW | 3 Series | E90, E91, E92 & E93 (2005-2013) | E9* M3 inc GTS & Cab |  | PFF5-1203-26.5BLK | Front Anti Roll Bar Bush 26.5mm | 29.986 | 73.1658 | 2 | 2 | 3 |  | 26.5mm | 31352283515 | 31352283516 | 31352283517 | 5055676525055
Road | BMW | 3 Series | E90, E91, E92 & E93 (2005-2013) | E9* M3 inc GTS & Cab |  | PFF5-1203-28 | Front Anti Roll Bar Bush 28mm | 27.709 | 67.61 | 2 | 2 | 3 |  | 28mm | 31352283965 | 31352283967 | 31352283968 | 5055676525062
Black | BMW | 3 Series | E90, E91, E92 & E93 (2005-2013) | E9* M3 inc GTS & Cab |  | PFF5-1203-28BLK | Front Anti Roll Bar Bush 28mm | 29.986 | 73.1658 | 2 | 2 | 3 |  | 28mm | 31352283965 | 31352283967 | 31352283968 | 5055676525079
Road | BMW | 3 Series | E90, E91, E92 & E93 (2005-2013) | E9* M3 inc GTS & Cab |  | PFF5-401 | Front Radius Arm To Chassis Bush | 70.675 | 172.447 | 2 | 2 | 1 | PFF5-401 Front Radius Arm to Chassis Bush uses our Black 95A material and is supplied with steel outer shells for better load distribution, offering improved durability and braking stability and a 140% increase over the worn rubber bush. Over the years we have seen a shift in the use of cars such as theBMW E92 M3 andE82 1M Coupe, with more of their time being spent on track and the power, chassis and braking modifications carried out, taking them from being quick road cars to very able and incredibly fast road-legal racers.Whilst creating this new part, we have revisited our existing non-adjustable partPFF5-401 Front Radius Arm to Chassis Bushso that it uses the same material, bush design and outer shell arrangement as above.This change in design increases stiffness by a further 25% over our previous offering for improved durability and braking stabilityand a 140% increase over the worn rubber bush. |  | 31120393540 / 31126763719 / 31102283579 |  |  | 5055676501684
Black | BMW | 3 Series | E90, E91, E92 & E93 (2005-2013) | E9* M3 inc GTS & Cab |  | PFF5-401BLK | Front Radius Arm To Chassis Bush | 70.675 | 172.447 | 2 | 2 | 1 | PFF5-401 Front Radius Arm to Chassis Bush uses our Black 95A material and is supplied with steel outer shells for better load distribution, offering improved durability and braking stability and a 140% increase over the worn rubber bush. Over the years we have seen a shift in the use of cars such as theBMW E92 M3 andE82 1M Coupe, with more of their time being spent on track and the power, chassis and braking modifications carried out, taking them from being quick road cars to very able and incredibly fast road-legal racers.Whilst creating this new part, we have revisited our existing non-adjustable partPFF5-401 Front Radius Arm to Chassis Bushso that it uses the same material, bush design and outer shell arrangement as above.This change in design increases stiffness by a further 25% over our previous offering for improved durability and braking stabilityand a 140% increase over the worn rubber bush. |  | 31120393540 / 31126763719 / 31102283579 |  |  | 5055676512987
Road | BMW | 3 Series | E90, E91, E92 & E93 (2005-2013) | E9* M3 inc GTS & Cab |  | PFF5-401G | Front Radius Arm To Chassis Bush Caster Adjust | 90.145 | 219.9538 | 2 | 2 | 1 | PFF5-401G Front Radius to Chassis Bush Caster Adjustable to provide up to +/- 0.75 degrees of on-car caster adjustment, resulting in greater in-corner camber gain, improved stability at high-speed and the ultimate optimisation of your vehicle's front wheel geometry. Made in our stiffest Black 95A material and supplied with steel outer shells for better load distribution and an offset adjustable CNC-machined stainless-steel sleeve and spanner, it combines all of the necessary ingredients to be perfectly suited to both road and track use. Over the years we have seen a shift in the use of cars such as theBMW E92 M3 andE82 1M Coupe, with more of their time being spent on track and the power, chassis and braking modifications carried out, taking them from being quick road cars to very able and incredibly fast road-legal racers.Made in our stiffest Black 95Amaterial and supplied with steel outer shells for better load distribution and an offset adjustable CNC-machined stainless-steel sleeve and spanner, it combinesall of the necessary ingredients to be perfectly suited to both road and track use.PFF5-401G Front Radius to Chassis Bush Caster Adjustableto provide up to+/- 0.75 degreesof on-car caster adjustment, resulting in greater in-corner camber gain, improved stability at high-speed and the ultimate optimisation of your vehicle's front wheel geometry.This change in design increases stiffness by a further 25% over our previous offering for improved durability and braking stabilityand a 140% increase over the worn rubber bush. |  | 31120393540 / 31126763719 / 31102283579 |  |  | 5055676556882
Black | BMW | 3 Series | E90, E91, E92 & E93 (2005-2013) | E9* M3 inc GTS & Cab |  | PFF5-401GBLK | Front Radius Arm To Chassis Bush Caster Adjust | 90.145 | 219.9538 | 2 | 2 | 1 | PFF5-401G Front Radius to Chassis Bush Caster Adjustable to provide up to +/- 0.75 degrees of on-car caster adjustment, resulting in greater in-corner camber gain, improved stability at high-speed and the ultimate optimisation of your vehicle's front wheel geometry. Made in our stiffest Black 95A material and supplied with steel outer shells for better load distribution and an offset adjustable CNC-machined stainless-steel sleeve and spanner, it combines all of the necessary ingredients to be perfectly suited to both road and track use. Over the years we have seen a shift in the use of cars such as theBMW E92 M3 andE82 1M Coupe, with more of their time being spent on track and the power, chassis and braking modifications carried out, taking them from being quick road cars to very able and incredibly fast road-legal racers.Made in our stiffest Black 95Amaterial and supplied with steel outer shells for better load distribution and an offset adjustable CNC-machined stainless-steel sleeve and spanner, it combinesall of the necessary ingredients to be perfectly suited to both road and track use.PFF5-401G Front Radius to Chassis Bush Caster Adjustableto provide up to+/- 0.75 degreesof on-car caster adjustment, resulting in greater in-corner camber gain, improved stability at high-speed and the ultimate optimisation of your vehicle's front wheel geometry.This change in design increases stiffness by a further 25% over our previous offering for improved durability and braking stabilityand a 140% increase over the worn rubber bush. |  | 31120393540 / 31126763719 / 31102283579 |  |  | 5055676556899
Road | BMW | 3 Series | E90, E91, E92 & E93 (2005-2013) | E9* M3 inc GTS & Cab |  | PFF5-4631 | Gear Shift Arm Front Bush Oval | 25.245 | 30.7989 | 1 | 1 | 31 | Depending on vehicle application, this part can be 1 or 2 per car. | 26mm Long | 25117507695 |  |  | 5055676544223
Black | BMW | 3 Series | E90, E91, E92 & E93 (2005-2013) | E9* M3 inc GTS & Cab |  | PFF5-4631BLK | Gear Shift Arm Front Bush Oval | 25.245 | 30.7989 | 1 | 1 | 31 | Depending on vehicle application, this part can be 1 or 2 per car. | 26mm Long | 25117507695 |  |  | 5055676544230
Road | BMW | 3 Series | E90, E91, E92 & E93 (2005-2013) | E9* M3 inc GTS & Cab |  | PFF5-4632 | Shifter Arm Rear Bush | 37.576 | 45.8427 | 1 | 1 | 32 | Replaces the soft OE rubber bush that sits at the end of the gear shifter arm on manual transmission equipped vehicles, a part often overlooked when upgrading transmission components. Made in our Yellow 70A durometer material and supplied with a plated steel casing, this new part is designed to eliminate slack in the gear shift and restore precision when changing gear, reinvigorating older cars and restoring the connection between the driver and their driving machine.Pairs brilliantly withPFF5-4630orPFF5-4631Gear Shift Arm Front Bush |  | 25111222015 | 25111221736 |  | 5055676558558
Black | BMW | 3 Series | E90, E91, E92 & E93 (2005-2013) | E9* M3 inc GTS & Cab |  | PFF5-4632BLK | Shifter Arm Rear Bush | 40.821 | 49.8016 | 1 | 1 | 32 | Replaces the soft OE rubber bush that sits at the end of the gear shifter arm on manual transmission equipped vehicles, a part often overlooked when upgrading transmission components. Made in our Black 95A durometer material and supplied with a plated steel casing, this new part is designed to eliminate all slack in the gear shift and restore precision when changing gear, ensuring the driver has precise control over every gear change.Pairs brilliantly with PFF5-4630 or PFF5-4631 Gear Shift Arm Front Bush |  | 25111222015 | 25111221736 |  | 5055676558565
Road | BMW | 3 Series | E90, E91, E92 & E93 (2005-2013) | E9* M3 inc GTS & Cab |  | PFF5-4650 | Engine Mount | 216.051 | 527.1644 | 2 | 2 | 50 | Tuneable engine mounts to suit your driving demands. This mount fits 6-cyl models only except the E46 Xi and Convertible models, and for the E9* it fits the M3 only. It will not fit the 4-cyl petrol engine for any models. We do not recommend fitting these mounts to diesel-engined vehicles due to excessive NVH. The Graph is showing Load against Movement, the peaks are at 5mm. PFF5-4650 is just under 200% stiffer at 5mm compression,with the 4 adjuster pins installed just under 300% over standard. |  | 22111095444, 22116779970, 22116771361 | 11811092583, 11812283798, 11817837985 | 11812228298, 11811136542 | 5055676543462
Black | BMW | 3 Series | E90, E91, E92 & E93 (2005-2013) | E9* M3 inc GTS & Cab |  | PFF5-4650BLK | Engine Mount | 237.666 | 579.905 | 2 | 2 | 50 | Tuneable engine mounts to suit your driving demands. This mount fits 6-cyl models only except the E46 Xi and Convertible models, and for the E9* it fits the M3 only. It will not fit the 4-cyl petrol engine for any models. We do not recommend fitting these mounts to diesel-engined vehicles due to excessive NVH. The Graph is showing Load against Movement, the peaks are at 5mm. PFF5-4650 is just under 200% stiffer at 5mm compression,the Black Series mount 675% over standard. |  | 22111095444, 22116779970, 22116771361 | 11811092583, 11812283798, 11817837985 | 11812228298, 11811136542 | 5055676543714
Road | BMW | 3 Series | E90, E91, E92 & E93 (2005-2013) | E9* M3 inc GTS & Cab |  | PFF5-470 | Clutch Fork Pivot Pin | 25.894 | 31.5907 | 1 | 1 | 70 | The factory plastic clutch fork pivot pins (and even some aftermarket bronze/brass ones) are known to squeak, wear excessively and even break over time and when used with high-pressure performance clutches. Our CNC-machined 303-grade stainless steel clutch fork pivot pins solves this issue, as a fit and forget part with our lifetime warranty. Fits manual transmissions only. FF5-470 vs. Plastic BMW OEM Clutch Pivot PinPowerflex Stainless Steel Clutch Pin vs. worn-out factory Clutch Pivot Pin |  | 21511223328 / 21 51 1 223 328 |  |  | 5055676560612
Road | BMW | 3 Series | E90, E91, E92 & E93 (2005-2013) | E9* M3 inc GTS & Cab |  | PFR5-1210-22.5 | Rear Anti Roll Bar Bush 22.5mm | 27.709 | 67.61 | 2 | 2 | 10 |  | 22.5mm | 33552283655 | 33552283709 | 33552283710 | 5055676525161
Black | BMW | 3 Series | E90, E91, E92 & E93 (2005-2013) | E9* M3 inc GTS & Cab |  | PFR5-1210-22.5BLK | Rear Anti Roll Bar Bush 22.5mm | 29.986 | 73.1658 | 2 | 2 | 10 |  | 22.5mm | 33552283655 | 33552283709 | 33552283710 | 5055676525178
Road | BMW | 3 Series | E90, E91, E92 & E93 (2005-2013) | E9* M3 inc GTS & Cab |  | PFR5-1210-23.6 | Rear Anti Roll Bar Bush 23.6mm | 27.709 | 67.61 | 2 | 2 | 10 | Fits E93 models | 23.6mm | 33552283962 | 33552283709 | 33552283710 | 5055676525185
Black | BMW | 3 Series | E90, E91, E92 & E93 (2005-2013) | E9* M3 inc GTS & Cab |  | PFR5-1210-23.6BLK | Rear Anti Roll Bar Bush 23.6mm | 29.986 | 73.1658 | 2 | 2 | 10 | Fits E93 models | 23.6mm | 33552283962 | 33552283709 | 33552283710 | 5055676525192
Road | BMW | 3 Series | E90, E91, E92 & E93 (2005-2013) | E9* M3 inc GTS & Cab |  | PFR5-1212 | Rear Upper Arm Outer Bush | 58.993 | 287.8858 | 4 | 4 | 12 | [5 empty] | 5055676525086
Black | BMW | 3 Series | E90, E91, E92 & E93 (2005-2013) | E9* M3 inc GTS & Cab |  | PFR5-1212BLK | Rear Upper Arm Outer Bush | 58.993 | 287.8858 | 4 | 4 | 12 | [5 empty] | 5055676525093
Road | BMW | 3 Series | E90, E91, E92 & E93 (2005-2013) | E9* M3 inc GTS & Cab |  | PFR5-1213 | Rear Lower Front Arm Inner Bush | 40.821 | 99.6032 | 2 | 2 | 13 |  |  | 33326763092 |  |  | 5055676525123
Black | BMW | 3 Series | E90, E91, E92 & E93 (2005-2013) | E9* M3 inc GTS & Cab |  | PFR5-1213BLK | Rear Lower Front Arm Inner Bush | 40.821 | 99.6032 | 2 | 2 | 13 |  |  | 33326763092 |  |  | 5055676525130
Road | BMW | 3 Series | E90, E91, E92 & E93 (2005-2013) | E9* M3 inc GTS & Cab |  | PFR5-1215 | Rear Lower Lateral Arm Inner Bush | 64.834 | 158.195 | 2 | 2 | 15 |  |  | 33326770829 |  |  | 5055676525116
Black | BMW | 3 Series | E90, E91, E92 & E93 (2005-2013) | E9* M3 inc GTS & Cab |  | PFR5-1215BLK | Rear Lower Lateral Arm Inner Bush | 64.834 | 158.195 | 2 | 2 | 15 |  |  | 33326770829 |  |  | 5055676525109
Road | BMW | 3 Series | E90, E91, E92 & E93 (2005-2013) | E9* M3 inc GTS & Cab |  | PFR5-1220 | Rear Subframe Front Mounting Bush Anti-Squat (Fast Road) | 85.602 | 208.8689 | 2 | 2 | 19 | PFR5-1220 is a full replacement bush for non-M models to raise the front of the rear subframe by 9mm, providing the same anti-squat characteristic during acceleration as featured on M model vehicles and is made using our Purple 80A durometer material, recommended for heavily tuned road or occasional track cars. For standard subframe alignment, without anti-squat, please use PFR5-420. |  | 33312283382 |  |  | 5055676527356
Black | BMW | 3 Series | E90, E91, E92 & E93 (2005-2013) | E9* M3 inc GTS & Cab |  | PFR5-1220BLK | Rear Subframe Front Mounting Bush Anti-Squat (Track/Msport) | 94.171 | 229.7772 | 2 | 2 | 19 | PFR5-1220BLK is a full replacement bush for non-M models to raise the front of the rear subframe by 9mm, providing the same anti-squat characteristic during acceleration as featured on M model vehicles and is made using our Black 95A durometer material, providing the stiffest link between subframe and chassis, for hard track and motorsport use. For standard subframe alignment, without anti-squat, please use PFR5-420. |  | 33312283382 |  |  | 5055676527363
Road | BMW | 3 Series | E90, E91, E92 & E93 (2005-2013) | E9* M3 inc GTS & Cab |  | PFR5-1226 | Rear Diff Rear Mounting Bush | 42.119 | 51.3852 | 1 | 1 | 26 |  |  | 33312283384 |  |  | 5055676525147
Black | BMW | 3 Series | E90, E91, E92 & E93 (2005-2013) | E9* M3 inc GTS & Cab |  | PFR5-1226BLK | Rear Diff Rear Mounting Bush | 46.343 | 56.5385 | 1 | 1 | 26 |  |  | 33312283384 |  |  | 5055676525154
Road | BMW | 3 Series | E90, E91, E92 & E93 (2005-2013) | E9* M3 inc GTS & Cab |  | PFR5-411 | Rear Trailing Arm Outer Bush | 49.907 | 121.7731 | 2 | 2 | 11 |  |  | 33326763092 |  |  | 5055676501714
Black | BMW | 3 Series | E90, E91, E92 & E93 (2005-2013) | E9* M3 inc GTS & Cab |  | PFR5-411BLK | Rear Trailing Arm Outer Bush | 49.907 | 121.7731 | 2 | 2 | 11 |  |  | 33326763092 |  |  | 5055676520654
Road | BMW | 3 Series | E90, E91, E92 & E93 (2005-2013) | E9* M3 inc GTS & Cab |  | PFR5-416 | Rear Shock Absorber Upper Mounting Bush 10mm | 36.927 | 90.1019 | 2 | 2 | 16 | For standard shock absorbers and performance shock absorber with a 10mm thread use PFR5-416. PFR5-416-12 fits performance shock absorber which has 12mm thread. | 10mm | 33506767010 / 33506771737 / 33506771738 |  |  | 5055676516077
Road | BMW | 3 Series | E90, E91, E92 & E93 (2005-2013) | E9* M3 inc GTS & Cab |  | PFR5-416-12 | Rear Shock Absorber Upper Mounting Bush 12mm | 36.927 | 90.1019 | 2 | 2 | 16 | PFR5-416-12 fits performance shock absorber which has 12mm thread. For standard shock absorbers and performance shock absorber with a 10mm thread use PFR5-416. | 12mm | 33506767010 / 33506771737 / 33506771738 |  |  | 5055676516503
Black | BMW | 3 Series | E90, E91, E92 & E93 (2005-2013) | E9* M3 inc GTS & Cab |  | PFR5-416-12BLK | Rear Shock Absorber Upper Mounting Bush 12mm | 40.623 | 99.1201 | 2 | 2 | 16 | PFR5-416-12 fits performance shock absorber which has 12mm thread.For standard shock absorbers and performance shock absorber with a 10mm thread use PFR5-416. | 12mm | 33506767010 / 33506771737 / 33506771738 |  |  | 5055676516558
Black | BMW | 3 Series | E90, E91, E92 & E93 (2005-2013) | E9* M3 inc GTS & Cab |  | PFR5-416BLK | Rear Shock Absorber Upper Mounting Bush 10mm | 40.623 | 99.1201 | 2 | 2 | 16 | For standard shock absorbers and performance shock absorber with a 10mm thread use PFR5-416.PFR5-416-12 fits performance shock absorber which has 12mm thread. | 10mm | 33506767010 / 33506771737 / 33506771738 |  |  | 5055676516541
Black | BMW | 3 Series | E90, E91, E92 & E93 (2005-2013) | E9* M3 inc GTS & Cab |  | PFR5-422BLK | Rear Subframe Rear Mounting Bush (Track/Msport) | 81.708 | 199.3675 | 2 | 2 | 20 | PFR5-422BLK is a full replacement bush and is made using our Black 95A durometer material, providing the stiffest link between subframe and chassis, for hard track and motorsport use. For inserts that fit into the OE bush use PFR5-421 for 33316758260 or PFR5-1921 for 33316792510. |  | 33316758260 | 33316792510 | 33312283383 | 5055676518699
Road | BMW | 3 Series | E90, E91, E92 & E93 (2005-2013) | E9* M3 inc GTS & Cab |  | PFR5-422P | Rear Subframe Rear Mounting Bush (Fast Road) | 78.463 | 191.4497 | 2 | 2 | 20 | PFR5-422P is a full replacement bush and is made using our Purple 80A durometer material, recommended for more heavily tuned road or occasional track cars. For inserts that fit into the OE bush use PFR5-421 for 33316758260 or PFR5-1921 for 33316792510. |  | 33316758260 | 33316792510 | 33312283383 | 5055676525222
Road | BMW | 3 Series | E90, E91, E92 & E93 (2005-2013) | E9* M3 inc GTS & Cab |  | PFR5-425 | Rear Diff Front Mounting Bush | 42.119 | 102.7704 | 2 | 2 | 25 |  |  | 33176760287 |  |  | 5055676507174
Black | BMW | 3 Series | E90, E91, E92 & E93 (2005-2013) | E9* M3 inc GTS & Cab |  | PFR5-425BLK | Rear Diff Front Mounting Bush | 46.343 | 113.0769 | 2 | 2 | 25 |  |  | 33176760287 |  |  | 5055676518323
Road | BMW | 3 Series | E90, E91, E92 & E93 (2005-2013) | E9* Sedan / Touring / Coupe / Conv |  | PF5-4660 | Jack Pad Adaptor | 22.649 | 27.6318 | 1 | 1 |  | PF5-4660 is a polyurethane jack pad to fit into the plastic lifting points found on most modern BMW and related vehicles and is designed to help lift stability and location, whilst protecting the underside of your vehicle. Fits the following vehicles: BMW 1 Series E81, E87, E88 (2004 - 2013) BMW 1 M E82 (2010 - 2012) BMW 1 Series F20, F21 (2011 - 2019) BMW 1 Series F40 (2018 on) BMW 1 Series F52 (2017 on) BMW 2 Series F22, F23 (2013 - 2020) BMW 2 Series Gran Coupe F44 (2019 on) BMW 2 Series Active Tourer F45, F46 (2014 - 2019) BMW M2 F87 (2015 on) BMW 3 Series E46 (1999 - 2006) BMW 3 Series E90, E91, E92, E93 (2005 - 2013) BMW 3 Series F30, F31, F34 (2011 - 2018) BMW M3 F80 (2011 - 2018) BMW 3 Series G20, G21, G28 (2018 on) BMW M3 G80 (2018 on) BMW 4 Series F32, F33, F36 (2013 - 2021) BMW M4 F82, F83 (2013 - 2021) BMW 4 Series G22, G23 (2020 on) BMW M4 G82, G83 (2020 on) BMW 5 Series E39 (1996 - 2004) BMW 5 Series E60, E61 (2003 - 2010) BMW 5 Series Gran Turismo F07 (2009 - 2016) BMW 5 Series F10, F11 (2010 - 2016) BMW 5 Series G30, G31 (2016 on) BMW M5 F90 (2017 on) BMW 6 Series E63, E64 (2003 - 2010) BMW 6 Series F06, F12, F13 (2011 - 2018) BMW 6 Series Gran Turismo G32 (2017 on) BMW 7 Series E38 (1994 - 2002) BMW 7 Series E65, E66, E67 (2001 - 2008) BMW 7 Series F01, F02, F03, F04 (2007 - 2016) BMW 7 Series G11, G12 (2015 on) BMW M8 F91, F92, F93 (2019 on) BMW 8 Series G14, G15, G16 (2018 on) BMW X1 E84 (2008 - 2015) BMW X1 F48 (2016 on) BMW X2 F39 (2017 on) BMW X3 E83 (2003 - 2010) BMW X3 F25 (2009 - 2017) BMW X3 F97, G01 (2017 on) BMW iX3 G08 (2020 on) BMW X4 F26 (2013 - 2018) BMW X4 F98, G02 (2018 on) BMW X5 E53 (1999 - 2006) BMW X5 E70 (2006 - 2013) BMW X5 F15, F85 (2013 - 2019) BMW X5 F95, G05 (2018 on) BMW X6 E71, E72 (2007 - 2014) BMW X6 F16, F86 (2015 - 2019) BMW X6 F96, G06 (2019 on) BMW X7 G07 (2018 on) BMW Z4 E85, E86 (2003 - 2009) BMW Z4 E89 (2009 - 2018) BMW Z4 G29 (2018 on) Mini Hatch R50, R53 (2000 - 2006) Mini Hatch R56 (2006 - 2013) Mini Hatch F55, F56 (2014 on) Mini Cabriolet R52 (2000 - 2006) Mini Cabriolet R57 (2006 - 2013) Mini Cabriolet F57 (2014 on) Mini Clubman R55 (207 - 2014) Mini Clubman F54 (2015 on) Mini Countryman F60 (2017 on) Mini Coupe R58 (2011 - 2015) Mini Roadster R59 (2012 - 2015) Rolls Royce Ghost RR4 (2008 - 2018) Rolls Royce Phantom RR1 (2003 - 2017) Rolls Royce Phantom RR11, RR12 (2017 on) Rolls Royce Wraith RR5 (2012 - 2018) Rolls Royce Dawn RR6 (2015 - 2018) Rolls Royce Cullinan RR31 (2017 on) Toyota Supra MK5 J29 (2019 on) | 80mm Diameter | 51717039760 / 51717123311 / 51718268885 | 51717169981 / 51717065919 / 51717001650 | 51717189259 / 51717164761 | 5055676546524
Road | BMW | 3 Series | E90, E91, E92 & E93 (2005-2013) | E9* Sedan / Touring / Coupe / Conv |  | PF99-512-15 | PowerAlign Wheel Mounting Guide Pin | 28.49 | 34.7578 | 1 | 1 |  | Available singularly to suit a specific vehicle or as a handy 4-piece workshop kit, our new PowerAlign Wheel Mounting Guide Pins are designed to allow the safer mounting and easy alignment of heavy alloy wheels on most common cars to use lug bolts. The individual pins come supplied in a reusable twist tube and the 4-piece workshop kit is supplied with a steel storage case for pride of place in your toolbox.Simply thread the appropriate pin size into one of the bolt holes on the wheel hub. The wheel can then be lifted and placed on the guide pin, and easily slid into place on the hub; keeping the bolt holes aligned for other bolts to be inserted and tightened.This reduces the awkward and back-straining process of holding the wheel in place with one hand whilst lining up and threading in the first bolt; thus, reducing the risk, hassle, and strain of mounting wheels.Proven using simulated and real-world testing, the new mounting pins usehigh-strength CNC-machined AISI 303 Stainless Steel, some 50% stronger than plated mild steel, to ensure durability and resilience in a workshop environment, and are supplied with colour-coded 3D-printedprotective sleeves for ease of identificationandanodised 2011-T6 aluminium caps to absorb knocks and prevent damage to the wheel, unlike others on the market.Please clickhereto view all sizes available and fora wider-reaching application list in the form of anew user-friendly drop-down search function. |  | 71111093774 |  |  | 5055676559081
Road | BMW | 3 Series | E90, E91, E92 & E93 (2005-2013) | E9* Sedan / Touring / Coupe / Conv |  | PFF5-401 | Front Radius Arm To Chassis Bush | 70.675 | 172.447 | 2 | 2 | 1 | PFF5-401 Front Radius Arm to Chassis Bush uses our Black 95A material and is supplied with steel outer shells for better load distribution, offering improved durability and braking stability and a 140% increase over the worn rubber bush. Over the years we have seen a shift in the use of cars such as theBMW E92 M3 andE82 1M Coupe, with more of their time being spent on track and the power, chassis and braking modifications carried out, taking them from being quick road cars to very able and incredibly fast road-legal racers.Whilst creating this new part, we have revisited our existing non-adjustable partPFF5-401 Front Radius Arm to Chassis Bushso that it uses the same material, bush design and outer shell arrangement as above.This change in design increases stiffness by a further 25% over our previous offering for improved durability and braking stabilityand a 140% increase over the worn rubber bush. |  | 31120393540 / 31126763719 / 31102283579 |  |  | 5055676501684
Black | BMW | 3 Series | E90, E91, E92 & E93 (2005-2013) | E9* Sedan / Touring / Coupe / Conv |  | PFF5-401BLK | Front Radius Arm To Chassis Bush | 70.675 | 172.447 | 2 | 2 | 1 | PFF5-401 Front Radius Arm to Chassis Bush uses our Black 95A material and is supplied with steel outer shells for better load distribution, offering improved durability and braking stability and a 140% increase over the worn rubber bush. Over the years we have seen a shift in the use of cars such as theBMW E92 M3 andE82 1M Coupe, with more of their time being spent on track and the power, chassis and braking modifications carried out, taking them from being quick road cars to very able and incredibly fast road-legal racers.Whilst creating this new part, we have revisited our existing non-adjustable partPFF5-401 Front Radius Arm to Chassis Bushso that it uses the same material, bush design and outer shell arrangement as above.This change in design increases stiffness by a further 25% over our previous offering for improved durability and braking stabilityand a 140% increase over the worn rubber bush. |  | 31120393540 / 31126763719 / 31102283579 |  |  | 5055676512987
Road | BMW | 3 Series | E90, E91, E92 & E93 (2005-2013) | E9* Sedan / Touring / Coupe / Conv |  | PFF5-401G | Front Radius Arm To Chassis Bush Caster Adjust | 90.145 | 219.9538 | 2 | 2 | 1 | PFF5-401G Front Radius to Chassis Bush Caster Adjustable to provide up to +/- 0.75 degrees of on-car caster adjustment, resulting in greater in-corner camber gain, improved stability at high-speed and the ultimate optimisation of your vehicle's front wheel geometry. Made in our stiffest Black 95A material and supplied with steel outer shells for better load distribution and an offset adjustable CNC-machined stainless-steel sleeve and spanner, it combines all of the necessary ingredients to be perfectly suited to both road and track use. Over the years we have seen a shift in the use of cars such as theBMW E92 M3 andE82 1M Coupe, with more of their time being spent on track and the power, chassis and braking modifications carried out, taking them from being quick road cars to very able and incredibly fast road-legal racers.Made in our stiffest Black 95Amaterial and supplied with steel outer shells for better load distribution and an offset adjustable CNC-machined stainless-steel sleeve and spanner, it combinesall of the necessary ingredients to be perfectly suited to both road and track use.PFF5-401G Front Radius to Chassis Bush Caster Adjustableto provide up to+/- 0.75 degreesof on-car caster adjustment, resulting in greater in-corner camber gain, improved stability at high-speed and the ultimate optimisation of your vehicle's front wheel geometry.This change in design increases stiffness by a further 25% over our previous offering for improved durability and braking stabilityand a 140% increase over the worn rubber bush. |  | 31120393540 / 31126763719 / 31102283579 |  |  | 5055676556882
Black | BMW | 3 Series | E90, E91, E92 & E93 (2005-2013) | E9* Sedan / Touring / Coupe / Conv |  | PFF5-401GBLK | Front Radius Arm To Chassis Bush Caster Adjust | 90.145 | 219.9538 | 2 | 2 | 1 | PFF5-401G Front Radius to Chassis Bush Caster Adjustable to provide up to +/- 0.75 degrees of on-car caster adjustment, resulting in greater in-corner camber gain, improved stability at high-speed and the ultimate optimisation of your vehicle's front wheel geometry. Made in our stiffest Black 95A material and supplied with steel outer shells for better load distribution and an offset adjustable CNC-machined stainless-steel sleeve and spanner, it combines all of the necessary ingredients to be perfectly suited to both road and track use. Over the years we have seen a shift in the use of cars such as theBMW E92 M3 andE82 1M Coupe, with more of their time being spent on track and the power, chassis and braking modifications carried out, taking them from being quick road cars to very able and incredibly fast road-legal racers.Made in our stiffest Black 95Amaterial and supplied with steel outer shells for better load distribution and an offset adjustable CNC-machined stainless-steel sleeve and spanner, it combinesall of the necessary ingredients to be perfectly suited to both road and track use.PFF5-401G Front Radius to Chassis Bush Caster Adjustableto provide up to+/- 0.75 degreesof on-car caster adjustment, resulting in greater in-corner camber gain, improved stability at high-speed and the ultimate optimisation of your vehicle's front wheel geometry.This change in design increases stiffness by a further 25% over our previous offering for improved durability and braking stabilityand a 140% increase over the worn rubber bush. |  | 31120393540 / 31126763719 / 31102283579 |  |  | 5055676556899
Road | BMW | 3 Series | E90, E91, E92 & E93 (2005-2013) | E9* Sedan / Touring / Coupe / Conv |  | PFF5-402 | Front Track Control Arm Inner Bush | 59.642 | 145.5265 | 2 | 2 | 2 |  |  | For wishbone OE Nr 31122405859 / 31122405860 | For wishbone OE Nr 31126770849 / 31126763699 | For wishbone OE Nr 31122405859 | 5055676501691
Road | BMW | 3 Series | E90, E91, E92 & E93 (2005-2013) | E9* Sedan / Touring / Coupe / Conv |  | PFF5-4020 | Engine Mount Insert Kit | 41.47 | 50.5934 | 1 | 1 | 21 | PFF5-4020 and PFF5-4021 Engine Mount Insert Kits are an intermediate alternative to the BMW aluminium inserts and much stiffer full replacement engine mounts available on the aftermarket. Made in our Yellow 70A durometer material, they are designed to fit the voiding of the OE mounts snuggly to restrict engine movement with a minimal increase in NVH, perfect for those with tuned road cars. Their design and flexibility also mean they can be fitted to the vehicle without removing the engine mounts themselves. Reducing engine/transmission movement by way of upgraded inserts has the following benefits: - Sharper throttle response - Improved gear shifting - More direct power transfer - More balanced on/off throttle handling - Prolonged life of the OE mounts. A small increase in NVH, usually at idle, should be expected when stiffening the connecting mount between the engine and chassis. The harder the material used, the greater the NVH transmitted. Fits N54, N55 and B58 engines only. |  | 22116787659 (Left) / 22116855460 (Right) | 22116760330 / 22116773744 |  | 5055676558466
Black | BMW | 3 Series | E90, E91, E92 & E93 (2005-2013) | E9* Sedan / Touring / Coupe / Conv |  | PFF5-4020BLK | Engine Mount Insert Kit | 46.013 | 56.1359 | 1 | 1 | 21 | PFF5-4020BLK and PFF5-4021BLK Engine Mount Insert Kits are an intermediate alternative to the BMW Motorsport aluminium inserts and much stiffer full replacement engine mounts available on the aftermarket. Made in our Black 95A durometer material, they are designed to fit the voiding of the OE mounts snuggly to restrict engine movement, perfect for those with tuned track cars. Their design and flexibility also mean they can be fitted to the vehicle without removing the engine mounts themselves. Reducing engine/transmission movement by way of upgraded inserts has the following benefits: - Sharper throttle response - Improved gear shifting - More direct power transfer - More balanced on/off throttle handling - Prolonged life of the OE mounts. A small increase in NVH, usually at idle, should be expected when stiffening the connecting mount between the engine and chassis. The harder the material used, the greater the NVH transmitted. Fits N54, N55 and B58 engines only. |  | 22116787659 (Left) / 22116855460 (Right) | 22116760330 / 22116773744 |  | 5055676558497
Black | BMW | 3 Series | E90, E91, E92 & E93 (2005-2013) | E9* Sedan / Touring / Coupe / Conv |  | PFF5-402BLK | Front Track Control Arm Inner Bush | 59.642 | 145.5265 | 2 | 2 | 2 |  |  | For wishbone OE Nr 31122405859 / 31122405860 | For wishbone OE Nr 31126770849 / 31126763699 | For wishbone OE Nr 31122405859 | 5055676520937
Road | BMW | 3 Series | E90, E91, E92 & E93 (2005-2013) | E9* Sedan / Touring / Coupe / Conv |  | PFF5-4602-26.5 | Front Anti Roll Bar Mounting Bush 26.5mm | 28.49 | 69.5156 | 2 | 2 | 3 | Please check Anti roll bar size before ordering | 26.5mm | 31356765574 / 31356773512 | 31356793171 | 31356793190 | 5055676512055
Black | BMW | 3 Series | E90, E91, E92 & E93 (2005-2013) | E9* Sedan / Touring / Coupe / Conv |  | PFF5-4602-26.5BLK | Front Anti Roll Bar Mounting Bush 26.5mm | 31.537 | 76.9503 | 2 | 2 | 3 |  | 26.5mm | 31356765574 / 31356773512 | 31356793171 | 31356793190 | 5055676516022
Road | BMW | 3 Series | E90, E91, E92 & E93 (2005-2013) | E9* Sedan / Touring / Coupe / Conv |  | PFF5-4631 | Gear Shift Arm Front Bush Oval | 25.245 | 30.7989 | 1 | 1 | 31 | Depending on vehicle application, this part can be 1 or 2 per car. | 26mm Long | 25117507695 |  |  | 5055676544223
Black | BMW | 3 Series | E90, E91, E92 & E93 (2005-2013) | E9* Sedan / Touring / Coupe / Conv |  | PFF5-4631BLK | Gear Shift Arm Front Bush Oval | 25.245 | 30.7989 | 1 | 1 | 31 | Depending on vehicle application, this part can be 1 or 2 per car. | 26mm Long | 25117507695 |  |  | 5055676544230
Road | BMW | 3 Series | E90, E91, E92 & E93 (2005-2013) | E9* Sedan / Touring / Coupe / Conv |  | PFF5-4632 | Shifter Arm Rear Bush | 37.576 | 45.8427 | 1 | 1 | 32 | Replaces the soft OE rubber bush that sits at the end of the gear shifter arm on manual transmission equipped vehicles, a part often overlooked when upgrading transmission components. Made in our Yellow 70A durometer material and supplied with a plated steel casing, this new part is designed to eliminate slack in the gear shift and restore precision when changing gear, reinvigorating older cars and restoring the connection between the driver and their driving machine.Pairs brilliantly withPFF5-4630orPFF5-4631Gear Shift Arm Front Bush |  | 25111222015 | 25111221736 |  | 5055676558558
Black | BMW | 3 Series | E90, E91, E92 & E93 (2005-2013) | E9* Sedan / Touring / Coupe / Conv |  | PFF5-4632BLK | Shifter Arm Rear Bush | 40.821 | 49.8016 | 1 | 1 | 32 | Replaces the soft OE rubber bush that sits at the end of the gear shifter arm on manual transmission equipped vehicles, a part often overlooked when upgrading transmission components. Made in our Black 95A durometer material and supplied with a plated steel casing, this new part is designed to eliminate all slack in the gear shift and restore precision when changing gear, ensuring the driver has precise control over every gear change.Pairs brilliantly with PFF5-4630 or PFF5-4631 Gear Shift Arm Front Bush |  | 25111222015 | 25111221736 |  | 5055676558565
Road | BMW | 3 Series | E90, E91, E92 & E93 (2005-2013) | E9* Sedan / Touring / Coupe / Conv |  | PFF5-4633 | Shift Arm Front Bush Oval | 25.245 | 61.5978 | 2 | 2 | 31 |  | 21mm Long | 25117519670 | 25111221830 | 25117528407 | 5055676546630
Black | BMW | 3 Series | E90, E91, E92 & E93 (2005-2013) | E9* Sedan / Touring / Coupe / Conv |  | PFF5-4633BLK | Shift Arm Front Bush Oval | 25.245 | 61.5978 | 2 | 2 | 31 |  | 21mm Long | 25117519670 | 25111221830 | 25117528407 | 5055676546647
Road | BMW | 3 Series | E90, E91, E92 & E93 (2005-2013) | E9* Sedan / Touring / Coupe / Conv |  | PFF5-4655 | Transmission Mounting Bush (Fast Road) | 48.609 | 118.606 | 2 | 2 | 55 | Designed with fast road driving in mind to replace the tear-prone soft rubber factory transmission mounts, a common cause of knocking, mis-shifting and over-revving. Fits RWD vehicles only. Made using CNC machined Aluminium Caps with captive securing bolts and a Yellow 70A Durometer polyurethane body, they increase stiffness over OE by 150%, whilst minimising NVH transmission.They are also the perfect accompaniment to our PFF5-4650 Tuneable Engine Mounton E36/E46/E9* models. |  | 22316799331 / 22322282340 | 22316799330 / 22316796617 | 22316875904 / 22312284819 | 5055676546999
Black | BMW | 3 Series | E90, E91, E92 & E93 (2005-2013) | E9* Sedan / Touring / Coupe / Conv |  | PFF5-4655BLK | Transmission Mounting Bush (Motorsport) | 53.801 | 131.2744 | 2 | 2 | 55 | Designed with motorsports use in mind to replace the tear-prone soft rubber factory transmission mounts, a common cause of knocking, mis-shifting and over-revving. Fits RWD vehicles only. Made using CNC machined Aluminium Caps with captive securing bolts and a Black 95A Durometer polyurethane body, they increase stiffness over OE by 375% for complete control over powertrain movement.They are also the perfect accompaniment to our PFF5-4650 Tuneable Engine Mounton E36/E46/E9* models. |  | 22316799331 / 22322282340 | 22316799330 / 22316796617 | 22316875904 / 22312284819 | 5055676547002
Road | BMW | 3 Series | E90, E91, E92 & E93 (2005-2013) | E9* Sedan / Touring / Coupe / Conv |  | PFF5-4655P | Transmission Mounting Bush (Track) | 48.609 | 118.606 | 2 | 2 | 55 | Designed with trackdays in mind to replace the tear-prone soft rubber factory transmission mounts, a common cause of knocking, mis-shifting and over-revving. Fits RWD vehicles only. Made using CNC machined Aluminium Caps with captive securing bolts and a Purple 80A Durometer polyurethane body, they increase stiffness over OE by 260% for razor-sharp engine response.They are also the perfect accompaniment to our PFF5-4650Tuneable Engine Mounton E36/E46/E9* models. |  | 22316799331 / 22322282340 | 22316799330 / 22316796617 | 22316875904 / 22312284819 | 5055676558701
Road | BMW | 3 Series | E90, E91, E92 & E93 (2005-2013) | E9* Sedan / Touring / Coupe / Conv |  | PFF5-470 | Clutch Fork Pivot Pin | 25.894 | 31.5907 | 1 | 1 | 70 | The factory plastic clutch fork pivot pins (and even some aftermarket bronze/brass ones) are known to squeak, wear excessively and even break over time and when used with high-pressure performance clutches. Our CNC-machined 303-grade stainless steel clutch fork pivot pins solves this issue, as a fit and forget part with our lifetime warranty. Fits manual transmissions only. FF5-470 vs. Plastic BMW OEM Clutch Pivot PinPowerflex Stainless Steel Clutch Pin vs. worn-out factory Clutch Pivot Pin |  | 21511223328 / 21 51 1 223 328 |  |  | 5055676560612
Road | BMW | 3 Series | E90, E91, E92 & E93 (2005-2013) | E9* Sedan / Touring / Coupe / Conv |  | PFR5-1220 | Rear Subframe Front Mounting Bush Anti-Squat (Fast Road) | 85.602 | 208.8689 | 2 | 2 | 19 | PFR5-1220 is a full replacement bush for non-M models to raise the front of the rear subframe by 9mm, providing the same anti-squat characteristic during acceleration as featured on M model vehicles and is made using our Purple 80A durometer material, recommended for heavily tuned road or occasional track cars. For standard subframe alignment, without anti-squat, please use PFR5-420. |  | 33312283382 |  |  | 5055676527356
Black | BMW | 3 Series | E90, E91, E92 & E93 (2005-2013) | E9* Sedan / Touring / Coupe / Conv |  | PFR5-1220BLK | Rear Subframe Front Mounting Bush Anti-Squat (Track/Msport) | 94.171 | 229.7772 | 2 | 2 | 19 | PFR5-1220BLK is a full replacement bush for non-M models to raise the front of the rear subframe by 9mm, providing the same anti-squat characteristic during acceleration as featured on M model vehicles and is made using our Black 95A durometer material, providing the stiffest link between subframe and chassis, for hard track and motorsport use. For standard subframe alignment, without anti-squat, please use PFR5-420. |  | 33312283382 |  |  | 5055676527363
Road | BMW | 3 Series | E90, E91, E92 & E93 (2005-2013) | E9* Sedan / Touring / Coupe / Conv |  | PFR5-411 | Rear Upper Control Arm To Chassis Bush | 49.907 | 121.7731 | 2 | 2 | 11c |  |  | 33322406288 / 33 32 2 406 288 | 33322406289 / 33 32 2 406 289 | 33322409890 / 33 32 2 409 890 | 5055676501714
Road | BMW | 3 Series | E90, E91, E92 & E93 (2005-2013) | E9* Sedan / Touring / Coupe / Conv |  | PFR5-411 | Rear Trailing Arm Inner & Outer Bush | 49.907 | 243.5462 | 4 | 2 | 11b |  |  | 33326763092 |  |  | 5055676501714
Road | BMW | 3 Series | E90, E91, E92 & E93 (2005-2013) | E9* Sedan / Touring / Coupe / Conv |  | PFR5-411 | Rear Toe Adjust Arm Inner & Outer Bush | 49.907 | 243.5462 | 4 | 2 | 11a |  |  | 33326763092 |  |  | 5055676501714
Black | BMW | 3 Series | E90, E91, E92 & E93 (2005-2013) | E9* Sedan / Touring / Coupe / Conv |  | PFR5-411BLK | Rear Upper Control Arm To Chassis Bush | 49.907 | 121.7731 | 2 | 2 | 11c |  |  | 33326763092 |  |  | 5055676520654
Black | BMW | 3 Series | E90, E91, E92 & E93 (2005-2013) | E9* Sedan / Touring / Coupe / Conv |  | PFR5-411BLK | Rear Trailing Arm Inner & Outer Bush | 49.907 | 243.5462 | 4 | 2 | 11b |  |  | 33326763092 |  |  | 5055676520654
Black | BMW | 3 Series | E90, E91, E92 & E93 (2005-2013) | E9* Sedan / Touring / Coupe / Conv |  | PFR5-411BLK | Rear Toe Adjust Arm Inner & Outer Bush | 49.907 | 243.5462 | 4 | 2 | 11a |  |  | 33326763092 |  |  | 5055676520654
Road | BMW | 3 Series | E90, E91, E92 & E93 (2005-2013) | E9* Sedan / Touring / Coupe / Conv |  | PFR5-412 | Rear Upper Control Arm To Hub Bush | 51.854 | 126.5238 | 2 | 2 | 12a |  |  | 33322406288 / 33 32 2 406 288 | 33322406289 / 33 32 2 406 289 | 33322409890 / 33 32 2 409 890 | 5055676501721
Road | BMW | 3 Series | E90, E91, E92 & E93 (2005-2013) | E9* Sedan / Touring / Coupe / Conv |  | PFR5-412 | Rear Upper Lateral Arm To Hub Bush | 51.854 | 126.5238 | 2 | 2 | 12b |  |  | 33322406292 / 33 32 2 406 292 |  |  | 5055676501721
Black | BMW | 3 Series | E90, E91, E92 & E93 (2005-2013) | E9* Sedan / Touring / Coupe / Conv |  | PFR5-412BLK | Rear Upper Control Arm To Hub Bush | 51.854 | 126.5238 | 2 | 2 | 12a |  |  | 33322406288 / 33 32 2 406 288 | 33322406289 / 33 32 2 406 289 | 33322409890 / 33 32 2 409 890 | 5055676520661
Black | BMW | 3 Series | E90, E91, E92 & E93 (2005-2013) | E9* Sedan / Touring / Coupe / Conv |  | PFR5-412BLK | Rear Upper Lateral Arm To Hub Bush | 51.854 | 126.5238 | 2 | 2 | 12b |  |  | 33322406292 / 33 32 2 406 292 |  |  | 5055676520661
Road | BMW | 3 Series | E90, E91, E92 & E93 (2005-2013) | E9* Sedan / Touring / Coupe / Conv |  | PFR5-413 | Rear Upper Lateral Arm To Chassis Bush | 68.728 | 167.6963 | 2 | 2 | 13 |  |  | 33322406292 / 33 32 2 406 292 |  |  | 5055676501738
Black | BMW | 3 Series | E90, E91, E92 & E93 (2005-2013) | E9* Sedan / Touring / Coupe / Conv |  | PFR5-413BLK | Rear Upper Lateral Arm To Chassis Bush | 75.218 | 183.5319 | 2 | 2 | 13 |  |  | 33322406292 / 33 32 2 406 292 |  |  | 5055676523686
Road | BMW | 3 Series | E90, E91, E92 & E93 (2005-2013) | E9* Sedan / Touring / Coupe / Conv |  | PFR5-415 | Rear Lower Lateral Arm To Chassis Bush | 42.119 | 102.7704 | 2 | 2 | 15 | [5 empty] | 5055676512116
Black | BMW | 3 Series | E90, E91, E92 & E93 (2005-2013) | E9* Sedan / Touring / Coupe / Conv |  | PFR5-415BLK | Rear Lower Lateral Arm To Chassis Bush | 42.119 | 102.7704 | 2 | 2 | 15 | [5 empty] | 5055676520678
Road | BMW | 3 Series | E90, E91, E92 & E93 (2005-2013) | E9* Sedan / Touring / Coupe / Conv |  | PFR5-416 | Rear Shock Absorber Upper Mounting Bush 10mm | 36.927 | 90.1019 | 2 | 2 | 16 | For standard shock absorbers and performance shock absorber with a 10mm thread use PFR5-416. PFR5-416-12 fits performance shock absorber which has 12mm thread. | 10mm | 33506767010 / 33506771737 / 33506771738 |  |  | 5055676516077
Road | BMW | 3 Series | E90, E91, E92 & E93 (2005-2013) | E9* Sedan / Touring / Coupe / Conv |  | PFR5-416-12 | Rear Shock Absorber Upper Mounting Bush 12mm | 36.927 | 90.1019 | 2 | 2 | 16 | PFR5-416-12 fits performance shock absorber which has 12mm thread. For standard shock absorbers and performance shock absorber with a 10mm thread use PFR5-416. | 12mm | 33506767010 / 33506771737 / 33506771738 |  |  | 5055676516503
Black | BMW | 3 Series | E90, E91, E92 & E93 (2005-2013) | E9* Sedan / Touring / Coupe / Conv |  | PFR5-416-12BLK | Rear Shock Absorber Upper Mounting Bush 12mm | 40.623 | 99.1201 | 2 | 2 | 16 | PFR5-416-12 fits performance shock absorber which has 12mm thread.For standard shock absorbers and performance shock absorber with a 10mm thread use PFR5-416. | 12mm | 33506767010 / 33506771737 / 33506771738 |  |  | 5055676516558
Black | BMW | 3 Series | E90, E91, E92 & E93 (2005-2013) | E9* Sedan / Touring / Coupe / Conv |  | PFR5-416BLK | Rear Shock Absorber Upper Mounting Bush 10mm | 40.623 | 99.1201 | 2 | 2 | 16 | For standard shock absorbers and performance shock absorber with a 10mm thread use PFR5-416.PFR5-416-12 fits performance shock absorber which has 12mm thread. | 10mm | 33506767010 / 33506771737 / 33506771738 |  |  | 5055676516541
Road | BMW | 3 Series | E90, E91, E92 & E93 (2005-2013) | E9* Sedan / Touring / Coupe / Conv |  | PFR5-419 | Rear Subframe Front Mounting Insert | 37.576 | 91.6854 | 2 | 2 | 19 | PFR5-419 is an Insert to be used with the OE rubber bush. For a full replacement bush use PFR5-420 |  | 33316758259 |  |  | 5055676501790
Black | BMW | 3 Series | E90, E91, E92 & E93 (2005-2013) | E9* Sedan / Touring / Coupe / Conv |  | PFR5-419BLK | Rear Subframe Front Mounting Insert | 41.338 | 100.8647 | 2 | 2 | 19 | PFR5-419BLK is an Insert to be used with the OE rubber bush. For a full replacement bush use PFR5-420BLK |  | 33316758259 |  |  | 5055676515353
Road | BMW | 3 Series | E90, E91, E92 & E93 (2005-2013) | E9* Sedan / Touring / Coupe / Conv |  | PFR5-420 | Rear Subframe Front Mounting Bush (Road) | 84.304 | 205.7018 | 2 | 2 | 19 | PFR5-420 is a full replacement bush and replicates the geometry of the original bush. PFF5-420 is made using our Yellow 70A material and recommended for standard or mildly tuned road cars. For inserts that fit into the OE bush use PFR5-419 for 33316758259 or PFR5-1920 for 33316792509. |  | 33316758259 | 33316792509 |  | 5055676512130
Black | BMW | 3 Series | E90, E91, E92 & E93 (2005-2013) | E9* Sedan / Touring / Coupe / Conv |  | PFR5-420BLK | Rear Subframe Front Mounting Bush (Track/Msport) | 92.741 | 226.288 | 2 | 2 | 19 | PFR5-420 is a full replacement bush and replicates the geometry of the original bush. PFF5-420 is made using our Black 95A durometer material, providing the stiffest link between subframe and chassis, for hard track and motorsport use. For inserts that fit into the OE bush use PFR5-419 for 33316758259 or PFR5-1920 for 33316792509. |  | 33316758259 | 33316792509 |  | 5055676518316
Road | BMW | 3 Series | E90, E91, E92 & E93 (2005-2013) | E9* Sedan / Touring / Coupe / Conv |  | PFR5-421 | Rear Subframe Rear Mounting Insert | 36.278 | 88.5183 | 2 | 2 | 20 | PFR5-421 is an Insert to be used with the OE rubber bush. For a full replacement bush use PFR5-422 |  | 33316758260 |  |  | 5055676507365
Black | BMW | 3 Series | E90, E91, E92 & E93 (2005-2013) | E9* Sedan / Touring / Coupe / Conv |  | PFR5-421BLK | Rear Subframe Rear Mounting Insert | 39.919 | 97.4024 | 2 | 2 | 20 | PFR5-421BLK is an Insert to be used with the OE rubber bush. For a full replacement bush use PFR5-422BLK |  | 33316758260 |  |  | 5055676523068
Road | BMW | 3 Series | E90, E91, E92 & E93 (2005-2013) | E9* Sedan / Touring / Coupe / Conv |  | PFR5-422 | Rear Subframe Rear Mounting Bush (Road) | 71.324 | 174.0306 | 2 | 2 | 20 | PFR5-422 is a full replacement bush and is made using our Yellow 70A durometer material, recommended for standard or mildly tuned road cars. For inserts that fit into the OE bush use PFR5-421 for 33316758260 or PFR5-1921 for 33316792510. |  | 33316758260 | 33316792510 | 33312283383 | 5055676512147
Black | BMW | 3 Series | E90, E91, E92 & E93 (2005-2013) | E9* Sedan / Touring / Coupe / Conv |  | PFR5-422BLK | Rear Subframe Rear Mounting Bush (Track/Msport) | 81.708 | 199.3675 | 2 | 2 | 20 | PFR5-422BLK is a full replacement bush and is made using our Black 95A durometer material, providing the stiffest link between subframe and chassis, for hard track and motorsport use. For inserts that fit into the OE bush use PFR5-421 for 33316758260 or PFR5-1921 for 33316792510. |  | 33316758260 | 33316792510 | 33312283383 | 5055676518699
Road | BMW | 3 Series | E90, E91, E92 & E93 (2005-2013) | E9* Sedan / Touring / Coupe / Conv |  | PFR5-422P | Rear Subframe Rear Mounting Bush (Fast Road) | 78.463 | 191.4497 | 2 | 2 | 20 | PFR5-422P is a full replacement bush and is made using our Purple 80A durometer material, recommended for more heavily tuned road or occasional track cars. For inserts that fit into the OE bush use PFR5-421 for 33316758260 or PFR5-1921 for 33316792510. |  | 33316758260 | 33316792510 | 33312283383 | 5055676525222
Road | BMW | 3 Series | E90, E91, E92 & E93 (2005-2013) | E9* Sedan / Touring / Coupe / Conv |  | PFR5-423 | Rear Subframe Rear Mounting Insert | 36.278 | 88.5183 | 2 | 2 | 20 | Fits all diesel-engined cars, and all petrol and diesel-engined E91 Touring models. For all other petrol models, use PFR5-421. For a complete replacement bush, use PFR5-422. |  | 33316768645 |  |  | 5055676514400
Black | BMW | 3 Series | E90, E91, E92 & E93 (2005-2013) | E9* Sedan / Touring / Coupe / Conv |  | PFR5-423BLK | Rear Subframe Rear Mounting Insert | 39.919 | 97.4024 | 2 | 2 | 20 | Fits all diesel-engined cars, and all petrol and diesel-engined E91 Touring models. For all other petrol models, use PFR5-421. For a complete replacement bush, use PFR5-422. |  | 33316768645 |  |  | 5055676515360
Road | BMW | 3 Series | E90, E91, E92 & E93 (2005-2013) | E9* Sedan / Touring / Coupe / Conv |  | PFR5-425 | Rear Diff Front Mounting Bush | 42.119 | 102.7704 | 2 | 2 | 25 |  |  | 33176760287 |  |  | 5055676507174
Black | BMW | 3 Series | E90, E91, E92 & E93 (2005-2013) | E9* Sedan / Touring / Coupe / Conv |  | PFR5-425BLK | Rear Diff Front Mounting Bush | 46.343 | 113.0769 | 2 | 2 | 25 |  |  | 33176760287 |  |  | 5055676518323
Road | BMW | 3 Series | E90, E91, E92 & E93 (2005-2013) | E9* Sedan / Touring / Coupe / Conv |  | PFR5-426 | Rear Diff Rear Mounting Bush | 49.258 | 60.0948 | 1 | 1 | 26 |  |  | 33316769376 / 33176770866 | 33316792514 / 33316880637 |  | 5055676512086
Black | BMW | 3 Series | E90, E91, E92 & E93 (2005-2013) | E9* Sedan / Touring / Coupe / Conv |  | PFR5-426BLK | Rear Diff Rear Mounting Bush | 54.197 | 66.1203 | 1 | 1 | 26 |  |  | 33316769376 / 33176770866 | 33316792514 / 33316880637 |  | 5055676518330
Road | BMW | 3 Series | E90, E91, E92 & E93 (2005-2013) | E9* Sedan / Touring / Coupe / Conv |  | PFR5-427 | Ride Height Adjuster Shim | 29.788 | 36.3414 | 1 | 1 |  | PFR5-427 is a solution for uneven ride-height issues found on RHD vehicles. It replaces the 5.7mm OE adjuster shim increasing the shim height to 11.4mm, thus leveling the vehicle out. It can also be used on both sides of the vehicle for an overall increase to the rear ride-height. | 11.4mm | 33536769473 |  |  | 5055676534088
Black | BMW | 3 Series | E90, E91, E92 & E93 (2005-2013) | E9* Sedan / Touring / Coupe / Conv |  | PFR5-427BLK | Ride Height Adjuster Shim | 29.788 | 36.3414 | 1 | 1 |  | PFR5-427 is a solution for uneven ride-height issues found on RHD vehicles. It replaces the 5.7mm OE adjuster shim increasing the shim height to 11.4mm, thus leveling the vehicle out. It can also be used on both sides of the vehicle for an overall increase to the rear ride-height. |  | 33536769473 |  |  | 5055676534095
Road | BMW | 3 Series | E90, E91, E92 & E93 (2005-2013) | E9* Sedan / Touring / Coupe / Conv |  | PFR5-4609-11 | Rear Anti Roll Bar Bush 11mm | 28.49 | 69.5156 | 2 | 2 | 10 | Please check anti roll bar diameter before ordering | 11mm | 33536765584 | 33556761001 |  | 5055676512642
Black | BMW | 3 Series | E90, E91, E92 & E93 (2005-2013) | E9* Sedan / Touring / Coupe / Conv |  | PFR5-4609-11BLK | Rear Anti Roll Bar Bush 11mm | 31.537 | 76.9503 | 2 | 2 | 10 | Please check anti roll bar diameter before ordering | 11mm | 33536765584 |  |  | 5055676530479
Road | BMW | 3 Series | E90, E91, E92 & E93 (2005-2013) | E9* Sedan / Touring / Coupe / Conv |  | PFR5-4609-12 | Rear Anti Roll Bar Bush 12mm | 28.49 | 69.5156 | 2 | 2 | 10 | Please check anti roll bar diameter before ordering | 12mm | 33536765584 / 33556761001 |  |  | 5055676512666
Road | BMW | 3 Series | E90, E91, E92 & E93 (2005-2013) | E9* Sedan / Touring / Coupe / Conv |  | PFR5-4609-13 | Rear Anti Roll Bar Bush 13mm | 28.49 | 69.5156 | 2 | 2 | 10 | Please check anti roll bar diameter before ordering | 13mm | 33556761002 |  |  | 5055676512093
Road | BMW | 3 Series | E90, E91, E92 & E93 (2005-2013) | E9* Sedan / Touring / Coupe / Conv |  | PFR5-4609-14 | Rear Anti Roll Bar Bush 14mm | 28.49 | 69.5156 | 2 | 2 | 10 | Please check anti roll bar diameter before ordering | 14mm | 33556761568 |  |  | 5055676512673
Road | BMW | 3 Series | E90, E91, E92 & E93 (2005-2013) | E9* Sedan / Touring / Coupe / Conv |  | PFR5-4609-15 | Rear Anti Roll Bar Bush 15mm | 28.49 | 69.5156 | 2 | 2 | 10 | Please check anti roll bar diameter before ordering | 15mm | 33556761360 |  |  | 5055676512680
Black | BMW | 3 Series | E90, E91, E92 & E93 (2005-2013) | E9* Sedan / Touring / Coupe / Conv |  | PFR5-4609-15BLK | Rear Anti Roll Bar Bush 15mm | 31.537 | 76.9503 | 2 | 2 | 10 | Please check anti roll bar diameter before ordering | 15mm | 33556761360 |  |  | 5055676552655
Road | BMW | 3 Series | E90, E91, E92 & E93 (2005-2013) | E9* xDrive |  | PF5-4660 | Jack Pad Adaptor | 22.649 | 27.6318 | 1 | 1 |  | PF5-4660 is a polyurethane jack pad to fit into the plastic lifting points found on most modern BMW and related vehicles and is designed to help lift stability and location, whilst protecting the underside of your vehicle. Fits the following vehicles: BMW 1 Series E81, E87, E88 (2004 - 2013) BMW 1 M E82 (2010 - 2012) BMW 1 Series F20, F21 (2011 - 2019) BMW 1 Series F40 (2018 on) BMW 1 Series F52 (2017 on) BMW 2 Series F22, F23 (2013 - 2020) BMW 2 Series Gran Coupe F44 (2019 on) BMW 2 Series Active Tourer F45, F46 (2014 - 2019) BMW M2 F87 (2015 on) BMW 3 Series E46 (1999 - 2006) BMW 3 Series E90, E91, E92, E93 (2005 - 2013) BMW 3 Series F30, F31, F34 (2011 - 2018) BMW M3 F80 (2011 - 2018) BMW 3 Series G20, G21, G28 (2018 on) BMW M3 G80 (2018 on) BMW 4 Series F32, F33, F36 (2013 - 2021) BMW M4 F82, F83 (2013 - 2021) BMW 4 Series G22, G23 (2020 on) BMW M4 G82, G83 (2020 on) BMW 5 Series E39 (1996 - 2004) BMW 5 Series E60, E61 (2003 - 2010) BMW 5 Series Gran Turismo F07 (2009 - 2016) BMW 5 Series F10, F11 (2010 - 2016) BMW 5 Series G30, G31 (2016 on) BMW M5 F90 (2017 on) BMW 6 Series E63, E64 (2003 - 2010) BMW 6 Series F06, F12, F13 (2011 - 2018) BMW 6 Series Gran Turismo G32 (2017 on) BMW 7 Series E38 (1994 - 2002) BMW 7 Series E65, E66, E67 (2001 - 2008) BMW 7 Series F01, F02, F03, F04 (2007 - 2016) BMW 7 Series G11, G12 (2015 on) BMW M8 F91, F92, F93 (2019 on) BMW 8 Series G14, G15, G16 (2018 on) BMW X1 E84 (2008 - 2015) BMW X1 F48 (2016 on) BMW X2 F39 (2017 on) BMW X3 E83 (2003 - 2010) BMW X3 F25 (2009 - 2017) BMW X3 F97, G01 (2017 on) BMW iX3 G08 (2020 on) BMW X4 F26 (2013 - 2018) BMW X4 F98, G02 (2018 on) BMW X5 E53 (1999 - 2006) BMW X5 E70 (2006 - 2013) BMW X5 F15, F85 (2013 - 2019) BMW X5 F95, G05 (2018 on) BMW X6 E71, E72 (2007 - 2014) BMW X6 F16, F86 (2015 - 2019) BMW X6 F96, G06 (2019 on) BMW X7 G07 (2018 on) BMW Z4 E85, E86 (2003 - 2009) BMW Z4 E89 (2009 - 2018) BMW Z4 G29 (2018 on) Mini Hatch R50, R53 (2000 - 2006) Mini Hatch R56 (2006 - 2013) Mini Hatch F55, F56 (2014 on) Mini Cabriolet R52 (2000 - 2006) Mini Cabriolet R57 (2006 - 2013) Mini Cabriolet F57 (2014 on) Mini Clubman R55 (207 - 2014) Mini Clubman F54 (2015 on) Mini Countryman F60 (2017 on) Mini Coupe R58 (2011 - 2015) Mini Roadster R59 (2012 - 2015) Rolls Royce Ghost RR4 (2008 - 2018) Rolls Royce Phantom RR1 (2003 - 2017) Rolls Royce Phantom RR11, RR12 (2017 on) Rolls Royce Wraith RR5 (2012 - 2018) Rolls Royce Dawn RR6 (2015 - 2018) Rolls Royce Cullinan RR31 (2017 on) Toyota Supra MK5 J29 (2019 on) | 80mm Diameter | 51717039760 / 51717123311 / 51718268885 | 51717169981 / 51717065919 / 51717001650 | 51717189259 / 51717164761 | 5055676546524
Road | BMW | 3 Series | E90, E91, E92 & E93 (2005-2013) | E9* xDrive |  | PF99-512-15 | PowerAlign Wheel Mounting Guide Pin | 28.49 | 34.7578 | 1 | 1 |  | Available singularly to suit a specific vehicle or as a handy 4-piece workshop kit, our new PowerAlign Wheel Mounting Guide Pins are designed to allow the safer mounting and easy alignment of heavy alloy wheels on most common cars to use lug bolts. The individual pins come supplied in a reusable twist tube and the 4-piece workshop kit is supplied with a steel storage case for pride of place in your toolbox.Simply thread the appropriate pin size into one of the bolt holes on the wheel hub. The wheel can then be lifted and placed on the guide pin, and easily slid into place on the hub; keeping the bolt holes aligned for other bolts to be inserted and tightened.This reduces the awkward and back-straining process of holding the wheel in place with one hand whilst lining up and threading in the first bolt; thus, reducing the risk, hassle, and strain of mounting wheels.Proven using simulated and real-world testing, the new mounting pins usehigh-strength CNC-machined AISI 303 Stainless Steel, some 50% stronger than plated mild steel, to ensure durability and resilience in a workshop environment, and are supplied with colour-coded 3D-printedprotective sleeves for ease of identificationandanodised 2011-T6 aluminium caps to absorb knocks and prevent damage to the wheel, unlike others on the market.Please clickhereto view all sizes available and fora wider-reaching application list in the form of anew user-friendly drop-down search function. |  | 71111093774 |  |  | 5055676559081
Road | BMW | 3 Series | E90, E91, E92 & E93 (2005-2013) | E9* xDrive |  | PFF5-4020 | Engine Mount Insert Kit | 41.47 | 50.5934 | 1 | 1 | 21 | PFF5-4020 and PFF5-4021 Engine Mount Insert Kits are an intermediate alternative to the BMW aluminium inserts and much stiffer full replacement engine mounts available on the aftermarket. Made in our Yellow 70A durometer material, they are designed to fit the voiding of the OE mounts snuggly to restrict engine movement with a minimal increase in NVH, perfect for those with tuned road cars. Their design and flexibility also mean they can be fitted to the vehicle without removing the engine mounts themselves. Reducing engine/transmission movement by way of upgraded inserts has the following benefits: - Sharper throttle response - Improved gear shifting - More direct power transfer - More balanced on/off throttle handling - Prolonged life of the OE mounts. A small increase in NVH, usually at idle, should be expected when stiffening the connecting mount between the engine and chassis. The harder the material used, the greater the NVH transmitted. Fits N54, N55 and B58 engines only. |  | 22116787659 (Left) / 22116855460 (Right) | 22116760330 / 22116773744 |  | 5055676558466
Black | BMW | 3 Series | E90, E91, E92 & E93 (2005-2013) | E9* xDrive |  | PFF5-4020BLK | Engine Mount Insert Kit | 46.013 | 56.1359 | 1 | 1 | 21 | PFF5-4020BLK and PFF5-4021BLK Engine Mount Insert Kits are an intermediate alternative to the BMW Motorsport aluminium inserts and much stiffer full replacement engine mounts available on the aftermarket. Made in our Black 95A durometer material, they are designed to fit the voiding of the OE mounts snuggly to restrict engine movement, perfect for those with tuned track cars. Their design and flexibility also mean they can be fitted to the vehicle without removing the engine mounts themselves. Reducing engine/transmission movement by way of upgraded inserts has the following benefits: - Sharper throttle response - Improved gear shifting - More direct power transfer - More balanced on/off throttle handling - Prolonged life of the OE mounts. A small increase in NVH, usually at idle, should be expected when stiffening the connecting mount between the engine and chassis. The harder the material used, the greater the NVH transmitted. Fits N54, N55 and B58 engines only. |  | 22116787659 (Left) / 22116855460 (Right) | 22116760330 / 22116773744 |  | 5055676558497
Road | BMW | 3 Series | E90, E91, E92 & E93 (2005-2013) | E9* xDrive |  | PFF5-4602-26.5 | Front Anti Roll Bar Mounting Bush 26.5mm | 28.49 | 69.5156 | 2 | 2 | 3 | Please check Anti roll bar size before ordering | 26.5mm | 31356765574 / 31356773512 | 31356793171 | 31356793190 | 5055676512055
Black | BMW | 3 Series | E90, E91, E92 & E93 (2005-2013) | E9* xDrive |  | PFF5-4602-26.5BLK | Front Anti Roll Bar Mounting Bush 26.5mm | 31.537 | 76.9503 | 2 | 2 | 3 |  | 26.5mm | 31356765574 / 31356773512 | 31356793171 | 31356793190 | 5055676516022
Road | BMW | 3 Series | E90, E91, E92 & E93 (2005-2013) | E9* xDrive |  | PFF5-4631 | Gear Shift Arm Front Bush Oval | 25.245 | 30.7989 | 1 | 1 | 31 | Depending on vehicle application, this part can be 1 or 2 per car. | 26mm Long | 25117507695 |  |  | 5055676544223
Black | BMW | 3 Series | E90, E91, E92 & E93 (2005-2013) | E9* xDrive |  | PFF5-4631BLK | Gear Shift Arm Front Bush Oval | 25.245 | 30.7989 | 1 | 1 | 31 | Depending on vehicle application, this part can be 1 or 2 per car. | 26mm Long | 25117507695 |  |  | 5055676544230
Road | BMW | 3 Series | E90, E91, E92 & E93 (2005-2013) | E9* xDrive |  | PFF5-4632 | Shifter Arm Rear Bush | 37.576 | 45.8427 | 1 | 1 | 32 | Replaces the soft OE rubber bush that sits at the end of the gear shifter arm on manual transmission equipped vehicles, a part often overlooked when upgrading transmission components. Made in our Yellow 70A durometer material and supplied with a plated steel casing, this new part is designed to eliminate slack in the gear shift and restore precision when changing gear, reinvigorating older cars and restoring the connection between the driver and their driving machine.Pairs brilliantly withPFF5-4630orPFF5-4631Gear Shift Arm Front Bush |  | 25111222015 | 25111221736 |  | 5055676558558
Black | BMW | 3 Series | E90, E91, E92 & E93 (2005-2013) | E9* xDrive |  | PFF5-4632BLK | Shifter Arm Rear Bush | 40.821 | 49.8016 | 1 | 1 | 32 | Replaces the soft OE rubber bush that sits at the end of the gear shifter arm on manual transmission equipped vehicles, a part often overlooked when upgrading transmission components. Made in our Black 95A durometer material and supplied with a plated steel casing, this new part is designed to eliminate all slack in the gear shift and restore precision when changing gear, ensuring the driver has precise control over every gear change.Pairs brilliantly with PFF5-4630 or PFF5-4631 Gear Shift Arm Front Bush |  | 25111222015 | 25111221736 |  | 5055676558565
Road | BMW | 3 Series | E90, E91, E92 & E93 (2005-2013) | E9* xDrive |  | PFF5-470 | Clutch Fork Pivot Pin | 25.894 | 31.5907 | 1 | 1 | 70 | The factory plastic clutch fork pivot pins (and even some aftermarket bronze/brass ones) are known to squeak, wear excessively and even break over time and when used with high-pressure performance clutches. Our CNC-machined 303-grade stainless steel clutch fork pivot pins solves this issue, as a fit and forget part with our lifetime warranty. Fits manual transmissions only. FF5-470 vs. Plastic BMW OEM Clutch Pivot PinPowerflex Stainless Steel Clutch Pin vs. worn-out factory Clutch Pivot Pin |  | 21511223328 / 21 51 1 223 328 |  |  | 5055676560612
Road | BMW | 3 Series | E90, E91, E92 & E93 (2005-2013) | E9* xDrive |  | PFF5-5701 | Front Control Arm to Chassis Bush | 53.152 | 129.6909 | 2 | 2 | 1 |  |  | 31126768818 |  |  | 5055676537522
Black | BMW | 3 Series | E90, E91, E92 & E93 (2005-2013) | E9* xDrive |  | PFF5-5701BLK | Front Control Arm to Chassis Bush | 53.152 | 129.6909 | 2 | 2 | 1 |  |  | 31126768818 |  |  | 5055676537539
Road | BMW | 3 Series | E90, E91, E92 & E93 (2005-2013) | E9* xDrive |  | PFF5-5703-26.5 | Front Anti Roll Bar Mounting Bush 26.5mm | 29.205 | 71.2602 | 2 | 2 | 3 | Only fits vehicles from 05/2010 on with 31306787017 brackets fitted | 26.5mm | 31306787017 |  |  | 5055676537546
Black | BMW | 3 Series | E90, E91, E92 & E93 (2005-2013) | E9* xDrive |  | PFF5-5703-26.5BLK | Front Anti Roll Bar Mounting Bush 26.5mm | 32.318 | 78.8559 | 2 | 2 | 3 | Only fits vehicles from 05/2010 on with 31306787017 brackets fitted | 26.5mm | 31306787017 |  |  | 5055676537553
Road | BMW | 3 Series | E90, E91, E92 & E93 (2005-2013) | E9* xDrive |  | PFR5-1220 | Rear Subframe Front Mounting Bush Anti-Squat (Fast Road) | 85.602 | 208.8689 | 2 | 2 | 19 | PFR5-1220 is a full replacement bush for non-M models to raise the front of the rear subframe by 9mm, providing the same anti-squat characteristic during acceleration as featured on M model vehicles and is made using our Purple 80A durometer material, recommended for heavily tuned road or occasional track cars. For standard subframe alignment, without anti-squat, please use PFR5-420. |  | 33312283382 |  |  | 5055676527356
Black | BMW | 3 Series | E90, E91, E92 & E93 (2005-2013) | E9* xDrive |  | PFR5-1220BLK | Rear Subframe Front Mounting Bush Anti-Squat (Track/Msport) | 94.171 | 229.7772 | 2 | 2 | 19 | PFR5-1220BLK is a full replacement bush for non-M models to raise the front of the rear subframe by 9mm, providing the same anti-squat characteristic during acceleration as featured on M model vehicles and is made using our Black 95A durometer material, providing the stiffest link between subframe and chassis, for hard track and motorsport use. For standard subframe alignment, without anti-squat, please use PFR5-420. |  | 33312283382 |  |  | 5055676527363
Road | BMW | 3 Series | E90, E91, E92 & E93 (2005-2013) | E9* xDrive |  | PFR5-411 | Rear Upper Control Arm To Chassis Bush | 49.907 | 121.7731 | 2 | 2 | 11c |  |  | 33322406288 / 33 32 2 406 288 | 33322406289 / 33 32 2 406 289 | 33322409890 / 33 32 2 409 890 | 5055676501714
Road | BMW | 3 Series | E90, E91, E92 & E93 (2005-2013) | E9* xDrive |  | PFR5-411 | Rear Trailing Arm Inner & Outer Bush | 49.907 | 243.5462 | 4 | 2 | 11b |  |  | 33326763092 |  |  | 5055676501714
Road | BMW | 3 Series | E90, E91, E92 & E93 (2005-2013) | E9* xDrive |  | PFR5-411 | Rear Toe Adjust Arm Inner & Outer Bush | 49.907 | 243.5462 | 4 | 2 | 11a |  |  | 33326763092 |  |  | 5055676501714
Black | BMW | 3 Series | E90, E91, E92 & E93 (2005-2013) | E9* xDrive |  | PFR5-411BLK | Rear Upper Control Arm To Chassis Bush | 49.907 | 121.7731 | 2 | 2 | 11c |  |  | 33326763092 |  |  | 5055676520654
Black | BMW | 3 Series | E90, E91, E92 & E93 (2005-2013) | E9* xDrive |  | PFR5-411BLK | Rear Trailing Arm Inner & Outer Bush | 49.907 | 243.5462 | 4 | 2 | 11b |  |  | 33326763092 |  |  | 5055676520654
Black | BMW | 3 Series | E90, E91, E92 & E93 (2005-2013) | E9* xDrive |  | PFR5-411BLK | Rear Toe Adjust Arm Inner & Outer Bush | 49.907 | 243.5462 | 4 | 2 | 11a |  |  | 33326763092 |  |  | 5055676520654
Road | BMW | 3 Series | E90, E91, E92 & E93 (2005-2013) | E9* xDrive |  | PFR5-412 | Rear Upper Control Arm To Hub Bush | 51.854 | 126.5238 | 2 | 2 | 12a |  |  | 33322406288 / 33 32 2 406 288 | 33322406289 / 33 32 2 406 289 | 33322409890 / 33 32 2 409 890 | 5055676501721
Road | BMW | 3 Series | E90, E91, E92 & E93 (2005-2013) | E9* xDrive |  | PFR5-412 | Rear Upper Lateral Arm To Hub Bush | 51.854 | 126.5238 | 2 | 2 | 12b |  |  | 33322406292 / 33 32 2 406 292 |  |  | 5055676501721
Black | BMW | 3 Series | E90, E91, E92 & E93 (2005-2013) | E9* xDrive |  | PFR5-412BLK | Rear Upper Control Arm To Hub Bush | 51.854 | 126.5238 | 2 | 2 | 12a |  |  | 33322406288 / 33 32 2 406 288 | 33322406289 / 33 32 2 406 289 | 33322409890 / 33 32 2 409 890 | 5055676520661
Black | BMW | 3 Series | E90, E91, E92 & E93 (2005-2013) | E9* xDrive |  | PFR5-412BLK | Rear Upper Lateral Arm To Hub Bush | 51.854 | 126.5238 | 2 | 2 | 12b |  |  | 33322406292 / 33 32 2 406 292 |  |  | 5055676520661
Road | BMW | 3 Series | E90, E91, E92 & E93 (2005-2013) | E9* xDrive |  | PFR5-413 | Rear Upper Lateral Arm To Chassis Bush | 68.728 | 167.6963 | 2 | 2 | 13 |  |  | 33322406292 / 33 32 2 406 292 |  |  | 5055676501738
Black | BMW | 3 Series | E90, E91, E92 & E93 (2005-2013) | E9* xDrive |  | PFR5-413BLK | Rear Upper Lateral Arm To Chassis Bush | 75.218 | 183.5319 | 2 | 2 | 13 |  |  | 33322406292 / 33 32 2 406 292 |  |  | 5055676523686
Road | BMW | 3 Series | E90, E91, E92 & E93 (2005-2013) | E9* xDrive |  | PFR5-415 | Rear Lower Lateral Arm To Chassis Bush | 42.119 | 102.7704 | 2 | 2 | 15 | [5 empty] | 5055676512116
Black | BMW | 3 Series | E90, E91, E92 & E93 (2005-2013) | E9* xDrive |  | PFR5-415BLK | Rear Lower Lateral Arm To Chassis Bush | 42.119 | 102.7704 | 2 | 2 | 15 | [5 empty] | 5055676520678
Road | BMW | 3 Series | E90, E91, E92 & E93 (2005-2013) | E9* xDrive |  | PFR5-416 | Rear Shock Absorber Upper Mounting Bush 10mm | 36.927 | 90.1019 | 2 | 2 | 16 | For standard shock absorbers and performance shock absorber with a 10mm thread use PFR5-416. PFR5-416-12 fits performance shock absorber which has 12mm thread. | 10mm | 33506767010 / 33506771737 / 33506771738 |  |  | 5055676516077
Road | BMW | 3 Series | E90, E91, E92 & E93 (2005-2013) | E9* xDrive |  | PFR5-416-12 | Rear Shock Absorber Upper Mounting Bush 12mm | 36.927 | 90.1019 | 2 | 2 | 16 | PFR5-416-12 fits performance shock absorber which has 12mm thread. For standard shock absorbers and performance shock absorber with a 10mm thread use PFR5-416. | 12mm | 33506767010 / 33506771737 / 33506771738 |  |  | 5055676516503
Black | BMW | 3 Series | E90, E91, E92 & E93 (2005-2013) | E9* xDrive |  | PFR5-416-12BLK | Rear Shock Absorber Upper Mounting Bush 12mm | 40.623 | 99.1201 | 2 | 2 | 16 | PFR5-416-12 fits performance shock absorber which has 12mm thread.For standard shock absorbers and performance shock absorber with a 10mm thread use PFR5-416. | 12mm | 33506767010 / 33506771737 / 33506771738 |  |  | 5055676516558
Black | BMW | 3 Series | E90, E91, E92 & E93 (2005-2013) | E9* xDrive |  | PFR5-416BLK | Rear Shock Absorber Upper Mounting Bush 10mm | 40.623 | 99.1201 | 2 | 2 | 16 | For standard shock absorbers and performance shock absorber with a 10mm thread use PFR5-416.PFR5-416-12 fits performance shock absorber which has 12mm thread. | 10mm | 33506767010 / 33506771737 / 33506771738 |  |  | 5055676516541
Road | BMW | 3 Series | E90, E91, E92 & E93 (2005-2013) | E9* xDrive |  | PFR5-419 | Rear Subframe Front Mounting Insert | 37.576 | 91.6854 | 2 | 2 | 19 | PFR5-419 is an Insert to be used with the OE rubber bush. For a full replacement bush use PFR5-420 |  | 33316758259 |  |  | 5055676501790
Black | BMW | 3 Series | E90, E91, E92 & E93 (2005-2013) | E9* xDrive |  | PFR5-419BLK | Rear Subframe Front Mounting Insert | 41.338 | 100.8647 | 2 | 2 | 19 | PFR5-419BLK is an Insert to be used with the OE rubber bush. For a full replacement bush use PFR5-420BLK |  | 33316758259 |  |  | 5055676515353
Road | BMW | 3 Series | E90, E91, E92 & E93 (2005-2013) | E9* xDrive |  | PFR5-420 | Rear Subframe Front Mounting Bush (Road) | 84.304 | 205.7018 | 2 | 2 | 19 | PFR5-420 is a full replacement bush and replicates the geometry of the original bush. PFF5-420 is made using our Yellow 70A material and recommended for standard or mildly tuned road cars. For inserts that fit into the OE bush use PFR5-419 for 33316758259 or PFR5-1920 for 33316792509. |  | 33316758259 | 33316792509 |  | 5055676512130
Black | BMW | 3 Series | E90, E91, E92 & E93 (2005-2013) | E9* xDrive |  | PFR5-420BLK | Rear Subframe Front Mounting Bush (Track/Msport) | 92.741 | 226.288 | 2 | 2 | 19 | PFR5-420 is a full replacement bush and replicates the geometry of the original bush. PFF5-420 is made using our Black 95A durometer material, providing the stiffest link between subframe and chassis, for hard track and motorsport use. For inserts that fit into the OE bush use PFR5-419 for 33316758259 or PFR5-1920 for 33316792509. |  | 33316758259 | 33316792509 |  | 5055676518316
Road | BMW | 3 Series | E90, E91, E92 & E93 (2005-2013) | E9* xDrive |  | PFR5-421 | Rear Subframe Rear Mounting Insert | 36.278 | 88.5183 | 2 | 2 | 20 | PFR5-421 is an Insert to be used with the OE rubber bush. For a full replacement bush use PFR5-422 |  | 33316758260 |  |  | 5055676507365
Black | BMW | 3 Series | E90, E91, E92 & E93 (2005-2013) | E9* xDrive |  | PFR5-421BLK | Rear Subframe Rear Mounting Insert | 39.919 | 97.4024 | 2 | 2 | 20 | PFR5-421BLK is an Insert to be used with the OE rubber bush. For a full replacement bush use PFR5-422BLK |  | 33316758260 |  |  | 5055676523068
Road | BMW | 3 Series | E90, E91, E92 & E93 (2005-2013) | E9* xDrive |  | PFR5-422 | Rear Subframe Rear Mounting Bush (Road) | 71.324 | 174.0306 | 2 | 2 | 20 | PFR5-422 is a full replacement bush and is made using our Yellow 70A durometer material, recommended for standard or mildly tuned road cars. For inserts that fit into the OE bush use PFR5-421 for 33316758260 or PFR5-1921 for 33316792510. |  | 33316758260 | 33316792510 | 33312283383 | 5055676512147
Black | BMW | 3 Series | E90, E91, E92 & E93 (2005-2013) | E9* xDrive |  | PFR5-422BLK | Rear Subframe Rear Mounting Bush (Track/Msport) | 81.708 | 199.3675 | 2 | 2 | 20 | PFR5-422BLK is a full replacement bush and is made using our Black 95A durometer material, providing the stiffest link between subframe and chassis, for hard track and motorsport use. For inserts that fit into the OE bush use PFR5-421 for 33316758260 or PFR5-1921 for 33316792510. |  | 33316758260 | 33316792510 | 33312283383 | 5055676518699
Road | BMW | 3 Series | E90, E91, E92 & E93 (2005-2013) | E9* xDrive |  | PFR5-422P | Rear Subframe Rear Mounting Bush (Fast Road) | 78.463 | 191.4497 | 2 | 2 | 20 | PFR5-422P is a full replacement bush and is made using our Purple 80A durometer material, recommended for more heavily tuned road or occasional track cars. For inserts that fit into the OE bush use PFR5-421 for 33316758260 or PFR5-1921 for 33316792510. |  | 33316758260 | 33316792510 | 33312283383 | 5055676525222
Road | BMW | 3 Series | E90, E91, E92 & E93 (2005-2013) | E9* xDrive |  | PFR5-423 | Rear Subframe Rear Mounting Insert | 36.278 | 88.5183 | 2 | 2 | 20 | Fits all diesel-engined cars, and all petrol and diesel-engined E91 Touring models. For all other petrol models, use PFR5-421. For a complete replacement bush, use PFR5-422. |  | 33316768645 |  |  | 5055676514400
Black | BMW | 3 Series | E90, E91, E92 & E93 (2005-2013) | E9* xDrive |  | PFR5-423BLK | Rear Subframe Rear Mounting Insert | 39.919 | 97.4024 | 2 | 2 | 20 | Fits all diesel-engined cars, and all petrol and diesel-engined E91 Touring models. For all other petrol models, use PFR5-421. For a complete replacement bush, use PFR5-422. |  | 33316768645 |  |  | 5055676515360
Road | BMW | 3 Series | E90, E91, E92 & E93 (2005-2013) | E9* xDrive |  | PFR5-425 | Rear Diff Front Mounting Bush | 42.119 | 102.7704 | 2 | 2 | 25 |  |  | 33176760287 |  |  | 5055676507174
Black | BMW | 3 Series | E90, E91, E92 & E93 (2005-2013) | E9* xDrive |  | PFR5-425BLK | Rear Diff Front Mounting Bush | 46.343 | 113.0769 | 2 | 2 | 25 |  |  | 33176760287 |  |  | 5055676518323
Road | BMW | 3 Series | E90, E91, E92 & E93 (2005-2013) | E9* xDrive |  | PFR5-426 | Rear Diff Rear Mounting Bush | 49.258 | 60.0948 | 1 | 1 | 26 |  |  | 33316769376 / 33176770866 | 33316792514 / 33316880637 |  | 5055676512086
Black | BMW | 3 Series | E90, E91, E92 & E93 (2005-2013) | E9* xDrive |  | PFR5-426BLK | Rear Diff Rear Mounting Bush | 54.197 | 66.1203 | 1 | 1 | 26 |  |  | 33316769376 / 33176770866 | 33316792514 / 33316880637 |  | 5055676518330
Road | BMW | 3 Series | E90, E91, E92 & E93 (2005-2013) | E9* xDrive |  | PFR5-4609-11 | Rear Anti Roll Bar Bush 11mm | 28.49 | 69.5156 | 2 | 2 | 10 | Please check anti roll bar diameter before ordering | 11mm | 33536765584 | 33556761001 |  | 5055676512642
Black | BMW | 3 Series | E90, E91, E92 & E93 (2005-2013) | E9* xDrive |  | PFR5-4609-11BLK | Rear Anti Roll Bar Bush 11mm | 31.537 | 76.9503 | 2 | 2 | 10 | Please check anti roll bar diameter before ordering | 11mm | 33536765584 |  |  | 5055676530479
Road | BMW | 3 Series | E90, E91, E92 & E93 (2005-2013) | E9* xDrive |  | PFR5-4609-12 | Rear Anti Roll Bar Bush 12mm | 28.49 | 69.5156 | 2 | 2 | 10 | Please check anti roll bar diameter before ordering | 12mm | 33536765584 / 33556761001 |  |  | 5055676512666
Road | BMW | 3 Series | E90, E91, E92 & E93 (2005-2013) | E9* xDrive |  | PFR5-4609-13 | Rear Anti Roll Bar Bush 13mm | 28.49 | 69.5156 | 2 | 2 | 10 | Please check anti roll bar diameter before ordering | 13mm | 33556761002 |  |  | 5055676512093
Road | BMW | 3 Series | E90, E91, E92 & E93 (2005-2013) | E9* xDrive |  | PFR5-4609-14 | Rear Anti Roll Bar Bush 14mm | 28.49 | 69.5156 | 2 | 2 | 10 | Please check anti roll bar diameter before ordering | 14mm | 33556761568 |  |  | 5055676512673
Road | BMW | 3 Series | E90, E91, E92 & E93 (2005-2013) | E9* xDrive |  | PFR5-4609-15 | Rear Anti Roll Bar Bush 15mm | 28.49 | 69.5156 | 2 | 2 | 10 | Please check anti roll bar diameter before ordering | 15mm | 33556761360 |  |  | 5055676512680
Black | BMW | 3 Series | E90, E91, E92 & E93 (2005-2013) | E9* xDrive |  | PFR5-4609-15BLK | Rear Anti Roll Bar Bush 15mm | 31.537 | 76.9503 | 2 | 2 | 10 | Please check anti roll bar diameter before ordering | 15mm | 33556761360 |  |  | 5055676552655
Road | BMW | 3 Series | F30, F31, F34, F80 (2011 - 2018) | F3* Sedan / Touring / GT |  | EXH032 | Universal Exhaust Mount | 15.51 | 18.9222 | 1 | 1 |  |  |  | 18 30 7 616 850 / 18307616850 |  |  | 5055676550668
Road | BMW | 3 Series | F30, F31, F34, F80 (2011 - 2018) | F3* Sedan / Touring / GT |  | PF5-4660 | Jack Pad Adaptor | 22.649 | 27.6318 | 1 | 1 |  | PF5-4660 is a polyurethane jack pad to fit into the plastic lifting points found on most modern BMW and related vehicles and is designed to help lift stability and location, whilst protecting the underside of your vehicle. Fits the following vehicles: BMW 1 Series E81, E87, E88 (2004 - 2013) BMW 1 M E82 (2010 - 2012) BMW 1 Series F20, F21 (2011 - 2019) BMW 1 Series F40 (2018 on) BMW 1 Series F52 (2017 on) BMW 2 Series F22, F23 (2013 - 2020) BMW 2 Series Gran Coupe F44 (2019 on) BMW 2 Series Active Tourer F45, F46 (2014 - 2019) BMW M2 F87 (2015 on) BMW 3 Series E46 (1999 - 2006) BMW 3 Series E90, E91, E92, E93 (2005 - 2013) BMW 3 Series F30, F31, F34 (2011 - 2018) BMW M3 F80 (2011 - 2018) BMW 3 Series G20, G21, G28 (2018 on) BMW M3 G80 (2018 on) BMW 4 Series F32, F33, F36 (2013 - 2021) BMW M4 F82, F83 (2013 - 2021) BMW 4 Series G22, G23 (2020 on) BMW M4 G82, G83 (2020 on) BMW 5 Series E39 (1996 - 2004) BMW 5 Series E60, E61 (2003 - 2010) BMW 5 Series Gran Turismo F07 (2009 - 2016) BMW 5 Series F10, F11 (2010 - 2016) BMW 5 Series G30, G31 (2016 on) BMW M5 F90 (2017 on) BMW 6 Series E63, E64 (2003 - 2010) BMW 6 Series F06, F12, F13 (2011 - 2018) BMW 6 Series Gran Turismo G32 (2017 on) BMW 7 Series E38 (1994 - 2002) BMW 7 Series E65, E66, E67 (2001 - 2008) BMW 7 Series F01, F02, F03, F04 (2007 - 2016) BMW 7 Series G11, G12 (2015 on) BMW M8 F91, F92, F93 (2019 on) BMW 8 Series G14, G15, G16 (2018 on) BMW X1 E84 (2008 - 2015) BMW X1 F48 (2016 on) BMW X2 F39 (2017 on) BMW X3 E83 (2003 - 2010) BMW X3 F25 (2009 - 2017) BMW X3 F97, G01 (2017 on) BMW iX3 G08 (2020 on) BMW X4 F26 (2013 - 2018) BMW X4 F98, G02 (2018 on) BMW X5 E53 (1999 - 2006) BMW X5 E70 (2006 - 2013) BMW X5 F15, F85 (2013 - 2019) BMW X5 F95, G05 (2018 on) BMW X6 E71, E72 (2007 - 2014) BMW X6 F16, F86 (2015 - 2019) BMW X6 F96, G06 (2019 on) BMW X7 G07 (2018 on) BMW Z4 E85, E86 (2003 - 2009) BMW Z4 E89 (2009 - 2018) BMW Z4 G29 (2018 on) Mini Hatch R50, R53 (2000 - 2006) Mini Hatch R56 (2006 - 2013) Mini Hatch F55, F56 (2014 on) Mini Cabriolet R52 (2000 - 2006) Mini Cabriolet R57 (2006 - 2013) Mini Cabriolet F57 (2014 on) Mini Clubman R55 (207 - 2014) Mini Clubman F54 (2015 on) Mini Countryman F60 (2017 on) Mini Coupe R58 (2011 - 2015) Mini Roadster R59 (2012 - 2015) Rolls Royce Ghost RR4 (2008 - 2018) Rolls Royce Phantom RR1 (2003 - 2017) Rolls Royce Phantom RR11, RR12 (2017 on) Rolls Royce Wraith RR5 (2012 - 2018) Rolls Royce Dawn RR6 (2015 - 2018) Rolls Royce Cullinan RR31 (2017 on) Toyota Supra MK5 J29 (2019 on) | 80mm Diameter | 51717039760 / 51717123311 / 51718268885 | 51717169981 / 51717065919 / 51717001650 | 51717189259 / 51717164761 | 5055676546524
Road | BMW | 3 Series | F30, F31, F34, F80 (2011 - 2018) | F3* Sedan / Touring / GT |  | PF99-514-125 | PowerAlign Wheel Mounting Guide Pin | 30.437 | 37.1331 | 1 | 1 |  | Available singularly to suit a specific vehicle or as a handy 4-piece workshop kit, our new PowerAlign Wheel Mounting Guide Pins are designed to allow the safer mounting and easy alignment of heavy alloy wheels on most common cars to use lug bolts. The individual pins come supplied in a reusable twist tube and the 4-piece workshop kit is supplied with a steel storage case for pride of place in your toolbox.Simply thread the appropriate pin size into one of the bolt holes on the wheel hub. The wheel can then be lifted and placed on the guide pin, and easily slid into place on the hub; keeping the bolt holes aligned for other bolts to be inserted and tightened.This reduces the awkward and back-straining process of holding the wheel in place with one hand whilst lining up and threading in the first bolt; thus, reducing the risk, hassle, and strain of mounting wheels.Proven using simulated and real-world testing, the new mounting pins usehigh-strength CNC-machined AISI 303 Stainless Steel, some 50% stronger than plated mild steel, to ensure durability and resilience in a workshop environment, and are supplied with colour-coded 3D-printedprotective sleeves for ease of identificationandanodised 2011-T6 aluminium caps to absorb knocks and prevent damage to the wheel, unlike others on the market.Please clickhereto view all sizes available and fora wider-reaching application list in the form of anew user-friendly drop-down search function. |  |  |  |  | 5055676559098
Road | BMW | 3 Series | F30, F31, F34, F80 (2011 - 2018) | F3* Sedan / Touring / GT |  | PFF5-1901 | Front Radius Arm To Chassis Bush | 81.059 | 197.784 | 2 | 2 | 1 | This is a replacement part that in our Black material is 200% stiffer than the original rubber bush to withstand increased loading seen by this position on the car. For a caster offset version please use PFF5-1901G. |  | Bush = 31126855743 / 31 12 6 855 743 | Arm = 31126855741 / 31 12 6 855 741 | Arm = 31126855742 / 31 12 6 855 742 | 5055676536693
Black | BMW | 3 Series | F30, F31, F34, F80 (2011 - 2018) | F3* Sedan / Touring / GT |  | PFF5-1901BLK | Front Radius Arm To Chassis Bush | 81.059 | 197.784 | 2 | 2 | 1 | This is a replacement part that in our Black Series application is over 200% stiffer than the original rubber bush to withstand increased loading seen by this position on the car. For a caster offset version please use PFF5-1901GBLK. |  | Bush = 31126855743 / 31 12 6 855 743 | Arm = 31126855741 / 31 12 6 855 741 | Arm = 31126855742 / 31 12 6 855 742 | 5055676536709
Road | BMW | 3 Series | F30, F31, F34, F80 (2011 - 2018) | F3* Sedan / Touring / GT |  | PFF5-1901G | Front Radius Arm To Chassis Bush Caster Adjustable | 87.549 | 213.6196 | 2 | 2 | 1 | This is a replacement part that in our Black material is 200% stiffer than the original rubber bush to withstand increased loading seen by this position on the car. PFF5-1901G provides +/- 0.75 caster offset that can be adjusted on the car for improved steering feel. Additional caster will also create additional negative camber on turn giving improved tyre contact with the road under heavy cornering. For a non-adjustable version of this bush please use PFF5-1901. |  | Bush = 31126855743 / 31 12 6 855 743 | Arm = 31126855741 / 31 12 6 855 741 | Arm = 31126855742 / 31 12 6 855 742 | 5055676536716
Black | BMW | 3 Series | F30, F31, F34, F80 (2011 - 2018) | F3* Sedan / Touring / GT |  | PFF5-1901GBLK | Front Radius Arm To Chassis Bush Caster Adjustable | 87.549 | 213.6196 | 2 | 2 | 1 | This is a replacement part that in our Black Series application is over 200% stiffer than the original rubber bush to withstand increased loading seen by this position on the car. PFF5-1901GBLK provides +/- 0.75 caster offset that can be adjusted on the car for improved steering feel. Additional caster will also create additional negative camber on turn giving improved tyre contact with the road under heavy cornering. For a non-adjustable version of this bush please use PFF5-1901BLK. |  | Bush = 31126855743 / 31 12 6 855 743 | Arm = 31126855741 / 31 12 6 855 741 | Arm = 31126855742 / 31 12 6 855 742 | 5055676536723
Road | BMW | 3 Series | F30, F31, F34, F80 (2011 - 2018) | F3* Sedan / Touring / GT |  | PFF5-1902 | Front Control Arm To Chassis Bush | 56.397 | 137.6087 | 2 | 2 | 2 | PFF5-1902 is a reinforced replacement part that is 8% stiffer than the original bush to revitalise bush performance and restore steering precision. For a camber offset version of this bush please use PFF5-1902G. |  | Arm = 31126852991 / 31 12 6 852 991 | Arm = 31126852992 / 31 12 6 852 992 |  | 5055676535917
Black | BMW | 3 Series | F30, F31, F34, F80 (2011 - 2018) | F3* Sedan / Touring / GT |  | PFF5-1902BLK | Front Control Arm To Chassis Bush | 56.397 | 137.6087 | 2 | 2 | 2 | PFF5-1902BLK is a reinforced replacement part that is 8% stiffer than the original bush to revitalise bush performance and restore steering precision. For a camber offset version of this bush please use PFF5-1902GBLK. |  | Arm = 31126852991 / 31 12 6 852 991 | Arm = 31126852992 / 31 12 6 852 992 |  | 5055676535924
Road | BMW | 3 Series | F30, F31, F34, F80 (2011 - 2018) | F3* Sedan / Touring / GT |  | PFF5-1902G | Front Control Arm to Chassis Bush - Camber Adjustable | 72.622 | 177.1977 | 2 | 2 | 2 | PFF5-1902G is a reinforced replacement bush that is 8% stiffer than the original bush to revitalise bush performance and restore steering precision and provides +/- 0.5 camber adjustment that can be adjusted on the car. For a non adjustable version of this part please use PFF5-1902. |  | Arm = 31126852991 / 31 12 6 852 991 | Arm = 31126852992 / 31 12 6 852 992 |  | 5055676536075
Black | BMW | 3 Series | F30, F31, F34, F80 (2011 - 2018) | F3* Sedan / Touring / GT |  | PFF5-1902GBLK | Front Control Arm to Chassis Bush - Camber Adjustable | 72.622 | 177.1977 | 2 | 2 | 2 | PFF5-1902GBLK is a reinforced replacement bush that is 8% stiffer than the original bush to revitalise bush performance and restore steering precision and provides +/- 0.5 camber adjustment that can be adjusted on the car. For a non adjustable version of this part please use PFF5-1902BLK. |  | Arm = 31126852991 / 31 12 6 852 991 | Arm = 31126852992 / 31 12 6 852 992 |  | 5055676536082
Road | BMW | 3 Series | F30, F31, F34, F80 (2011 - 2018) | F3* Sedan / Touring / GT |  | PFF5-1903-24 | Front Anti Roll Bar Bush 24mm | 29.205 | 71.2602 | 2 | 2 | 3 | Please check anti roll bar diameter before ordering. | 24mm | 31356792124 |  |  | 5055676541307
Black | BMW | 3 Series | F30, F31, F34, F80 (2011 - 2018) | F3* Sedan / Touring / GT |  | PFF5-1903-24BLK | Front Anti Roll Bar Bush 24mm | 32.131 | 78.3996 | 2 | 2 | 3 | Please check anti roll bar diameter before ordering. | 24mm | 31356792124 |  |  | 5055676541314
Road | BMW | 3 Series | F30, F31, F34, F80 (2011 - 2018) | F3* Sedan / Touring / GT |  | PFF5-1903-25 | Front Anti Roll Bar Bush 25mm | 29.205 | 71.2602 | 2 | 2 | 3 | Please check anti roll bar diameter before ordering. | 25mm | Bar = 31356792119 / 31 35 6 792 119 | Bar = 31356792120 / 31 35 6 792 120 |  | 5055676519368
Black | BMW | 3 Series | F30, F31, F34, F80 (2011 - 2018) | F3* Sedan / Touring / GT |  | PFF5-1903-25BLK | Front Anti Roll Bar Bush 25mm | 32.45 | 79.178 | 2 | 2 | 3 | Please check anti roll bar diameter before ordering. | 25mm | Bar = 31356792119 / 31 35 6 792 119 | Bar = 31356792120 / 31 35 6 792 120 |  | 5055676520098
Road | BMW | 3 Series | F30, F31, F34, F80 (2011 - 2018) | F3* Sedan / Touring / GT |  | PFF5-1903-30 | Front Anti Roll Bar Bush 30mm | 29.205 | 71.2602 | 2 | 2 | 3 | Please check anti roll bar diameter before ordering. | 30mm |  |  |  | 5055676544001
Black | BMW | 3 Series | F30, F31, F34, F80 (2011 - 2018) | F3* Sedan / Touring / GT |  | PFF5-1903-30BLK | Front Anti Roll Bar Bush 30mm | 32.45 | 79.178 | 2 | 2 | 3 | Please check anti roll bar diameter before ordering. | 30mm |  |  |  | 5055676544025
Road | BMW | 3 Series | F30, F31, F34, F80 (2011 - 2018) | F3* Sedan / Touring / GT |  | PFF5-4020 | Engine Mount Insert Kit | 41.47 | 50.5934 | 1 | 1 | 21 | PFF5-4020 and PFF5-4021 Engine Mount Insert Kits are an intermediate alternative to the BMW aluminium inserts and much stiffer full replacement engine mounts available on the aftermarket. Made in our Yellow 70A durometer material, they are designed to fit the voiding of the OE mounts snuggly to restrict engine movement with a minimal increase in NVH, perfect for those with tuned road cars. Their design and flexibility also mean they can be fitted to the vehicle without removing the engine mounts themselves. Reducing engine/transmission movement by way of upgraded inserts has the following benefits: - Sharper throttle response - Improved gear shifting - More direct power transfer - More balanced on/off throttle handling - Prolonged life of the OE mounts. A small increase in NVH, usually at idle, should be expected when stiffening the connecting mount between the engine and chassis. The harder the material used, the greater the NVH transmitted. Fits N54, N55 and B58 engines only. |  | 22116787659 (Left) / 22116855460 (Right) | 22116760330 / 22116773744 |  | 5055676558466
Black | BMW | 3 Series | F30, F31, F34, F80 (2011 - 2018) | F3* Sedan / Touring / GT |  | PFF5-4020BLK | Engine Mount Insert Kit | 46.013 | 56.1359 | 1 | 1 | 21 | PFF5-4020BLK and PFF5-4021BLK Engine Mount Insert Kits are an intermediate alternative to the BMW Motorsport aluminium inserts and much stiffer full replacement engine mounts available on the aftermarket. Made in our Black 95A durometer material, they are designed to fit the voiding of the OE mounts snuggly to restrict engine movement, perfect for those with tuned track cars. Their design and flexibility also mean they can be fitted to the vehicle without removing the engine mounts themselves. Reducing engine/transmission movement by way of upgraded inserts has the following benefits: - Sharper throttle response - Improved gear shifting - More direct power transfer - More balanced on/off throttle handling - Prolonged life of the OE mounts. A small increase in NVH, usually at idle, should be expected when stiffening the connecting mount between the engine and chassis. The harder the material used, the greater the NVH transmitted. Fits N54, N55 and B58 engines only. |  | 22116787659 (Left) / 22116855460 (Right) | 22116760330 / 22116773744 |  | 5055676558497
Road | BMW | 3 Series | F30, F31, F34, F80 (2011 - 2018) | F3* Sedan / Touring / GT |  | PFF5-4631 | Gear Shift Arm Front Bush Oval | 25.245 | 30.7989 | 1 | 1 | 31 | Depending on vehicle application, this part can be 1 or 2 per car. | 26mm Long | 25117507695 |  |  | 5055676544223
Black | BMW | 3 Series | F30, F31, F34, F80 (2011 - 2018) | F3* Sedan / Touring / GT |  | PFF5-4631BLK | Gear Shift Arm Front Bush Oval | 25.245 | 30.7989 | 1 | 1 | 31 | Depending on vehicle application, this part can be 1 or 2 per car. | 26mm Long | 25117507695 |  |  | 5055676544230
Road | BMW | 3 Series | F30, F31, F34, F80 (2011 - 2018) | F3* Sedan / Touring / GT |  | PFF5-4632 | Shifter Arm Rear Bush | 37.576 | 45.8427 | 1 | 1 | 32 | Replaces the soft OE rubber bush that sits at the end of the gear shifter arm on manual transmission equipped vehicles, a part often overlooked when upgrading transmission components. Made in our Yellow 70A durometer material and supplied with a plated steel casing, this new part is designed to eliminate slack in the gear shift and restore precision when changing gear, reinvigorating older cars and restoring the connection between the driver and their driving machine.Pairs brilliantly withPFF5-4630orPFF5-4631Gear Shift Arm Front Bush |  | 25111222015 | 25111221736 |  | 5055676558558
Black | BMW | 3 Series | F30, F31, F34, F80 (2011 - 2018) | F3* Sedan / Touring / GT |  | PFF5-4632BLK | Shifter Arm Rear Bush | 40.821 | 49.8016 | 1 | 1 | 32 | Replaces the soft OE rubber bush that sits at the end of the gear shifter arm on manual transmission equipped vehicles, a part often overlooked when upgrading transmission components. Made in our Black 95A durometer material and supplied with a plated steel casing, this new part is designed to eliminate all slack in the gear shift and restore precision when changing gear, ensuring the driver has precise control over every gear change.Pairs brilliantly with PFF5-4630 or PFF5-4631 Gear Shift Arm Front Bush |  | 25111222015 | 25111221736 |  | 5055676558565
Road | BMW | 3 Series | F30, F31, F34, F80 (2011 - 2018) | F3* Sedan / Touring / GT |  | PFF5-4655 | Transmission Mounting Bush (Fast Road) | 48.609 | 118.606 | 2 | 2 | 55 | Designed with fast road driving in mind to replace the tear-prone soft rubber factory transmission mounts, a common cause of knocking, mis-shifting and over-revving. Fits RWD vehicles only. Made using CNC machined Aluminium Caps with captive securing bolts and a Yellow 70A Durometer polyurethane body, they increase stiffness over OE by 150%, whilst minimising NVH transmission.They are also the perfect accompaniment to our PFF5-4650 Tuneable Engine Mounton E36/E46/E9* models. |  | 22316799331 / 22322282340 | 22316799330 / 22316796617 | 22316875904 / 22312284819 | 5055676546999
Black | BMW | 3 Series | F30, F31, F34, F80 (2011 - 2018) | F3* Sedan / Touring / GT |  | PFF5-4655BLK | Transmission Mounting Bush (Motorsport) | 53.801 | 131.2744 | 2 | 2 | 55 | Designed with motorsports use in mind to replace the tear-prone soft rubber factory transmission mounts, a common cause of knocking, mis-shifting and over-revving. Fits RWD vehicles only. Made using CNC machined Aluminium Caps with captive securing bolts and a Black 95A Durometer polyurethane body, they increase stiffness over OE by 375% for complete control over powertrain movement.They are also the perfect accompaniment to our PFF5-4650 Tuneable Engine Mounton E36/E46/E9* models. |  | 22316799331 / 22322282340 | 22316799330 / 22316796617 | 22316875904 / 22312284819 | 5055676547002
Road | BMW | 3 Series | F30, F31, F34, F80 (2011 - 2018) | F3* Sedan / Touring / GT |  | PFF5-4655P | Transmission Mounting Bush (Track) | 48.609 | 118.606 | 2 | 2 | 55 | Designed with trackdays in mind to replace the tear-prone soft rubber factory transmission mounts, a common cause of knocking, mis-shifting and over-revving. Fits RWD vehicles only. Made using CNC machined Aluminium Caps with captive securing bolts and a Purple 80A Durometer polyurethane body, they increase stiffness over OE by 260% for razor-sharp engine response.They are also the perfect accompaniment to our PFF5-4650Tuneable Engine Mounton E36/E46/E9* models. |  | 22316799331 / 22322282340 | 22316799330 / 22316796617 | 22316875904 / 22312284819 | 5055676558701
Road | BMW | 3 Series | F30, F31, F34, F80 (2011 - 2018) | F3* Sedan / Touring / GT |  | PFF5-470 | Clutch Fork Pivot Pin | 25.894 | 31.5907 | 1 | 1 | 70 | The factory plastic clutch fork pivot pins (and even some aftermarket bronze/brass ones) are known to squeak, wear excessively and even break over time and when used with high-pressure performance clutches. Our CNC-machined 303-grade stainless steel clutch fork pivot pins solves this issue, as a fit and forget part with our lifetime warranty. Fits manual transmissions only. FF5-470 vs. Plastic BMW OEM Clutch Pivot PinPowerflex Stainless Steel Clutch Pin vs. worn-out factory Clutch Pivot Pin |  | 21511223328 / 21 51 1 223 328 |  |  | 5055676560612
Road | BMW | 3 Series | F30, F31, F34, F80 (2011 - 2018) | F3* Sedan / Touring / GT |  | PFR5-1220 | Rear Subframe Front Mounting Bush Anti-Squat (Fast Road) | 85.602 | 208.8689 | 2 | 2 | 19 | PFR5-1220 is a full replacement bush for non-M models to raise the front of the rear subframe by 9mm, providing the same anti-squat characteristic during acceleration as featured on M model vehicles and is made using our Purple 80A durometer material, recommended for heavily tuned road or occasional track cars. For standard subframe alignment, without anti-squat, please use PFR5-420. |  | 33312283382 |  |  | 5055676527356
Black | BMW | 3 Series | F30, F31, F34, F80 (2011 - 2018) | F3* Sedan / Touring / GT |  | PFR5-1220BLK | Rear Subframe Front Mounting Bush Anti-Squat (Track/Msport) | 94.171 | 229.7772 | 2 | 2 | 19 | PFR5-1220BLK is a full replacement bush for non-M models to raise the front of the rear subframe by 9mm, providing the same anti-squat characteristic during acceleration as featured on M model vehicles and is made using our Black 95A durometer material, providing the stiffest link between subframe and chassis, for hard track and motorsport use. For standard subframe alignment, without anti-squat, please use PFR5-420. |  | 33312283382 |  |  | 5055676527363
Road | BMW | 3 Series | F30, F31, F34, F80 (2011 - 2018) | F3* Sedan / Touring / GT |  | PFR5-1913-12 | Rear Anti Roll Bar Bush 12mm | 26.158 | 63.8255 | 2 | 2 | 13 | Please check anti roll bar diameter before ordering. | 12mm | 33356792196 |  |  | 5055676540126
Black | BMW | 3 Series | F30, F31, F34, F80 (2011 - 2018) | F3* Sedan / Touring / GT |  | PFR5-1913-12BLK | Rear Anti Roll Bar Bush 12mm | 29.205 | 71.2602 | 2 | 2 | 13 | Please check anti roll bar diameter before ordering. | 12mm | 33356792196 |  |  | 5055676540133
Road | BMW | 3 Series | F30, F31, F34, F80 (2011 - 2018) | F3* Sedan / Touring / GT |  | PFR5-1913-13 | Rear Anti Roll Bar Bush 13mm | 26.158 | 63.8255 | 2 | 2 | 13 | Please check anti roll bar diameter before ordering. | 13mm | Bush = 33356792197 | Support = 33356792208 |  | 5055676534897
Black | BMW | 3 Series | F30, F31, F34, F80 (2011 - 2018) | F3* Sedan / Touring / GT |  | PFR5-1913-13BLK | Rear Anti Roll Bar Bush 13mm | 29.205 | 71.2602 | 2 | 2 | 13 | Please check anti roll bar diameter before ordering. | 13mm | Bush = 33356792197 | Support = 33356792208 |  | 5055676539557
Road | BMW | 3 Series | F30, F31, F34, F80 (2011 - 2018) | F3* Sedan / Touring / GT |  | PFR5-1913-14 | Rear Anti Roll Bar Bush 14mm | 26.158 | 63.8255 | 2 | 2 | 13 | Please check anti roll bar diameter before ordering. | 14mm | 33556853475 |  |  | 5055676543806
Black | BMW | 3 Series | F30, F31, F34, F80 (2011 - 2018) | F3* Sedan / Touring / GT |  | PFR5-1913-14BLK | Rear Anti Roll Bar Bush 14mm | 28.754 | 70.1598 | 2 | 2 | 13 | Please check anti roll bar diameter before ordering. | 14mm | 33556853475 |  |  | 5055676543813
Road | BMW | 3 Series | F30, F31, F34, F80 (2011 - 2018) | F3* Sedan / Touring / GT |  | PFR5-1913-15 | Rear Anti Roll Bar Bush 15mm | 26.158 | 63.8255 | 2 | 2 | 13 | Please check anti roll bar diameter before ordering. | 15mm | 33556853476 | 33506792199 |  | 5055676543820
Black | BMW | 3 Series | F30, F31, F34, F80 (2011 - 2018) | F3* Sedan / Touring / GT |  | PFR5-1913-15BLK | Rear Anti Roll Bar Bush 15mm | 28.754 | 70.1598 | 2 | 2 | 13 | Please check anti roll bar diameter before ordering. | 15mm | 33556853476 | 33506792199 |  | 5055676543837
Road | BMW | 3 Series | F30, F31, F34, F80 (2011 - 2018) | F3* Sedan / Touring / GT |  | PFR5-1913-22 | Rear Anti Roll Bar Bush 22mm | 26.158 | 63.8255 | 2 | 2 | 13 | Please check anti roll bar diameter before ordering. | 22mm |  |  |  | 5055676544049
Black | BMW | 3 Series | F30, F31, F34, F80 (2011 - 2018) | F3* Sedan / Touring / GT |  | PFR5-1913-22BLK | Rear Anti Roll Bar Bush 22mm | 28.754 | 70.1598 | 2 | 2 | 13 | Please check anti roll bar diameter before ordering. | 22mm |  |  |  | 5055676544056
Road | BMW | 3 Series | F30, F31, F34, F80 (2011 - 2018) | F3* Sedan / Touring / GT |  | PFR5-1920 | Rear Subframe Front Bush Insert | 34.98 | 85.3512 | 2 | 2 | 19 | This is an insert that fits into voids in the original bush to reduce subframe movement. |  | 33316792509 |  |  | 5055676540775
Black | BMW | 3 Series | F30, F31, F34, F80 (2011 - 2018) | F3* Sedan / Touring / GT |  | PFR5-1920BLK | Rear Subframe Front Bush Insert | 38.489 | 93.9132 | 2 | 2 | 19 | This is an insert that fits into voids in the original bush to reduce subframe movement. |  | 33316792509 |  |  | 5055676540782
Road | BMW | 3 Series | F30, F31, F34, F80 (2011 - 2018) | F3* Sedan / Touring / GT |  | PFR5-1921 | Rear Subframe Rear Bush Insert | 34.98 | 85.3512 | 2 | 2 | 20 | This is an insert that fits into voids in the original bush to reduce subframe movement. |  | 33316792510 | 33316792511 |  | 5055676540799
Black | BMW | 3 Series | F30, F31, F34, F80 (2011 - 2018) | F3* Sedan / Touring / GT |  | PFR5-1921BLK | Rear Subframe Rear Bush Insert | 38.489 | 93.9132 | 2 | 2 | 20 | This is an insert that fits into voids in the original bush to reduce subframe movement. |  | 33316792510 | 33316792511 |  | 5055676540805
Road | BMW | 3 Series | F30, F31, F34, F80 (2011 - 2018) | F3* Sedan / Touring / GT |  | PFR5-1927 | Rear Diff Front Bush Insert | 29.788 | 72.6827 | 2 | 2 | 27 | This is a polyurethane insert that fits into and fills the voids in original bush to stabilise the diff under acceleration. |  | 33316792513 |  |  | 5055676537812
Black | BMW | 3 Series | F30, F31, F34, F80 (2011 - 2018) | F3* Sedan / Touring / GT |  | PFR5-1927BLK | Rear Diff Front Bush Insert | 32.78 | 79.9832 | 2 | 2 | 27 | This is a polyurethane insert that fits into and fills the voids in original bush to stabilise the diff under acceleration. |  | 33316792513 |  |  | 5055676537829
Road | BMW | 3 Series | F30, F31, F34, F80 (2011 - 2018) | F3* Sedan / Touring / GT |  | PFR5-420 | Rear Subframe Front Mounting Bush (Road) | 84.304 | 205.7018 | 2 | 2 | 19 | PFR5-420 is a full replacement bush and replicates the geometry of the original bush. PFF5-420 is made using our Yellow 70A material and recommended for standard or mildly tuned road cars. For inserts that fit into the OE bush use PFR5-419 for 33316758259 or PFR5-1920 for 33316792509. |  | 33316758259 | 33316792509 |  | 5055676512130
Black | BMW | 3 Series | F30, F31, F34, F80 (2011 - 2018) | F3* Sedan / Touring / GT |  | PFR5-420BLK | Rear Subframe Front Mounting Bush (Track/Msport) | 92.741 | 226.288 | 2 | 2 | 19 | PFR5-420 is a full replacement bush and replicates the geometry of the original bush. PFF5-420 is made using our Black 95A durometer material, providing the stiffest link between subframe and chassis, for hard track and motorsport use. For inserts that fit into the OE bush use PFR5-419 for 33316758259 or PFR5-1920 for 33316792509. |  | 33316758259 | 33316792509 |  | 5055676518316
Road | BMW | 3 Series | F30, F31, F34, F80 (2011 - 2018) | F3* Sedan / Touring / GT |  | PFR5-422 | Rear Subframe Rear Mounting Bush (Road) | 71.324 | 174.0306 | 2 | 2 | 20 | PFR5-422 is a full replacement bush and is made using our Yellow 70A durometer material, recommended for standard or mildly tuned road cars. For inserts that fit into the OE bush use PFR5-421 for 33316758260 or PFR5-1921 for 33316792510. |  | 33316758260 | 33316792510 | 33312283383 | 5055676512147
Black | BMW | 3 Series | F30, F31, F34, F80 (2011 - 2018) | F3* Sedan / Touring / GT |  | PFR5-422BLK | Rear Subframe Rear Mounting Bush (Track/Msport) | 81.708 | 199.3675 | 2 | 2 | 20 | PFR5-422BLK is a full replacement bush and is made using our Black 95A durometer material, providing the stiffest link between subframe and chassis, for hard track and motorsport use. For inserts that fit into the OE bush use PFR5-421 for 33316758260 or PFR5-1921 for 33316792510. |  | 33316758260 | 33316792510 | 33312283383 | 5055676518699
Road | BMW | 3 Series | F30, F31, F34, F80 (2011 - 2018) | F3* Sedan / Touring / GT |  | PFR5-422P | Rear Subframe Rear Mounting Bush (Fast Road) | 78.463 | 191.4497 | 2 | 2 | 20 | PFR5-422P is a full replacement bush and is made using our Purple 80A durometer material, recommended for more heavily tuned road or occasional track cars. For inserts that fit into the OE bush use PFR5-421 for 33316758260 or PFR5-1921 for 33316792510. |  | 33316758260 | 33316792510 | 33312283383 | 5055676525222
Road | BMW | 3 Series | F30, F31, F34, F80 (2011 - 2018) | F3* Sedan / Touring / GT |  | PFR5-426 | Rear Diff Rear Mounting Bush | 49.258 | 60.0948 | 1 | 1 | 26 |  |  | 33316769376 / 33176770866 | 33316792514 / 33316880637 |  | 5055676512086
Black | BMW | 3 Series | F30, F31, F34, F80 (2011 - 2018) | F3* Sedan / Touring / GT |  | PFR5-426BLK | Rear Diff Rear Mounting Bush | 54.197 | 66.1203 | 1 | 1 | 26 |  |  | 33316769376 / 33176770866 | 33316792514 / 33316880637 |  | 5055676518330
Road | BMW | 3 Series | F30, F31, F34, F80 (2011 - 2018) | F3* Sedan / Touring / GT |  | PFR5-427 | Ride Height Adjuster Shim | 29.788 | 36.3414 | 1 | 1 |  | PFR5-427 is a solution for uneven ride-height issues found on RHD vehicles. It replaces the 5.7mm OE adjuster shim increasing the shim height to 11.4mm, thus leveling the vehicle out. It can also be used on both sides of the vehicle for an overall increase to the rear ride-height. | 11.4mm | 33536769473 |  |  | 5055676534088
Black | BMW | 3 Series | F30, F31, F34, F80 (2011 - 2018) | F3* Sedan / Touring / GT |  | PFR5-427BLK | Ride Height Adjuster Shim | 29.788 | 36.3414 | 1 | 1 |  | PFR5-427 is a solution for uneven ride-height issues found on RHD vehicles. It replaces the 5.7mm OE adjuster shim increasing the shim height to 11.4mm, thus leveling the vehicle out. It can also be used on both sides of the vehicle for an overall increase to the rear ride-height. |  | 33536769473 |  |  | 5055676534095
Road | BMW | 3 Series | F30, F31, F34, F80 (2011 - 2018) | F3* Sedan / Touring xDrive |  | EXH032 | Universal Exhaust Mount | 15.51 | 18.9222 | 1 | 1 |  |  |  | 18 30 7 616 850 / 18307616850 |  |  | 5055676550668
Road | BMW | 3 Series | F30, F31, F34, F80 (2011 - 2018) | F3* Sedan / Touring xDrive |  | PF5-4660 | Jack Pad Adaptor | 22.649 | 27.6318 | 1 | 1 |  | PF5-4660 is a polyurethane jack pad to fit into the plastic lifting points found on most modern BMW and related vehicles and is designed to help lift stability and location, whilst protecting the underside of your vehicle. Fits the following vehicles: BMW 1 Series E81, E87, E88 (2004 - 2013) BMW 1 M E82 (2010 - 2012) BMW 1 Series F20, F21 (2011 - 2019) BMW 1 Series F40 (2018 on) BMW 1 Series F52 (2017 on) BMW 2 Series F22, F23 (2013 - 2020) BMW 2 Series Gran Coupe F44 (2019 on) BMW 2 Series Active Tourer F45, F46 (2014 - 2019) BMW M2 F87 (2015 on) BMW 3 Series E46 (1999 - 2006) BMW 3 Series E90, E91, E92, E93 (2005 - 2013) BMW 3 Series F30, F31, F34 (2011 - 2018) BMW M3 F80 (2011 - 2018) BMW 3 Series G20, G21, G28 (2018 on) BMW M3 G80 (2018 on) BMW 4 Series F32, F33, F36 (2013 - 2021) BMW M4 F82, F83 (2013 - 2021) BMW 4 Series G22, G23 (2020 on) BMW M4 G82, G83 (2020 on) BMW 5 Series E39 (1996 - 2004) BMW 5 Series E60, E61 (2003 - 2010) BMW 5 Series Gran Turismo F07 (2009 - 2016) BMW 5 Series F10, F11 (2010 - 2016) BMW 5 Series G30, G31 (2016 on) BMW M5 F90 (2017 on) BMW 6 Series E63, E64 (2003 - 2010) BMW 6 Series F06, F12, F13 (2011 - 2018) BMW 6 Series Gran Turismo G32 (2017 on) BMW 7 Series E38 (1994 - 2002) BMW 7 Series E65, E66, E67 (2001 - 2008) BMW 7 Series F01, F02, F03, F04 (2007 - 2016) BMW 7 Series G11, G12 (2015 on) BMW M8 F91, F92, F93 (2019 on) BMW 8 Series G14, G15, G16 (2018 on) BMW X1 E84 (2008 - 2015) BMW X1 F48 (2016 on) BMW X2 F39 (2017 on) BMW X3 E83 (2003 - 2010) BMW X3 F25 (2009 - 2017) BMW X3 F97, G01 (2017 on) BMW iX3 G08 (2020 on) BMW X4 F26 (2013 - 2018) BMW X4 F98, G02 (2018 on) BMW X5 E53 (1999 - 2006) BMW X5 E70 (2006 - 2013) BMW X5 F15, F85 (2013 - 2019) BMW X5 F95, G05 (2018 on) BMW X6 E71, E72 (2007 - 2014) BMW X6 F16, F86 (2015 - 2019) BMW X6 F96, G06 (2019 on) BMW X7 G07 (2018 on) BMW Z4 E85, E86 (2003 - 2009) BMW Z4 E89 (2009 - 2018) BMW Z4 G29 (2018 on) Mini Hatch R50, R53 (2000 - 2006) Mini Hatch R56 (2006 - 2013) Mini Hatch F55, F56 (2014 on) Mini Cabriolet R52 (2000 - 2006) Mini Cabriolet R57 (2006 - 2013) Mini Cabriolet F57 (2014 on) Mini Clubman R55 (207 - 2014) Mini Clubman F54 (2015 on) Mini Countryman F60 (2017 on) Mini Coupe R58 (2011 - 2015) Mini Roadster R59 (2012 - 2015) Rolls Royce Ghost RR4 (2008 - 2018) Rolls Royce Phantom RR1 (2003 - 2017) Rolls Royce Phantom RR11, RR12 (2017 on) Rolls Royce Wraith RR5 (2012 - 2018) Rolls Royce Dawn RR6 (2015 - 2018) Rolls Royce Cullinan RR31 (2017 on) Toyota Supra MK5 J29 (2019 on) | 80mm Diameter | 51717039760 / 51717123311 / 51718268885 | 51717169981 / 51717065919 / 51717001650 | 51717189259 / 51717164761 | 5055676546524
Road | BMW | 3 Series | F30, F31, F34, F80 (2011 - 2018) | F3* Sedan / Touring xDrive |  | PF99-514-125 | PowerAlign Wheel Mounting Guide Pin | 30.437 | 37.1331 | 1 | 1 |  | Available singularly to suit a specific vehicle or as a handy 4-piece workshop kit, our new PowerAlign Wheel Mounting Guide Pins are designed to allow the safer mounting and easy alignment of heavy alloy wheels on most common cars to use lug bolts. The individual pins come supplied in a reusable twist tube and the 4-piece workshop kit is supplied with a steel storage case for pride of place in your toolbox.Simply thread the appropriate pin size into one of the bolt holes on the wheel hub. The wheel can then be lifted and placed on the guide pin, and easily slid into place on the hub; keeping the bolt holes aligned for other bolts to be inserted and tightened.This reduces the awkward and back-straining process of holding the wheel in place with one hand whilst lining up and threading in the first bolt; thus, reducing the risk, hassle, and strain of mounting wheels.Proven using simulated and real-world testing, the new mounting pins usehigh-strength CNC-machined AISI 303 Stainless Steel, some 50% stronger than plated mild steel, to ensure durability and resilience in a workshop environment, and are supplied with colour-coded 3D-printedprotective sleeves for ease of identificationandanodised 2011-T6 aluminium caps to absorb knocks and prevent damage to the wheel, unlike others on the market.Please clickhereto view all sizes available and fora wider-reaching application list in the form of anew user-friendly drop-down search function. |  |  |  |  | 5055676559098
Road | BMW | 3 Series | F30, F31, F34, F80 (2011 - 2018) | F3* Sedan / Touring xDrive |  | PFF5-1903-22.5 | Front Anti Roll Bar Bush 22.5mm | 29.205 | 71.2602 | 2 | 2 | 3 | Please check anti roll bar diameter before ordering. | 22.5mm | Bar = 31356792131 | Support = 31306792207 |  | 5055676535696
Black | BMW | 3 Series | F30, F31, F34, F80 (2011 - 2018) | F3* Sedan / Touring xDrive |  | PFF5-1903-22.5BLK | Front Anti Roll Bar Bush 22.5mm | 32.45 | 79.178 | 2 | 2 | 3 | Please check anti roll bar diameter before ordering. | 22.5mm | Bar = 31356792131 | Support = 31306792207 |  | 5055676535702
Road | BMW | 3 Series | F30, F31, F34, F80 (2011 - 2018) | F3* Sedan / Touring xDrive |  | PFF5-1903-23.6 | Front Anti Roll Bar Bush 23.6mm | 29.205 | 71.2602 | 2 | 2 | 3 | Please check anti roll bar diameter before ordering. | 23.6mm | 31356792138 | Bar = 31356792144 | Support = 31306792207 | 5055676542458
Black | BMW | 3 Series | F30, F31, F34, F80 (2011 - 2018) | F3* Sedan / Touring xDrive |  | PFF5-1903-23.6BLK | Front Anti Roll Bar Bush 23.6mm | 32.131 | 78.3996 | 2 | 2 | 3 | Please check anti roll bar diameter before ordering. | 23.6mm | 31356792138 | Bar = 31356792144 | Support = 31306792207 | 5055676542465
Road | BMW | 3 Series | F30, F31, F34, F80 (2011 - 2018) | F3* Sedan / Touring xDrive |  | PFF5-4020 | Engine Mount Insert Kit | 41.47 | 50.5934 | 1 | 1 | 21 | PFF5-4020 and PFF5-4021 Engine Mount Insert Kits are an intermediate alternative to the BMW aluminium inserts and much stiffer full replacement engine mounts available on the aftermarket. Made in our Yellow 70A durometer material, they are designed to fit the voiding of the OE mounts snuggly to restrict engine movement with a minimal increase in NVH, perfect for those with tuned road cars. Their design and flexibility also mean they can be fitted to the vehicle without removing the engine mounts themselves. Reducing engine/transmission movement by way of upgraded inserts has the following benefits: - Sharper throttle response - Improved gear shifting - More direct power transfer - More balanced on/off throttle handling - Prolonged life of the OE mounts. A small increase in NVH, usually at idle, should be expected when stiffening the connecting mount between the engine and chassis. The harder the material used, the greater the NVH transmitted. Fits N54, N55 and B58 engines only. |  | 22116787659 (Left) / 22116855460 (Right) | 22116760330 / 22116773744 |  | 5055676558466
Black | BMW | 3 Series | F30, F31, F34, F80 (2011 - 2018) | F3* Sedan / Touring xDrive |  | PFF5-4020BLK | Engine Mount Insert Kit | 46.013 | 56.1359 | 1 | 1 | 21 | PFF5-4020BLK and PFF5-4021BLK Engine Mount Insert Kits are an intermediate alternative to the BMW Motorsport aluminium inserts and much stiffer full replacement engine mounts available on the aftermarket. Made in our Black 95A durometer material, they are designed to fit the voiding of the OE mounts snuggly to restrict engine movement, perfect for those with tuned track cars. Their design and flexibility also mean they can be fitted to the vehicle without removing the engine mounts themselves. Reducing engine/transmission movement by way of upgraded inserts has the following benefits: - Sharper throttle response - Improved gear shifting - More direct power transfer - More balanced on/off throttle handling - Prolonged life of the OE mounts. A small increase in NVH, usually at idle, should be expected when stiffening the connecting mount between the engine and chassis. The harder the material used, the greater the NVH transmitted. Fits N54, N55 and B58 engines only. |  | 22116787659 (Left) / 22116855460 (Right) | 22116760330 / 22116773744 |  | 5055676558497
Road | BMW | 3 Series | F30, F31, F34, F80 (2011 - 2018) | F3* Sedan / Touring xDrive |  | PFF5-4101 | Front Radius Arm To Chassis Bush | 90.794 | 221.5374 | 2 | 2 | 1 | PFF5-4101 has an offset bore machined into the sleeve to match the caster offset of the original bush. It also features on-car adjustment for further tuning and alignment. |  | Bush = 31126854729 / 31 12 6 854 729 | Arm = 31126854723 / 31 12 6 854 724 | Arm = 31126854724 / 31 12 6 854 724 | 5055676540980
Black | BMW | 3 Series | F30, F31, F34, F80 (2011 - 2018) | F3* Sedan / Touring xDrive |  | PFF5-4101BLK | Front Radius Arm To Chassis Bush | 90.794 | 221.5374 | 2 | 2 | 1 | PFF5-4101 has an offset bore machined into the sleeve to match the caster offset of the original bush. It also features on-car adjustment for further tuning and alignment. |  | Bush = 31126854729 / 31 12 6 854 729 | Arm = 31126854723 / 31 12 6 854 723 | Arm = 31126854724 / 31 12 6 854 724 | 5055676540997
Road | BMW | 3 Series | F30, F31, F34, F80 (2011 - 2018) | F3* Sedan / Touring xDrive |  | PFF5-4102 | Front Control Arm To Chassis Bush | 46.013 | 112.2717 | 2 | 2 | 2 | PFF5-4102 is a reinforced replacement part that is 8% stiffer than the original bush to revitalise bush performance and restore steering precision. |  | Bush = 31 10 6 786 959 | Arm = 31 12 6 854 727 / 31 12 6 854 728 |  | 5055676541000
Black | BMW | 3 Series | F30, F31, F34, F80 (2011 - 2018) | F3* Sedan / Touring xDrive |  | PFF5-4102BLK | Front Control Arm To Chassis Bush | 46.013 | 112.2717 | 2 | 2 | 2 | PFF5-4102BLK is a reinforced replacement part that is 8% stiffer than the original bush to revitalise bush performance and restore steering precision. |  | Bush = 31 10 6 786 959 | Arm = 31 12 6 854 727 / 31 12 6 854 728 |  | 5055676541017
Road | BMW | 3 Series | F30, F31, F34, F80 (2011 - 2018) | F3* Sedan / Touring xDrive |  | PFF5-4631 | Gear Shift Arm Front Bush Oval | 25.245 | 30.7989 | 1 | 1 | 31 | Depending on vehicle application, this part can be 1 or 2 per car. | 26mm Long | 25117507695 |  |  | 5055676544223
Black | BMW | 3 Series | F30, F31, F34, F80 (2011 - 2018) | F3* Sedan / Touring xDrive |  | PFF5-4631BLK | Gear Shift Arm Front Bush Oval | 25.245 | 30.7989 | 1 | 1 | 31 | Depending on vehicle application, this part can be 1 or 2 per car. | 26mm Long | 25117507695 |  |  | 5055676544230
Road | BMW | 3 Series | F30, F31, F34, F80 (2011 - 2018) | F3* Sedan / Touring xDrive |  | PFF5-4632 | Shifter Arm Rear Bush | 37.576 | 45.8427 | 1 | 1 | 32 | Replaces the soft OE rubber bush that sits at the end of the gear shifter arm on manual transmission equipped vehicles, a part often overlooked when upgrading transmission components. Made in our Yellow 70A durometer material and supplied with a plated steel casing, this new part is designed to eliminate slack in the gear shift and restore precision when changing gear, reinvigorating older cars and restoring the connection between the driver and their driving machine.Pairs brilliantly withPFF5-4630orPFF5-4631Gear Shift Arm Front Bush |  | 25111222015 | 25111221736 |  | 5055676558558
Black | BMW | 3 Series | F30, F31, F34, F80 (2011 - 2018) | F3* Sedan / Touring xDrive |  | PFF5-4632BLK | Shifter Arm Rear Bush | 40.821 | 49.8016 | 1 | 1 | 32 | Replaces the soft OE rubber bush that sits at the end of the gear shifter arm on manual transmission equipped vehicles, a part often overlooked when upgrading transmission components. Made in our Black 95A durometer material and supplied with a plated steel casing, this new part is designed to eliminate all slack in the gear shift and restore precision when changing gear, ensuring the driver has precise control over every gear change.Pairs brilliantly with PFF5-4630 or PFF5-4631 Gear Shift Arm Front Bush |  | 25111222015 | 25111221736 |  | 5055676558565
Road | BMW | 3 Series | F30, F31, F34, F80 (2011 - 2018) | F3* Sedan / Touring xDrive |  | PFF5-470 | Clutch Fork Pivot Pin | 25.894 | 31.5907 | 1 | 1 | 70 | The factory plastic clutch fork pivot pins (and even some aftermarket bronze/brass ones) are known to squeak, wear excessively and even break over time and when used with high-pressure performance clutches. Our CNC-machined 303-grade stainless steel clutch fork pivot pins solves this issue, as a fit and forget part with our lifetime warranty. Fits manual transmissions only. FF5-470 vs. Plastic BMW OEM Clutch Pivot PinPowerflex Stainless Steel Clutch Pin vs. worn-out factory Clutch Pivot Pin |  | 21511223328 / 21 51 1 223 328 |  |  | 5055676560612
Road | BMW | 3 Series | F30, F31, F34, F80 (2011 - 2018) | F3* Sedan / Touring xDrive |  | PFR5-1220 | Rear Subframe Front Mounting Bush Anti-Squat (Fast Road) | 85.602 | 208.8689 | 2 | 2 | 19 | PFR5-1220 is a full replacement bush for non-M models to raise the front of the rear subframe by 9mm, providing the same anti-squat characteristic during acceleration as featured on M model vehicles and is made using our Purple 80A durometer material, recommended for heavily tuned road or occasional track cars. For standard subframe alignment, without anti-squat, please use PFR5-420. |  | 33312283382 |  |  | 5055676527356
Black | BMW | 3 Series | F30, F31, F34, F80 (2011 - 2018) | F3* Sedan / Touring xDrive |  | PFR5-1220BLK | Rear Subframe Front Mounting Bush Anti-Squat (Track/Msport) | 94.171 | 229.7772 | 2 | 2 | 19 | PFR5-1220BLK is a full replacement bush for non-M models to raise the front of the rear subframe by 9mm, providing the same anti-squat characteristic during acceleration as featured on M model vehicles and is made using our Black 95A durometer material, providing the stiffest link between subframe and chassis, for hard track and motorsport use. For standard subframe alignment, without anti-squat, please use PFR5-420. |  | 33312283382 |  |  | 5055676527363
Road | BMW | 3 Series | F30, F31, F34, F80 (2011 - 2018) | F3* Sedan / Touring xDrive |  | PFR5-1913-12 | Rear Anti Roll Bar Bush 12mm | 26.158 | 63.8255 | 2 | 2 | 13 | Please check anti roll bar diameter before ordering. | 12mm | 33356792196 |  |  | 5055676540126
Black | BMW | 3 Series | F30, F31, F34, F80 (2011 - 2018) | F3* Sedan / Touring xDrive |  | PFR5-1913-12BLK | Rear Anti Roll Bar Bush 12mm | 29.205 | 71.2602 | 2 | 2 | 13 | Please check anti roll bar diameter before ordering. | 12mm | 33356792196 |  |  | 5055676540133
Road | BMW | 3 Series | F30, F31, F34, F80 (2011 - 2018) | F3* Sedan / Touring xDrive |  | PFR5-1913-13 | Rear Anti Roll Bar Bush 13mm | 26.158 | 63.8255 | 2 | 2 | 13 | Please check anti roll bar diameter before ordering. | 13mm | Bush = 33356792197 | Support = 33356792208 |  | 5055676534897
Black | BMW | 3 Series | F30, F31, F34, F80 (2011 - 2018) | F3* Sedan / Touring xDrive |  | PFR5-1913-13BLK | Rear Anti Roll Bar Bush 13mm | 29.205 | 71.2602 | 2 | 2 | 13 | Please check anti roll bar diameter before ordering. | 13mm | Bush = 33356792197 | Support = 33356792208 |  | 5055676539557
Road | BMW | 3 Series | F30, F31, F34, F80 (2011 - 2018) | F3* Sedan / Touring xDrive |  | PFR5-1913-15 | Rear Anti Roll Bar Bush 15mm | 26.158 | 63.8255 | 2 | 2 | 13 | Please check anti roll bar diameter before ordering. | 15mm | 33556853476 | 33506792199 |  | 5055676543820
Black | BMW | 3 Series | F30, F31, F34, F80 (2011 - 2018) | F3* Sedan / Touring xDrive |  | PFR5-1913-15BLK | Rear Anti Roll Bar Bush 15mm | 28.754 | 70.1598 | 2 | 2 | 13 | Please check anti roll bar diameter before ordering. | 15mm | 33556853476 | 33506792199 |  | 5055676543837
Road | BMW | 3 Series | F30, F31, F34, F80 (2011 - 2018) | F3* Sedan / Touring xDrive |  | PFR5-1913-22 | Rear Anti Roll Bar Bush 22mm | 26.158 | 63.8255 | 2 | 2 | 13 | Please check anti roll bar diameter before ordering. | 22mm |  |  |  | 5055676544049
Black | BMW | 3 Series | F30, F31, F34, F80 (2011 - 2018) | F3* Sedan / Touring xDrive |  | PFR5-1913-22BLK | Rear Anti Roll Bar Bush 22mm | 28.754 | 70.1598 | 2 | 2 | 13 | Please check anti roll bar diameter before ordering. | 22mm |  |  |  | 5055676544056
Road | BMW | 3 Series | F30, F31, F34, F80 (2011 - 2018) | F3* Sedan / Touring xDrive |  | PFR5-1920 | Rear Subframe Front Bush Insert | 34.98 | 85.3512 | 2 | 2 | 19 | This is an insert that fits into voids in the original bush to reduce subframe movement. |  | 33316792509 |  |  | 5055676540775
Black | BMW | 3 Series | F30, F31, F34, F80 (2011 - 2018) | F3* Sedan / Touring xDrive |  | PFR5-1920BLK | Rear Subframe Front Bush Insert | 38.489 | 93.9132 | 2 | 2 | 19 | This is an insert that fits into voids in the original bush to reduce subframe movement. |  | 33316792509 |  |  | 5055676540782
Road | BMW | 3 Series | F30, F31, F34, F80 (2011 - 2018) | F3* Sedan / Touring xDrive |  | PFR5-1921 | Rear Subframe Rear Bush Insert | 34.98 | 85.3512 | 2 | 2 | 20 | This is an insert that fits into voids in the original bush to reduce subframe movement. |  | 33316792510 | 33316792511 |  | 5055676540799
Black | BMW | 3 Series | F30, F31, F34, F80 (2011 - 2018) | F3* Sedan / Touring xDrive |  | PFR5-1921BLK | Rear Subframe Rear Bush Insert | 38.489 | 93.9132 | 2 | 2 | 20 | This is an insert that fits into voids in the original bush to reduce subframe movement. |  | 33316792510 | 33316792511 |  | 5055676540805
Road | BMW | 3 Series | F30, F31, F34, F80 (2011 - 2018) | F3* Sedan / Touring xDrive |  | PFR5-1927 | Rear Diff Front Bush Insert | 29.788 | 72.6827 | 2 | 2 | 27 | This is a polyurethane insert that fits into and fills the voids in original bush to stabilise the diff under acceleration. |  | 33316792513 |  |  | 5055676537812
Black | BMW | 3 Series | F30, F31, F34, F80 (2011 - 2018) | F3* Sedan / Touring xDrive |  | PFR5-1927BLK | Rear Diff Front Bush Insert | 32.78 | 79.9832 | 2 | 2 | 27 | This is a polyurethane insert that fits into and fills the voids in original bush to stabilise the diff under acceleration. |  | 33316792513 |  |  | 5055676537829
Road | BMW | 3 Series | F30, F31, F34, F80 (2011 - 2018) | F3* Sedan / Touring xDrive |  | PFR5-420 | Rear Subframe Front Mounting Bush (Road) | 84.304 | 205.7018 | 2 | 2 | 19 | PFR5-420 is a full replacement bush and replicates the geometry of the original bush. PFF5-420 is made using our Yellow 70A material and recommended for standard or mildly tuned road cars. For inserts that fit into the OE bush use PFR5-419 for 33316758259 or PFR5-1920 for 33316792509. |  | 33316758259 | 33316792509 |  | 5055676512130
Black | BMW | 3 Series | F30, F31, F34, F80 (2011 - 2018) | F3* Sedan / Touring xDrive |  | PFR5-420BLK | Rear Subframe Front Mounting Bush (Track/Msport) | 92.741 | 226.288 | 2 | 2 | 19 | PFR5-420 is a full replacement bush and replicates the geometry of the original bush. PFF5-420 is made using our Black 95A durometer material, providing the stiffest link between subframe and chassis, for hard track and motorsport use. For inserts that fit into the OE bush use PFR5-419 for 33316758259 or PFR5-1920 for 33316792509. |  | 33316758259 | 33316792509 |  | 5055676518316
Road | BMW | 3 Series | F30, F31, F34, F80 (2011 - 2018) | F3* Sedan / Touring xDrive |  | PFR5-422 | Rear Subframe Rear Mounting Bush (Road) | 71.324 | 174.0306 | 2 | 2 | 20 | PFR5-422 is a full replacement bush and is made using our Yellow 70A durometer material, recommended for standard or mildly tuned road cars. For inserts that fit into the OE bush use PFR5-421 for 33316758260 or PFR5-1921 for 33316792510. |  | 33316758260 | 33316792510 | 33312283383 | 5055676512147
Black | BMW | 3 Series | F30, F31, F34, F80 (2011 - 2018) | F3* Sedan / Touring xDrive |  | PFR5-422BLK | Rear Subframe Rear Mounting Bush (Track/Msport) | 81.708 | 199.3675 | 2 | 2 | 20 | PFR5-422BLK is a full replacement bush and is made using our Black 95A durometer material, providing the stiffest link between subframe and chassis, for hard track and motorsport use. For inserts that fit into the OE bush use PFR5-421 for 33316758260 or PFR5-1921 for 33316792510. |  | 33316758260 | 33316792510 | 33312283383 | 5055676518699
Road | BMW | 3 Series | F30, F31, F34, F80 (2011 - 2018) | F3* Sedan / Touring xDrive |  | PFR5-422P | Rear Subframe Rear Mounting Bush (Fast Road) | 78.463 | 191.4497 | 2 | 2 | 20 | PFR5-422P is a full replacement bush and is made using our Purple 80A durometer material, recommended for more heavily tuned road or occasional track cars. For inserts that fit into the OE bush use PFR5-421 for 33316758260 or PFR5-1921 for 33316792510. |  | 33316758260 | 33316792510 | 33312283383 | 5055676525222
Road | BMW | 3 Series | F30, F31, F34, F80 (2011 - 2018) | F3* Sedan / Touring xDrive |  | PFR5-426 | Rear Diff Rear Mounting Bush | 49.258 | 60.0948 | 1 | 1 | 26 |  |  | 33316769376 / 33176770866 | 33316792514 / 33316880637 |  | 5055676512086
Black | BMW | 3 Series | F30, F31, F34, F80 (2011 - 2018) | F3* Sedan / Touring xDrive |  | PFR5-426BLK | Rear Diff Rear Mounting Bush | 54.197 | 66.1203 | 1 | 1 | 26 |  |  | 33316769376 / 33176770866 | 33316792514 / 33316880637 |  | 5055676518330
Road | BMW | 3 Series | F30, F31, F34, F80 (2011 - 2018) | F34 GT xDrive (2013 - 2020) |  | EXH032 | Universal Exhaust Mount | 15.51 | 18.9222 | 1 | 1 |  |  |  | 18 30 7 616 850 / 18307616850 |  |  | 5055676550668
Road | BMW | 3 Series | F30, F31, F34, F80 (2011 - 2018) | F34 GT xDrive (2013 - 2020) |  | PF5-4660 | Jack Pad Adaptor | 22.649 | 27.6318 | 1 | 1 |  | PF5-4660 is a polyurethane jack pad to fit into the plastic lifting points found on most modern BMW and related vehicles and is designed to help lift stability and location, whilst protecting the underside of your vehicle. Fits the following vehicles: BMW 1 Series E81, E87, E88 (2004 - 2013) BMW 1 M E82 (2010 - 2012) BMW 1 Series F20, F21 (2011 - 2019) BMW 1 Series F40 (2018 on) BMW 1 Series F52 (2017 on) BMW 2 Series F22, F23 (2013 - 2020) BMW 2 Series Gran Coupe F44 (2019 on) BMW 2 Series Active Tourer F45, F46 (2014 - 2019) BMW M2 F87 (2015 on) BMW 3 Series E46 (1999 - 2006) BMW 3 Series E90, E91, E92, E93 (2005 - 2013) BMW 3 Series F30, F31, F34 (2011 - 2018) BMW M3 F80 (2011 - 2018) BMW 3 Series G20, G21, G28 (2018 on) BMW M3 G80 (2018 on) BMW 4 Series F32, F33, F36 (2013 - 2021) BMW M4 F82, F83 (2013 - 2021) BMW 4 Series G22, G23 (2020 on) BMW M4 G82, G83 (2020 on) BMW 5 Series E39 (1996 - 2004) BMW 5 Series E60, E61 (2003 - 2010) BMW 5 Series Gran Turismo F07 (2009 - 2016) BMW 5 Series F10, F11 (2010 - 2016) BMW 5 Series G30, G31 (2016 on) BMW M5 F90 (2017 on) BMW 6 Series E63, E64 (2003 - 2010) BMW 6 Series F06, F12, F13 (2011 - 2018) BMW 6 Series Gran Turismo G32 (2017 on) BMW 7 Series E38 (1994 - 2002) BMW 7 Series E65, E66, E67 (2001 - 2008) BMW 7 Series F01, F02, F03, F04 (2007 - 2016) BMW 7 Series G11, G12 (2015 on) BMW M8 F91, F92, F93 (2019 on) BMW 8 Series G14, G15, G16 (2018 on) BMW X1 E84 (2008 - 2015) BMW X1 F48 (2016 on) BMW X2 F39 (2017 on) BMW X3 E83 (2003 - 2010) BMW X3 F25 (2009 - 2017) BMW X3 F97, G01 (2017 on) BMW iX3 G08 (2020 on) BMW X4 F26 (2013 - 2018) BMW X4 F98, G02 (2018 on) BMW X5 E53 (1999 - 2006) BMW X5 E70 (2006 - 2013) BMW X5 F15, F85 (2013 - 2019) BMW X5 F95, G05 (2018 on) BMW X6 E71, E72 (2007 - 2014) BMW X6 F16, F86 (2015 - 2019) BMW X6 F96, G06 (2019 on) BMW X7 G07 (2018 on) BMW Z4 E85, E86 (2003 - 2009) BMW Z4 E89 (2009 - 2018) BMW Z4 G29 (2018 on) Mini Hatch R50, R53 (2000 - 2006) Mini Hatch R56 (2006 - 2013) Mini Hatch F55, F56 (2014 on) Mini Cabriolet R52 (2000 - 2006) Mini Cabriolet R57 (2006 - 2013) Mini Cabriolet F57 (2014 on) Mini Clubman R55 (207 - 2014) Mini Clubman F54 (2015 on) Mini Countryman F60 (2017 on) Mini Coupe R58 (2011 - 2015) Mini Roadster R59 (2012 - 2015) Rolls Royce Ghost RR4 (2008 - 2018) Rolls Royce Phantom RR1 (2003 - 2017) Rolls Royce Phantom RR11, RR12 (2017 on) Rolls Royce Wraith RR5 (2012 - 2018) Rolls Royce Dawn RR6 (2015 - 2018) Rolls Royce Cullinan RR31 (2017 on) Toyota Supra MK5 J29 (2019 on) | 80mm Diameter | 51717039760 / 51717123311 / 51718268885 | 51717169981 / 51717065919 / 51717001650 | 51717189259 / 51717164761 | 5055676546524
Road | BMW | 3 Series | F30, F31, F34, F80 (2011 - 2018) | F34 GT xDrive (2013 - 2020) |  | PF99-514-125 | PowerAlign Wheel Mounting Guide Pin | 30.437 | 37.1331 | 1 | 1 |  | Available singularly to suit a specific vehicle or as a handy 4-piece workshop kit, our new PowerAlign Wheel Mounting Guide Pins are designed to allow the safer mounting and easy alignment of heavy alloy wheels on most common cars to use lug bolts. The individual pins come supplied in a reusable twist tube and the 4-piece workshop kit is supplied with a steel storage case for pride of place in your toolbox.Simply thread the appropriate pin size into one of the bolt holes on the wheel hub. The wheel can then be lifted and placed on the guide pin, and easily slid into place on the hub; keeping the bolt holes aligned for other bolts to be inserted and tightened.This reduces the awkward and back-straining process of holding the wheel in place with one hand whilst lining up and threading in the first bolt; thus, reducing the risk, hassle, and strain of mounting wheels.Proven using simulated and real-world testing, the new mounting pins usehigh-strength CNC-machined AISI 303 Stainless Steel, some 50% stronger than plated mild steel, to ensure durability and resilience in a workshop environment, and are supplied with colour-coded 3D-printedprotective sleeves for ease of identificationandanodised 2011-T6 aluminium caps to absorb knocks and prevent damage to the wheel, unlike others on the market.Please clickhereto view all sizes available and fora wider-reaching application list in the form of anew user-friendly drop-down search function. |  |  |  |  | 5055676559098
Road | BMW | 3 Series | F30, F31, F34, F80 (2011 - 2018) | F34 GT xDrive (2013 - 2020) |  | PFF5-1903-23.6 | Front Anti Roll Bar Bush 23.6mm | 29.205 | 71.2602 | 2 | 2 | 3 | Please check anti roll bar diameter before ordering. | 23.6mm | 31356792138 | Bar = 31356792144 | Support = 31306792207 | 5055676542458
Road | BMW | 3 Series | F30, F31, F34, F80 (2011 - 2018) | F34 GT xDrive (2013 - 2020) |  | PFF5-2701 | Front Radius Arm Bush | 80.41 | 196.2004 | 2 | 2 | 1 | PFF5-2701 Front Radius Arm Bush is made using our Black 95A durometer material and supplied with zinc-plated outer shells to increase stiffness over OE by 7.5x at 3mm load displacement, by controlling longitudinal wheel movement under braking and cornering for more precise handling and improving longer-term bush durability to extend tyre life. PFF5-2701 is only compatible with F34 GT X-Drive models |  | Arm = 31126798253 / 31126798254 | Bush = 31126854729 |  | 5055676562043
Road | BMW | 3 Series | F30, F31, F34, F80 (2011 - 2018) | F34 GT xDrive (2013 - 2020) |  | PFF5-4102 | Front Control Arm To Chassis Bush | 46.013 | 112.2717 | 2 | 2 | 2 | PFF5-4102 is a reinforced replacement part that is 8% stiffer than the original bush to revitalise bush performance and restore steering precision. |  | Bush = 31 10 6 786 959 | Arm = 31 12 6 854 727 / 31 12 6 854 728 |  | 5055676541000
Road | BMW | 3 Series | F30, F31, F34, F80 (2011 - 2018) | F34 GT xDrive (2013 - 2020) |  | PFF5-4631 | Gear Shift Arm Front Bush Oval | 25.245 | 30.7989 | 1 | 1 | 31 | Depending on vehicle application, this part can be 1 or 2 per car. | 26mm Long | 25117507695 |  |  | 5055676544223
Road | BMW | 3 Series | F30, F31, F34, F80 (2011 - 2018) | F34 GT xDrive (2013 - 2020) |  | PFF5-4632 | Shifter Arm Rear Bush | 37.576 | 45.8427 | 1 | 1 | 32 | Replaces the soft OE rubber bush that sits at the end of the gear shifter arm on manual transmission equipped vehicles, a part often overlooked when upgrading transmission components. Made in our Yellow 70A durometer material and supplied with a plated steel casing, this new part is designed to eliminate slack in the gear shift and restore precision when changing gear, reinvigorating older cars and restoring the connection between the driver and their driving machine.Pairs brilliantly withPFF5-4630orPFF5-4631Gear Shift Arm Front Bush |  | 25111222015 | 25111221736 |  | 5055676558558
Road | BMW | 3 Series | F30, F31, F34, F80 (2011 - 2018) | F34 GT xDrive (2013 - 2020) |  | PFF5-470 | Clutch Fork Pivot Pin | 25.894 | 31.5907 | 1 | 1 | 70 | The factory plastic clutch fork pivot pins (and even some aftermarket bronze/brass ones) are known to squeak, wear excessively and even break over time and when used with high-pressure performance clutches. Our CNC-machined 303-grade stainless steel clutch fork pivot pins solves this issue, as a fit and forget part with our lifetime warranty. Fits manual transmissions only. FF5-470 vs. Plastic BMW OEM Clutch Pivot PinPowerflex Stainless Steel Clutch Pin vs. worn-out factory Clutch Pivot Pin |  | 21511223328 / 21 51 1 223 328 |  |  | 5055676560612
Road | BMW | 3 Series | F30, F31, F34, F80 (2011 - 2018) | F34 GT xDrive (2013 - 2020) |  | PFR5-1220 | Rear Subframe Front Mounting Bush Anti-Squat (Fast Road) | 85.602 | 208.8689 | 2 | 2 | 19 | PFR5-1220 is a full replacement bush for non-M models to raise the front of the rear subframe by 9mm, providing the same anti-squat characteristic during acceleration as featured on M model vehicles and is made using our Purple 80A durometer material, recommended for heavily tuned road or occasional track cars. For standard subframe alignment, without anti-squat, please use PFR5-420. |  | 33312283382 |  |  | 5055676527356
Road | BMW | 3 Series | F30, F31, F34, F80 (2011 - 2018) | F34 GT xDrive (2013 - 2020) |  | PFR5-1913-13 | Rear Anti Roll Bar Bush 13mm | 26.158 | 63.8255 | 2 | 2 | 13 | Please check anti roll bar diameter before ordering. | 13mm | Bush = 33356792197 | Support = 33356792208 |  | 5055676534897
Road | BMW | 3 Series | F30, F31, F34, F80 (2011 - 2018) | F34 GT xDrive (2013 - 2020) |  | PFR5-1920 | Rear Subframe Front Bush Insert | 34.98 | 85.3512 | 2 | 2 | 19 | This is an insert that fits into voids in the original bush to reduce subframe movement. |  | 33316792509 |  |  | 5055676540775
Road | BMW | 3 Series | F30, F31, F34, F80 (2011 - 2018) | F34 GT xDrive (2013 - 2020) |  | PFR5-1921 | Rear Subframe Rear Bush Insert | 34.98 | 85.3512 | 2 | 2 | 20 | This is an insert that fits into voids in the original bush to reduce subframe movement. |  | 33316792510 | 33316792511 |  | 5055676540799
Road | BMW | 3 Series | F30, F31, F34, F80 (2011 - 2018) | F34 GT xDrive (2013 - 2020) |  | PFR5-1927 | Rear Diff Front Bush Insert | 29.788 | 72.6827 | 2 | 2 | 27 | This is a polyurethane insert that fits into and fills the voids in original bush to stabilise the diff under acceleration. |  | 33316792513 |  |  | 5055676537812
Road | BMW | 3 Series | F30, F31, F34, F80 (2011 - 2018) | F34 GT xDrive (2013 - 2020) |  | PFR5-420 | Rear Subframe Front Mounting Bush (Road) | 84.304 | 205.7018 | 2 | 2 | 19 | PFR5-420 is a full replacement bush and replicates the geometry of the original bush. PFF5-420 is made using our Yellow 70A material and recommended for standard or mildly tuned road cars. For inserts that fit into the OE bush use PFR5-419 for 33316758259 or PFR5-1920 for 33316792509. |  | 33316758259 | 33316792509 |  | 5055676512130
Road | BMW | 3 Series | F30, F31, F34, F80 (2011 - 2018) | F34 GT xDrive (2013 - 2020) |  | PFR5-422 | Rear Subframe Rear Mounting Bush (Road) | 71.324 | 174.0306 | 2 | 2 | 20 | PFR5-422 is a full replacement bush and is made using our Yellow 70A durometer material, recommended for standard or mildly tuned road cars. For inserts that fit into the OE bush use PFR5-421 for 33316758260 or PFR5-1921 for 33316792510. |  | 33316758260 | 33316792510 | 33312283383 | 5055676512147
Road | BMW | 3 Series | F30, F31, F34, F80 (2011 - 2018) | F34 GT xDrive (2013 - 2020) |  | PFR5-422P | Rear Subframe Rear Mounting Bush (Fast Road) | 78.463 | 191.4497 | 2 | 2 | 20 | PFR5-422P is a full replacement bush and is made using our Purple 80A durometer material, recommended for more heavily tuned road or occasional track cars. For inserts that fit into the OE bush use PFR5-421 for 33316758260 or PFR5-1921 for 33316792510. |  | 33316758260 | 33316792510 | 33312283383 | 5055676525222
Road | BMW | 3 Series | F30, F31, F34, F80 (2011 - 2018) | F34 GT xDrive (2013 - 2020) |  | PFR5-426 | Rear Diff Rear Mounting Bush | 49.258 | 60.0948 | 1 | 1 | 26 |  |  | 33316769376 / 33176770866 | 33316792514 / 33316880637 |  | 5055676512086
Road | BMW | 3 Series | F30, F31, F34, F80 (2011 - 2018) | F80 M3 |  | PF5-4660 | Jack Pad Adaptor | 22.649 | 27.6318 | 1 | 1 |  | PF5-4660 is a polyurethane jack pad to fit into the plastic lifting points found on most modern BMW and related vehicles and is designed to help lift stability and location, whilst protecting the underside of your vehicle. Fits the following vehicles: BMW 1 Series E81, E87, E88 (2004 - 2013) BMW 1 M E82 (2010 - 2012) BMW 1 Series F20, F21 (2011 - 2019) BMW 1 Series F40 (2018 on) BMW 1 Series F52 (2017 on) BMW 2 Series F22, F23 (2013 - 2020) BMW 2 Series Gran Coupe F44 (2019 on) BMW 2 Series Active Tourer F45, F46 (2014 - 2019) BMW M2 F87 (2015 on) BMW 3 Series E46 (1999 - 2006) BMW 3 Series E90, E91, E92, E93 (2005 - 2013) BMW 3 Series F30, F31, F34 (2011 - 2018) BMW M3 F80 (2011 - 2018) BMW 3 Series G20, G21, G28 (2018 on) BMW M3 G80 (2018 on) BMW 4 Series F32, F33, F36 (2013 - 2021) BMW M4 F82, F83 (2013 - 2021) BMW 4 Series G22, G23 (2020 on) BMW M4 G82, G83 (2020 on) BMW 5 Series E39 (1996 - 2004) BMW 5 Series E60, E61 (2003 - 2010) BMW 5 Series Gran Turismo F07 (2009 - 2016) BMW 5 Series F10, F11 (2010 - 2016) BMW 5 Series G30, G31 (2016 on) BMW M5 F90 (2017 on) BMW 6 Series E63, E64 (2003 - 2010) BMW 6 Series F06, F12, F13 (2011 - 2018) BMW 6 Series Gran Turismo G32 (2017 on) BMW 7 Series E38 (1994 - 2002) BMW 7 Series E65, E66, E67 (2001 - 2008) BMW 7 Series F01, F02, F03, F04 (2007 - 2016) BMW 7 Series G11, G12 (2015 on) BMW M8 F91, F92, F93 (2019 on) BMW 8 Series G14, G15, G16 (2018 on) BMW X1 E84 (2008 - 2015) BMW X1 F48 (2016 on) BMW X2 F39 (2017 on) BMW X3 E83 (2003 - 2010) BMW X3 F25 (2009 - 2017) BMW X3 F97, G01 (2017 on) BMW iX3 G08 (2020 on) BMW X4 F26 (2013 - 2018) BMW X4 F98, G02 (2018 on) BMW X5 E53 (1999 - 2006) BMW X5 E70 (2006 - 2013) BMW X5 F15, F85 (2013 - 2019) BMW X5 F95, G05 (2018 on) BMW X6 E71, E72 (2007 - 2014) BMW X6 F16, F86 (2015 - 2019) BMW X6 F96, G06 (2019 on) BMW X7 G07 (2018 on) BMW Z4 E85, E86 (2003 - 2009) BMW Z4 E89 (2009 - 2018) BMW Z4 G29 (2018 on) Mini Hatch R50, R53 (2000 - 2006) Mini Hatch R56 (2006 - 2013) Mini Hatch F55, F56 (2014 on) Mini Cabriolet R52 (2000 - 2006) Mini Cabriolet R57 (2006 - 2013) Mini Cabriolet F57 (2014 on) Mini Clubman R55 (207 - 2014) Mini Clubman F54 (2015 on) Mini Countryman F60 (2017 on) Mini Coupe R58 (2011 - 2015) Mini Roadster R59 (2012 - 2015) Rolls Royce Ghost RR4 (2008 - 2018) Rolls Royce Phantom RR1 (2003 - 2017) Rolls Royce Phantom RR11, RR12 (2017 on) Rolls Royce Wraith RR5 (2012 - 2018) Rolls Royce Dawn RR6 (2015 - 2018) Rolls Royce Cullinan RR31 (2017 on) Toyota Supra MK5 J29 (2019 on) | 80mm Diameter | 51717039760 / 51717123311 / 51718268885 | 51717169981 / 51717065919 / 51717001650 | 51717189259 / 51717164761 | 5055676546524
Road | BMW | 3 Series | F30, F31, F34, F80 (2011 - 2018) | F80 M3 |  | PF99-514-125 | PowerAlign Wheel Mounting Guide Pin | 30.437 | 37.1331 | 1 | 1 |  | Available singularly to suit a specific vehicle or as a handy 4-piece workshop kit, our new PowerAlign Wheel Mounting Guide Pins are designed to allow the safer mounting and easy alignment of heavy alloy wheels on most common cars to use lug bolts. The individual pins come supplied in a reusable twist tube and the 4-piece workshop kit is supplied with a steel storage case for pride of place in your toolbox.Simply thread the appropriate pin size into one of the bolt holes on the wheel hub. The wheel can then be lifted and placed on the guide pin, and easily slid into place on the hub; keeping the bolt holes aligned for other bolts to be inserted and tightened.This reduces the awkward and back-straining process of holding the wheel in place with one hand whilst lining up and threading in the first bolt; thus, reducing the risk, hassle, and strain of mounting wheels.Proven using simulated and real-world testing, the new mounting pins usehigh-strength CNC-machined AISI 303 Stainless Steel, some 50% stronger than plated mild steel, to ensure durability and resilience in a workshop environment, and are supplied with colour-coded 3D-printedprotective sleeves for ease of identificationandanodised 2011-T6 aluminium caps to absorb knocks and prevent damage to the wheel, unlike others on the market.Please clickhereto view all sizes available and fora wider-reaching application list in the form of anew user-friendly drop-down search function. |  |  |  |  | 5055676559098
Road | BMW | 3 Series | F30, F31, F34, F80 (2011 - 2018) | F80 M3 |  | PFF5-1203-26.5 | Front Anti Roll Bar Bush 26.5mm | 27.709 | 67.61 | 2 | 2 | 3 |  | 26.5mm | 31352283515 | 31352283516 | 31352283517 | 5055676525048
Black | BMW | 3 Series | F30, F31, F34, F80 (2011 - 2018) | F80 M3 |  | PFF5-1203-26.5BLK | Front Anti Roll Bar Bush 26.5mm | 29.986 | 73.1658 | 2 | 2 | 3 |  | 26.5mm | 31352283515 | 31352283516 | 31352283517 | 5055676525055
Road | BMW | 3 Series | F30, F31, F34, F80 (2011 - 2018) | F80 M3 |  | PFF5-1203-28 | Front Anti Roll Bar Bush 28mm | 27.709 | 67.61 | 2 | 2 | 3 |  | 28mm | 31352283965 | 31352283967 | 31352283968 | 5055676525062
Black | BMW | 3 Series | F30, F31, F34, F80 (2011 - 2018) | F80 M3 |  | PFF5-1203-28BLK | Front Anti Roll Bar Bush 28mm | 29.986 | 73.1658 | 2 | 2 | 3 |  | 28mm | 31352283965 | 31352283967 | 31352283968 | 5055676525079
Road | BMW | 3 Series | F30, F31, F34, F80 (2011 - 2018) | F80 M3 |  | PFF5-4001 | Front Radius Arm To Chassis Bush | 77.165 | 188.2826 | 2 | 2 | 1 | This is a replacement part that uses our Black Series material to boost stiffness over the original part by 18% to withstand increased loading seen by this position on the car. For a caster adjustable version please use PFF5-4001G. |  | 31122284531 / 31122284532 | 31122283579 |  | 5055676540942
Black | BMW | 3 Series | F30, F31, F34, F80 (2011 - 2018) | F80 M3 |  | PFF5-4001BLK | Front Radius Arm To Chassis Bush | 77.165 | 188.2826 | 2 | 2 | 1 | This is a replacement part that uses our Black Series material to boost stiffness over the original part by 18% to withstand increased loading seen by this position on the car. For a caster adjustable version please use PFF5-4001GBLK. |  | 31122284531 / 31122284532 | 31122283579 |  | 5055676540959
Road | BMW | 3 Series | F30, F31, F34, F80 (2011 - 2018) | F80 M3 |  | PFF5-4001G | Front Radius Arm To Chassis Bush Caster Adjustable | 93.39 | 227.8716 | 2 | 2 | 1 | This is a replacement part that uses our Black Series material to boost stiffness over the original part by 18% to withstand increased loading seen by this position on the car. PFF5-4001G provides 5.5mm caster adjustability to provide +/- 0.5 caster offset for improved steering feel. Additional caster will also create additional negative camber on turn giving improved tyre contact with the road under heavy cornering. For a non-adjustable version of this bush please use PFF5-4001. |  | 31122284531 / 31122284532 | 31122283579 |  | 5055676540966
Black | BMW | 3 Series | F30, F31, F34, F80 (2011 - 2018) | F80 M3 |  | PFF5-4001GBLK | Front Radius Arm To Chassis Bush Caster Adjustable | 93.39 | 227.8716 | 2 | 2 | 1 | This is a replacement part that uses our Black Series material to boost stiffness over the original part by 18% to withstand increased loading seen by this position on the car. PFF5-4001G provides 5.5mm caster adjustability to provide +/- 0.5 caster offset for improved steering feel. Additional caster will also create additional negative camber on turn giving improved tyre contact with the road under heavy cornering. For a non-adjustable version of this bush please use PFF5-4001. |  | 31122284531 / 31122284532 | 31122283579 |  | 5055676540973
Road | BMW | 3 Series | F30, F31, F34, F80 (2011 - 2018) | F80 M3 |  | PFF5-4021 | Engine Mount Insert Kit | 39.523 | 48.2181 | 1 | 2 | 20 | We are pleased to introduce PFF5-4020 and PFF5-4021 Engine Mount Insert Kits, intermediate alternatives to the BMW aluminium inserts and much stiffer full replacement engine mounts available on the aftermarket. Made in our Yellow 70A durometer material, they are designed to fit the voiding of the OE mounts snuggly to restrict engine movement with a minimal increase in NVH, perfect for those with tuned road cars. Their design and flexibility also mean they can be fitted to the vehicle without removing the engine mounts themselves. Reducing engine/transmission movement by way of upgraded inserts has the following benefits: - Sharper throttle response - Improved gear shifting - More direct power transfer - More balanced on/off throttle handling - Prolonged life of the OE mounts. A small increase in NVH, usually at idle, should be expected when stiffening the connecting mount between the engine and chassis. The harder the material used, the greater the NVH transmitted. |  | 22112284817 | 22112284818 |  | 5055676558473
Black | BMW | 3 Series | F30, F31, F34, F80 (2011 - 2018) | F80 M3 |  | PFF5-4021BLK | Engine Mount Insert Kit | 43.417 | 52.9687 | 1 | 2 | 20 | We are pleased to introduce PFF5-4020BLK and PFF5-4021BLK Engine Mount Insert Kits, intermediate alternatives to the BMW Motorsport aluminium inserts and much stiffer full replacement engine mounts available on the aftermarket. Made in our Black 95A durometer material, they are designed to fit the voiding of the OE mounts snuggly to restrict engine movement, perfect for those with tuned track cars. Their design and flexibility also mean they can be fitted to the vehicle without removing the engine mounts themselves. Reducing engine/transmission movement by way of upgraded inserts has the following benefits: - Sharper throttle response - Improved gear shifting - More direct power transfer - More balanced on/off throttle handling - Prolonged life of the OE mounts. A small increase in NVH, usually at idle, should be expected when stiffening the connecting mount between the engine and chassis. The harder the material used, the greater the NVH transmitted. |  | 22112284817 | 22112284818 |  | 5055676558480
Road | BMW | 3 Series | F30, F31, F34, F80 (2011 - 2018) | F80 M3 |  | PFF5-4631 | Gear Shift Arm Front Bush Oval | 25.245 | 30.7989 | 1 | 1 | 31 | Depending on vehicle application, this part can be 1 or 2 per car. | 26mm Long | 25117507695 |  |  | 5055676544223
Black | BMW | 3 Series | F30, F31, F34, F80 (2011 - 2018) | F80 M3 |  | PFF5-4631BLK | Gear Shift Arm Front Bush Oval | 25.245 | 30.7989 | 1 | 1 | 31 | Depending on vehicle application, this part can be 1 or 2 per car. | 26mm Long | 25117507695 |  |  | 5055676544230
Road | BMW | 3 Series | F30, F31, F34, F80 (2011 - 2018) | F80 M3 |  | PFF5-4632 | Shifter Arm Rear Bush | 37.576 | 45.8427 | 1 | 1 | 32 | Replaces the soft OE rubber bush that sits at the end of the gear shifter arm on manual transmission equipped vehicles, a part often overlooked when upgrading transmission components. Made in our Yellow 70A durometer material and supplied with a plated steel casing, this new part is designed to eliminate slack in the gear shift and restore precision when changing gear, reinvigorating older cars and restoring the connection between the driver and their driving machine.Pairs brilliantly withPFF5-4630orPFF5-4631Gear Shift Arm Front Bush |  | 25111222015 | 25111221736 |  | 5055676558558
Black | BMW | 3 Series | F30, F31, F34, F80 (2011 - 2018) | F80 M3 |  | PFF5-4632BLK | Shifter Arm Rear Bush | 40.821 | 49.8016 | 1 | 1 | 32 | Replaces the soft OE rubber bush that sits at the end of the gear shifter arm on manual transmission equipped vehicles, a part often overlooked when upgrading transmission components. Made in our Black 95A durometer material and supplied with a plated steel casing, this new part is designed to eliminate all slack in the gear shift and restore precision when changing gear, ensuring the driver has precise control over every gear change.Pairs brilliantly with PFF5-4630 or PFF5-4631 Gear Shift Arm Front Bush |  | 25111222015 | 25111221736 |  | 5055676558565
Road | BMW | 3 Series | F30, F31, F34, F80 (2011 - 2018) | F80 M3 |  | PFF5-4655 | Transmission Mounting Bush (Fast Road) | 48.609 | 118.606 | 2 | 2 | 55 | Designed with fast road driving in mind to replace the tear-prone soft rubber factory transmission mounts, a common cause of knocking, mis-shifting and over-revving. Fits RWD vehicles only. Made using CNC machined Aluminium Caps with captive securing bolts and a Yellow 70A Durometer polyurethane body, they increase stiffness over OE by 150%, whilst minimising NVH transmission.They are also the perfect accompaniment to our PFF5-4650 Tuneable Engine Mounton E36/E46/E9* models. |  | 22316799331 / 22322282340 | 22316799330 / 22316796617 | 22316875904 / 22312284819 | 5055676546999
Black | BMW | 3 Series | F30, F31, F34, F80 (2011 - 2018) | F80 M3 |  | PFF5-4655BLK | Transmission Mounting Bush (Motorsport) | 53.801 | 131.2744 | 2 | 2 | 55 | Designed with motorsports use in mind to replace the tear-prone soft rubber factory transmission mounts, a common cause of knocking, mis-shifting and over-revving. Fits RWD vehicles only. Made using CNC machined Aluminium Caps with captive securing bolts and a Black 95A Durometer polyurethane body, they increase stiffness over OE by 375% for complete control over powertrain movement.They are also the perfect accompaniment to our PFF5-4650 Tuneable Engine Mounton E36/E46/E9* models. |  | 22316799331 / 22322282340 | 22316799330 / 22316796617 | 22316875904 / 22312284819 | 5055676547002
Road | BMW | 3 Series | F30, F31, F34, F80 (2011 - 2018) | F80 M3 |  | PFF5-4655P | Transmission Mounting Bush (Track) | 48.609 | 118.606 | 2 | 2 | 55 | Designed with trackdays in mind to replace the tear-prone soft rubber factory transmission mounts, a common cause of knocking, mis-shifting and over-revving. Fits RWD vehicles only. Made using CNC machined Aluminium Caps with captive securing bolts and a Purple 80A Durometer polyurethane body, they increase stiffness over OE by 260% for razor-sharp engine response.They are also the perfect accompaniment to our PFF5-4650Tuneable Engine Mounton E36/E46/E9* models. |  | 22316799331 / 22322282340 | 22316799330 / 22316796617 | 22316875904 / 22312284819 | 5055676558701
Road | BMW | 3 Series | F30, F31, F34, F80 (2011 - 2018) | F80 M3 |  | PFF5-470 | Clutch Fork Pivot Pin | 25.894 | 31.5907 | 1 | 1 | 70 | The factory plastic clutch fork pivot pins (and even some aftermarket bronze/brass ones) are known to squeak, wear excessively and even break over time and when used with high-pressure performance clutches. Our CNC-machined 303-grade stainless steel clutch fork pivot pins solves this issue, as a fit and forget part with our lifetime warranty. Fits manual transmissions only. FF5-470 vs. Plastic BMW OEM Clutch Pivot PinPowerflex Stainless Steel Clutch Pin vs. worn-out factory Clutch Pivot Pin |  | 21511223328 / 21 51 1 223 328 |  |  | 5055676560612
Road | BMW | 3 Series | F30, F31, F34, F80 (2011 - 2018) | F80 M3 |  | PFR5-1215 | Rear Lower Lateral Arm Inner Bush | 64.834 | 158.195 | 2 | 2 | 15 |  |  | 33326770829 |  |  | 5055676525116
Black | BMW | 3 Series | F30, F31, F34, F80 (2011 - 2018) | F80 M3 |  | PFR5-1215BLK | Rear Lower Lateral Arm Inner Bush | 64.834 | 158.195 | 2 | 2 | 15 |  |  | 33326770829 |  |  | 5055676525109
Road | BMW | 3 Series | F30, F31, F34, F80 (2011 - 2018) | F80 M3 |  | PFR5-4013-22.9 | Rear Anti-Roll Bar Bush | 27.841 | 67.932 | 2 | 2 | 13 | Fits cars not equipped with the Competition Package | 22.9mm | 33552284764 |  |  | 5055676555984
Black | BMW | 3 Series | F30, F31, F34, F80 (2011 - 2018) | F80 M3 |  | PFR5-4013-22.9BLK | Rear Anti-Roll Bar Bush | 27.841 | 67.932 | 2 | 2 | 13 | Fits cars not equipped with the Competition Package | 22.9mm | 33552284764 |  |  | 5055676555991
Road | BMW | 3 Series | F30, F31, F34, F80 (2011 - 2018) | F80 M3 |  | PFR5-4013-25 | Rear Anti Roll Bar Bush 25mm | 27.709 | 67.61 | 2 | 2 | 13 | Fits vehicles with Competition package only | 25mm | 33557853266 |  |  | 5055676553102
Black | BMW | 3 Series | F30, F31, F34, F80 (2011 - 2018) | F80 M3 |  | PFR5-4013-25BLK | Rear Anti Roll Bar Bush 25mm | 30.503 | 74.4273 | 2 | 2 | 13 | Fits vehicles with Competition package only | 25mm | 33557853266 |  |  | 5055676553119
Road | BMW | 3 Series | F30, F31, F34, F80 (2011 - 2018) | F80 M3 |  | PFR5-4025 | Rear Diff Front Mounting Bush | 75.218 | 367.0638 | 4 | 4 | 21 | PFR5-4025 is a replacement bush that includes aluminium sleeves with built-in support to increase control of rear diff movement and replaces all four bushes in the original rear diff front mounting bracket. |  | 33172284774 |  |  | 5055676536037
Black | BMW | 3 Series | F30, F31, F34, F80 (2011 - 2018) | F80 M3 |  | PFR5-4025BLK | Rear Diff Front Mounting Bush | 82.753 | 403.8346 | 4 | 4 | 21 | PFR5-4025 is a replacement bush that includes aluminium sleeves with built-in support to increase control of rear diff movement and replaces all four bushes in the original rear diff front mounting bracket. |  | 33172284774 |  |  | 5055676536044
Road | BMW | 3 Series | F30, F31, F34, F80 (2011 - 2018) | F80 M3 |  | PFR5-4026 | Rear Diff Rear Mounting Bush | 88.198 | 107.6016 | 1 | 1 | 22 | PFR5-4026 is a replacement bush that features a built-in support washer, providing further stability of the diff under acceleration. PFR5-4026 can also be used in conjunction with our PFR5-4030 dual-mount rear differential bracket to mount two bushes into the factory positions. Made using our signature Purple 80A durometer polyurethane and Black anodised 2011-T6 aluminium, to reduce drivetrain deflection and the potential for wheel-hop during hard launches. PFR5-4026 bushes can be fitted with ourPFR5-4030dual-mount rear differential. |  | 33177852495 | 33316899168 |  | 5055676536099
Black | BMW | 3 Series | F30, F31, F34, F80 (2011 - 2018) | F80 M3 |  | PFR5-4026BLK | Rear Diff Rear Mounting Bush | 97.031 | 118.3778 | 1 | 1 | 22 | PFR5-4026 is a replacement bush that features a built-in support washer, providing further stability of the diff under acceleration. PFR5-4026 can also be used in conjunction with our PFR5-4030 dual-mount rear differential bracket to mount two bushes into the factory positions. Made using our signature Black 95A durometer polyurethane and Black anodised 2011-T6 aluminium, to reduce drivetrain deflection and the potential for wheel-hop during hard launches. PFR5-4026 bushes can be fitted with our PFR5-4030 dual-mount rear differential. |  | 33177852495 | 33316899168 |  | 5055676536105
Road | BMW | 3 Series | F30, F31, F34, F80 (2011 - 2018) | F80 M3 |  | PFR5-4030 | Dual-Mount Rear Differential Bracket | 302.368 | 368.889 | 1 | 1 | 30 | Supplied complete with M14 bolt, thread locker and Powerflex keyring. The bracket comes on its own without bushes, so you can choose to use it with a variety of bush combinations. Single OE bush, Dual OE bushes, Single OE bush with single PU bush (1 x PFR5-4026) or Dual PU bushes (2 x PFR5-4026). We would recommend dual PU bushes ideally. If you wish to use it with a single OE bush with a single PU bush, then the PU bush would fit in the vacant right-hand mounting hole in the subframe. With the newerF8xM2/M3/M4s making big power and having superb chassis straight from the showroom, it's no wonder they're often found at the most serious of track-days or at tuning shops across the globe.Unfortunately, the power that makes these cars so fun to drive eventually has an impact on the vehicle components, most notably the rear differential bushes.Despite having the provision for two mounting bushes on the factory tubular subframe, BMW opts to use only a single offset bush to mount the diff bracket to the subframe. This essentially creates a pivot point for the diff under torque loading, especially if the 4x front diff bushes are worn and softened.With hard launch starts and sudden and frequent on-off throttle changes, this puts the single rear OE rubber bush through extreme torsional and directional forces, resulting in accelerated ageing with failure often seen at around the 30-40,000 mile mark and an unsettled and potentially clunky rear-end.We are proud to release a high-performance solution to this problem, giving you the tools to re-establish rear-end stability on yourF8xM2/M3/M4.PFR5-4030 Dual Mount Diff Bracketis made from our in-house CNC machined6082 High-Tensile Aluminiumand is designed to utilise the secondary mounting position on the OE subframe. With the addition of a second bush, this prevents the diff from twisting under load, providing benefits such as:Reduced drivetrain movementImproved throttle responseA more controlled and consistent on-off throttle chassis response.Improved tyre-to-road power transfer reducing wheel hopReduced strain on fitted bushesThe corrosion-resistantSatin Black Anodised Aluminium Bracketis optimised for high stress and deflection whilst withstanding high torque loads butis designed to function equallyon standard or modified vehicleswith either a single OE bush or dual aftermarket bushes.Although the bracket can be fitted without the need to remove the subframe from the vehicle completely, we would naturally recommend combiningPowerflexproducts by using our already hugely popular 80A durometerPFR5-4026Rear Diff Mounting Bushfor both subframe rear mounting positions with the addition of ourPFR5-4025Rear Diff Front Mounting Bushesfor the front for the ultimate in differential control and a lasting fast-road or track solution. |  | 33172284775 |  |  | 5055676556806
Road | BMW | 3 Series | G20, G21, G28, G80 (2018 on) | G20, G21 (2018 - ) |  | EXH032 | Universal Exhaust Mount | 15.51 | 18.9222 | 1 | 1 |  |  |  | 18 30 7 616 850 / 18307616850 |  |  | 5055676550668
Road | BMW | 3 Series | G20, G21, G28, G80 (2018 on) | G20, G21 (2018 - ) |  | PF5-4660 | Jack Pad Adaptor | 22.649 | 27.6318 | 1 | 1 |  | PF5-4660 is a polyurethane jack pad to fit into the plastic lifting points found on most modern BMW and related vehicles and is designed to help lift stability and location, whilst protecting the underside of your vehicle. Fits the following vehicles: BMW 1 Series E81, E87, E88 (2004 - 2013) BMW 1 M E82 (2010 - 2012) BMW 1 Series F20, F21 (2011 - 2019) BMW 1 Series F40 (2018 on) BMW 1 Series F52 (2017 on) BMW 2 Series F22, F23 (2013 - 2020) BMW 2 Series Gran Coupe F44 (2019 on) BMW 2 Series Active Tourer F45, F46 (2014 - 2019) BMW M2 F87 (2015 on) BMW 3 Series E46 (1999 - 2006) BMW 3 Series E90, E91, E92, E93 (2005 - 2013) BMW 3 Series F30, F31, F34 (2011 - 2018) BMW M3 F80 (2011 - 2018) BMW 3 Series G20, G21, G28 (2018 on) BMW M3 G80 (2018 on) BMW 4 Series F32, F33, F36 (2013 - 2021) BMW M4 F82, F83 (2013 - 2021) BMW 4 Series G22, G23 (2020 on) BMW M4 G82, G83 (2020 on) BMW 5 Series E39 (1996 - 2004) BMW 5 Series E60, E61 (2003 - 2010) BMW 5 Series Gran Turismo F07 (2009 - 2016) BMW 5 Series F10, F11 (2010 - 2016) BMW 5 Series G30, G31 (2016 on) BMW M5 F90 (2017 on) BMW 6 Series E63, E64 (2003 - 2010) BMW 6 Series F06, F12, F13 (2011 - 2018) BMW 6 Series Gran Turismo G32 (2017 on) BMW 7 Series E38 (1994 - 2002) BMW 7 Series E65, E66, E67 (2001 - 2008) BMW 7 Series F01, F02, F03, F04 (2007 - 2016) BMW 7 Series G11, G12 (2015 on) BMW M8 F91, F92, F93 (2019 on) BMW 8 Series G14, G15, G16 (2018 on) BMW X1 E84 (2008 - 2015) BMW X1 F48 (2016 on) BMW X2 F39 (2017 on) BMW X3 E83 (2003 - 2010) BMW X3 F25 (2009 - 2017) BMW X3 F97, G01 (2017 on) BMW iX3 G08 (2020 on) BMW X4 F26 (2013 - 2018) BMW X4 F98, G02 (2018 on) BMW X5 E53 (1999 - 2006) BMW X5 E70 (2006 - 2013) BMW X5 F15, F85 (2013 - 2019) BMW X5 F95, G05 (2018 on) BMW X6 E71, E72 (2007 - 2014) BMW X6 F16, F86 (2015 - 2019) BMW X6 F96, G06 (2019 on) BMW X7 G07 (2018 on) BMW Z4 E85, E86 (2003 - 2009) BMW Z4 E89 (2009 - 2018) BMW Z4 G29 (2018 on) Mini Hatch R50, R53 (2000 - 2006) Mini Hatch R56 (2006 - 2013) Mini Hatch F55, F56 (2014 on) Mini Cabriolet R52 (2000 - 2006) Mini Cabriolet R57 (2006 - 2013) Mini Cabriolet F57 (2014 on) Mini Clubman R55 (207 - 2014) Mini Clubman F54 (2015 on) Mini Countryman F60 (2017 on) Mini Coupe R58 (2011 - 2015) Mini Roadster R59 (2012 - 2015) Rolls Royce Ghost RR4 (2008 - 2018) Rolls Royce Phantom RR1 (2003 - 2017) Rolls Royce Phantom RR11, RR12 (2017 on) Rolls Royce Wraith RR5 (2012 - 2018) Rolls Royce Dawn RR6 (2015 - 2018) Rolls Royce Cullinan RR31 (2017 on) Toyota Supra MK5 J29 (2019 on) | 80mm Diameter | 51717039760 / 51717123311 / 51718268885 | 51717169981 / 51717065919 / 51717001650 | 51717189259 / 51717164761 | 5055676546524
Road | BMW | 3 Series | G20, G21, G28, G80 (2018 on) | G20, G21 (2018 - ) |  | PF99-514-125 | PowerAlign Wheel Mounting Guide Pin | 30.437 | 37.1331 | 1 | 1 |  | Available singularly to suit a specific vehicle or as a handy 4-piece workshop kit, our new PowerAlign Wheel Mounting Guide Pins are designed to allow the safer mounting and easy alignment of heavy alloy wheels on most common cars to use lug bolts. The individual pins come supplied in a reusable twist tube and the 4-piece workshop kit is supplied with a steel storage case for pride of place in your toolbox.Simply thread the appropriate pin size into one of the bolt holes on the wheel hub. The wheel can then be lifted and placed on the guide pin, and easily slid into place on the hub; keeping the bolt holes aligned for other bolts to be inserted and tightened.This reduces the awkward and back-straining process of holding the wheel in place with one hand whilst lining up and threading in the first bolt; thus, reducing the risk, hassle, and strain of mounting wheels.Proven using simulated and real-world testing, the new mounting pins usehigh-strength CNC-machined AISI 303 Stainless Steel, some 50% stronger than plated mild steel, to ensure durability and resilience in a workshop environment, and are supplied with colour-coded 3D-printedprotective sleeves for ease of identificationandanodised 2011-T6 aluminium caps to absorb knocks and prevent damage to the wheel, unlike others on the market.Please clickhereto view all sizes available and fora wider-reaching application list in the form of anew user-friendly drop-down search function. |  |  |  |  | 5055676559098
Road | BMW | 3 Series | G20, G21, G28, G80 (2018 on) | G20, G21 (2018 - ) |  | PFF5-2501 | Front Radius Arm Bush | 90.794 | 221.5374 | 2 | 2 | 1 | PFF5-2501 Front Radius Arm Bush is made using our Black 95A durometer material and supplied with outer shells to increase stiffness by up to 300%, controlling longitudinal wheel movement under braking, cornering and improving longer-term durability. |  | 31106894667 / 31106894668 | 31106894661 / 31106894662 | 31106879849 / 31106879850 | 5055676561312
Black | BMW | 3 Series | G20, G21, G28, G80 (2018 on) | G20, G21 (2018 - ) |  | PFF5-2501BLK | Front Radius Arm Bush | 90.794 | 221.5374 | 2 | 2 | 1 | PFF5-2501 Front Radius Arm Bush is made using our Black 95A durometer material and supplied with outer shells to increase stiffness by up to 300%, controlling longitudinal wheel movement under braking, cornering and improving longer-term durability. |  | 31106894667 / 31106894668 | 31106894661 / 31106894662 | 31106879849 / 31106879850 | 5055676561329
Road | BMW | 3 Series | G20, G21, G28, G80 (2018 on) | G20, G21 (2018 - ) |  | PFF5-2501G | Front Radius Arm Bush Caster Adjustable | 103.774 | 253.2086 | 2 | 2 | 1 | PFF5-2501G Front radius Arm Bush Caster Adjustable performs as the non-adjustable bush while allowing +/- 0.75 of on-car caster adjustment, improving turn-in and steering feel whilst correcting and steering pull. |  | 31106894667 / 31106894668 | 31106894661 / 31106894662 | 31106879849 / 31106879850 | 5055676561336
Black | BMW | 3 Series | G20, G21, G28, G80 (2018 on) | G20, G21 (2018 - ) |  | PFF5-2501GBLK | Front Radius Arm Bush Caster Adjustable | 103.774 | 253.2086 | 2 | 2 | 1 | PFF5-2501G Front radius Arm Bush Caster Adjustable performs as the non-adjustable bush while allowing +/- 0.75 of on-car caster adjustment, improving turn-in and steering feel whilst correcting and steering pull. |  | 31106894667 / 31106894668 | 31106894661 / 31106894662 | 31106879849 / 31106879850 | 5055676561343
Road | BMW | 3 Series | G20, G21, G28, G80 (2018 on) | G20, G21 (2018 - ) |  | PFF5-5452 | Engine Mount Insert | 37.576 | 91.6854 | 2 | 2 | 20 | PFF5-5452 Engine Mount Insertisa two-piece kit made using our Red65A durometer material, designed to fill the voiding of the OE rubber mount to limit drivetrain movement and sharpen throttle response on standard or mildly tuned vehicles. Mount rigidity is increased by 100%. A small increase inNVH, usually at idle, should be expected when stiffening the connecting mount between the engine/transmission and chassis. The harder the material used, the greater the NVH transmitted. |  | 22116860465 | 22116860466 |  | 5055676555441
Black | BMW | 3 Series | G20, G21, G28, G80 (2018 on) | G20, G21 (2018 - ) |  | PFF5-5452BLK | Engine Mount Insert | 40.821 | 99.6032 | 2 | 2 | 20 | PFF5-5452BLKEngine Mount Insert uses the same design as the Road Series part but with our 95A Black Series material to provide uncompromisedengine stability. Mount rigidity is increased by a huge 180%.An increase inNVH, usually at idle, should be expected when stiffening the connecting mount between the engine/transmission and chassis. The harder the material used, the greater the NVH transmitted. |  | 22116860465 | 22116860466 |  | 5055676555458
Road | BMW | 3 Series | G20, G21, G28, G80 (2018 on) | G80 M3 (2020 on) |  | PF5-4660 | Jack Pad Adaptor | 22.649 | 27.6318 | 1 | 1 |  | PF5-4660 is a polyurethane jack pad to fit into the plastic lifting points found on most modern BMW and related vehicles and is designed to help lift stability and location, whilst protecting the underside of your vehicle. Fits the following vehicles: BMW 1 Series E81, E87, E88 (2004 - 2013) BMW 1 M E82 (2010 - 2012) BMW 1 Series F20, F21 (2011 - 2019) BMW 1 Series F40 (2018 on) BMW 1 Series F52 (2017 on) BMW 2 Series F22, F23 (2013 - 2020) BMW 2 Series Gran Coupe F44 (2019 on) BMW 2 Series Active Tourer F45, F46 (2014 - 2019) BMW M2 F87 (2015 on) BMW 3 Series E46 (1999 - 2006) BMW 3 Series E90, E91, E92, E93 (2005 - 2013) BMW 3 Series F30, F31, F34 (2011 - 2018) BMW M3 F80 (2011 - 2018) BMW 3 Series G20, G21, G28 (2018 on) BMW M3 G80 (2018 on) BMW 4 Series F32, F33, F36 (2013 - 2021) BMW M4 F82, F83 (2013 - 2021) BMW 4 Series G22, G23 (2020 on) BMW M4 G82, G83 (2020 on) BMW 5 Series E39 (1996 - 2004) BMW 5 Series E60, E61 (2003 - 2010) BMW 5 Series Gran Turismo F07 (2009 - 2016) BMW 5 Series F10, F11 (2010 - 2016) BMW 5 Series G30, G31 (2016 on) BMW M5 F90 (2017 on) BMW 6 Series E63, E64 (2003 - 2010) BMW 6 Series F06, F12, F13 (2011 - 2018) BMW 6 Series Gran Turismo G32 (2017 on) BMW 7 Series E38 (1994 - 2002) BMW 7 Series E65, E66, E67 (2001 - 2008) BMW 7 Series F01, F02, F03, F04 (2007 - 2016) BMW 7 Series G11, G12 (2015 on) BMW M8 F91, F92, F93 (2019 on) BMW 8 Series G14, G15, G16 (2018 on) BMW X1 E84 (2008 - 2015) BMW X1 F48 (2016 on) BMW X2 F39 (2017 on) BMW X3 E83 (2003 - 2010) BMW X3 F25 (2009 - 2017) BMW X3 F97, G01 (2017 on) BMW iX3 G08 (2020 on) BMW X4 F26 (2013 - 2018) BMW X4 F98, G02 (2018 on) BMW X5 E53 (1999 - 2006) BMW X5 E70 (2006 - 2013) BMW X5 F15, F85 (2013 - 2019) BMW X5 F95, G05 (2018 on) BMW X6 E71, E72 (2007 - 2014) BMW X6 F16, F86 (2015 - 2019) BMW X6 F96, G06 (2019 on) BMW X7 G07 (2018 on) BMW Z4 E85, E86 (2003 - 2009) BMW Z4 E89 (2009 - 2018) BMW Z4 G29 (2018 on) Mini Hatch R50, R53 (2000 - 2006) Mini Hatch R56 (2006 - 2013) Mini Hatch F55, F56 (2014 on) Mini Cabriolet R52 (2000 - 2006) Mini Cabriolet R57 (2006 - 2013) Mini Cabriolet F57 (2014 on) Mini Clubman R55 (207 - 2014) Mini Clubman F54 (2015 on) Mini Countryman F60 (2017 on) Mini Coupe R58 (2011 - 2015) Mini Roadster R59 (2012 - 2015) Rolls Royce Ghost RR4 (2008 - 2018) Rolls Royce Phantom RR1 (2003 - 2017) Rolls Royce Phantom RR11, RR12 (2017 on) Rolls Royce Wraith RR5 (2012 - 2018) Rolls Royce Dawn RR6 (2015 - 2018) Rolls Royce Cullinan RR31 (2017 on) Toyota Supra MK5 J29 (2019 on) | 80mm Diameter | 51717039760 / 51717123311 / 51718268885 | 51717169981 / 51717065919 / 51717001650 | 51717189259 / 51717164761 | 5055676546524
Road | BMW | 3 Series | G20, G21, G28, G80 (2018 on) | G80 M3 (2020 on) |  | PF99-514-125 | PowerAlign Wheel Mounting Guide Pin | 30.437 | 37.1331 | 1 | 1 |  | Available singularly to suit a specific vehicle or as a handy 4-piece workshop kit, our new PowerAlign Wheel Mounting Guide Pins are designed to allow the safer mounting and easy alignment of heavy alloy wheels on most common cars to use lug bolts. The individual pins come supplied in a reusable twist tube and the 4-piece workshop kit is supplied with a steel storage case for pride of place in your toolbox.Simply thread the appropriate pin size into one of the bolt holes on the wheel hub. The wheel can then be lifted and placed on the guide pin, and easily slid into place on the hub; keeping the bolt holes aligned for other bolts to be inserted and tightened.This reduces the awkward and back-straining process of holding the wheel in place with one hand whilst lining up and threading in the first bolt; thus, reducing the risk, hassle, and strain of mounting wheels.Proven using simulated and real-world testing, the new mounting pins usehigh-strength CNC-machined AISI 303 Stainless Steel, some 50% stronger than plated mild steel, to ensure durability and resilience in a workshop environment, and are supplied with colour-coded 3D-printedprotective sleeves for ease of identificationandanodised 2011-T6 aluminium caps to absorb knocks and prevent damage to the wheel, unlike others on the market.Please clickhereto view all sizes available and fora wider-reaching application list in the form of anew user-friendly drop-down search function. |  |  |  |  | 5055676559098
Road | BMW | 3 Series | G20, G21, G28, G80 (2018 on) | G80 M3 (2020 on) |  | PFF5-2301 | Front Radius Arm Bush | 71.973 | 175.6141 | 2 | 2 | 1 | PFF5-2301 is made using our Black 95A durometer material and supplied with outer shells to increase bush stiffnes, controlling longitudinal wheel movement under braking and cornering, and improving longer-term durability. PFF5-2301 is not compatible with X-Drive models |  | 31108095667 | 31108095668 |  | 5055676562005
Black | BMW | 3 Series | G20, G21, G28, G80 (2018 on) | G80 M3 (2020 on) |  | PFF5-2301BLK | Front Radius Arm Bush | 71.973 | 175.6141 | 2 | 2 | 1 | PFF5-2301 is made using our Black 95A durometer material and supplied with outer shells to increase bush stiffnes, controlling longitudinal wheel movement under braking and cornering, and improving longer-term durability. PFF5-2301BLK is not compatible with X-Drive models |  | 31108095667 | 31108095668 |  | 5055676562012
Road | BMW | 3 Series | G20, G21, G28, G80 (2018 on) | G80 M3 (2020 on) |  | PFF5-2301G | Front Radius Arm Bush Caster Adjustable | 85.602 | 208.8689 | 2 | 2 | 1 | PFF5-2301 is made using our Black 95A durometer material and supplied with outer shells to increase bush stiffnes, controlling longitudinal wheel movement under braking and cornering, and improving longer-term durability. It performs as the non-adjustable bush and allows for +/- 0.75 of caster adjustment, improving turn-in and steering feel, and correcting any steering pull. PFF5-2301G is not compatible with X-Drive models |  | 31108095667 | 31108095668 |  | 5055676562029
Black | BMW | 3 Series | G20, G21, G28, G80 (2018 on) | G80 M3 (2020 on) |  | PFF5-2301GBLK | Front Radius Arm Bush Caster Adjustable | 85.602 | 208.8689 | 2 | 2 | 1 | PFF5-2301 is made using our Black 95A durometer material and supplied with outer shells to increase bush stiffnes, controlling longitudinal wheel movement under braking and cornering, and improving longer-term durability. It performs as the non-adjustable bush and allows for +/- 0.75 of caster adjustment, improving turn-in and steering feel, and correcting any steering pull. PFF5-2301GBLK is not compatibale with X-Drive models |  | 31108095667 | 31108095668 |  | 5055676562036
Road | BMW | 3 Series | G20, G21, G28, G80 (2018 on) | G80 M3 (2020 on) |  | PFF5-4631 | Gear Shift Arm Front Bush Oval | 25.245 | 30.7989 | 1 | 1 | 31 | Depending on vehicle application, this part can be 1 or 2 per car. | 26mm Long | 25117507695 |  |  | 5055676544223
Black | BMW | 3 Series | G20, G21, G28, G80 (2018 on) | G80 M3 (2020 on) |  | PFF5-4631BLK | Gear Shift Arm Front Bush Oval | 25.245 | 30.7989 | 1 | 1 | 31 | Depending on vehicle application, this part can be 1 or 2 per car. | 26mm Long | 25117507695 |  |  | 5055676544230
Heritage | BMW | 3 Series | G20, G21, G28, G80 (2018 on) | G80 M3 (2020 on) |  | PFF5-4631H | Gear Shift Arm Front Bush Oval | 25.245 | 30.7989 | 1 | 1 | 31 | Depending on vehicle application, this part can be 1 or 2 per car. | 26mm Long | 25117507695 |  |  | 5055676555748
Road | BMW | 3 Series | G20, G21, G28, G80 (2018 on) | G80 M3 (2020 on) |  | PFR5-4024 | Rear Diff Front Mounting Bush | 65.483 | 319.557 | 4 | 4 | 21 | PFR5-4024 Rear Diff Front Mounting Bush is a new part number full bush replacement, reconfigured from existing CNC Aluminium componentry and polyurethane bushes. Made combining our signature Purple 80A durometer polyurethane and Black anodised 2011-T6 aluminium, to reduce drivetrain deflection and the potential for wheel-hop during hard launches. |  | 33118090205 |  |  | 5055676561244
Black | BMW | 3 Series | G20, G21, G28, G80 (2018 on) | G80 M3 (2020 on) |  | PFR5-4024BLK | Rear Diff Front Mounting Bush | 72.039 | 351.5503 | 4 | 4 | 21 | PFR5-4024 Rear Diff Front Mounting Bush is a new part number full bush replacement, reconfigured from existing CNC Aluminium componentry and polyurethane bushes. Made combining our signature Black 95A durometer polyurethane and Black anodised 2011-T6 aluminium, to reduce drivetrain deflection and the potential for wheel-hop during hard launches. |  | 33118090205 |  |  | 5055676561251
Road | BMW | 3 Series | G20, G21, G28, G80 (2018 on) | G80 M3 (2020 on) |  | PFR5-4026 | Rear Diff Rear Mounting Bush | 88.198 | 107.6016 | 1 | 1 | 22 | PFR5-4026 is a replacement bush that features a built-in support washer, providing further stability of the diff under acceleration. PFR5-4026 can also be used in conjunction with our PFR5-4030 dual-mount rear differential bracket to mount two bushes into the factory positions. Made using our signature Purple 80A durometer polyurethane and Black anodised 2011-T6 aluminium, to reduce drivetrain deflection and the potential for wheel-hop during hard launches. PFR5-4026 bushes can be fitted with ourPFR5-4030dual-mount rear differential. |  | 33177852495 | 33316899168 |  | 5055676536099
Black | BMW | 3 Series | G20, G21, G28, G80 (2018 on) | G80 M3 (2020 on) |  | PFR5-4026BLK | Rear Diff Rear Mounting Bush | 97.031 | 118.3778 | 1 | 1 | 22 | PFR5-4026 is a replacement bush that features a built-in support washer, providing further stability of the diff under acceleration. PFR5-4026 can also be used in conjunction with our PFR5-4030 dual-mount rear differential bracket to mount two bushes into the factory positions. Made using our signature Black 95A durometer polyurethane and Black anodised 2011-T6 aluminium, to reduce drivetrain deflection and the potential for wheel-hop during hard launches. PFR5-4026 bushes can be fitted with our PFR5-4030 dual-mount rear differential. |  | 33177852495 | 33316899168 |  | 5055676536105
Road | BMW | 4 Series | F32, F33, F36, F82, F83 (2013 on) | F32, F33, F36 (2013 -) |  | EXH032 | Universal Exhaust Mount | 15.51 | 18.9222 | 1 | 1 |  |  |  | 18 30 7 616 850 / 18307616850 |  |  | 5055676550668
Road | BMW | 4 Series | F32, F33, F36, F82, F83 (2013 on) | F32, F33, F36 (2013 -) |  | PF5-4660 | Jack Pad Adaptor | 22.649 | 27.6318 | 1 | 1 |  | PF5-4660 is a polyurethane jack pad to fit into the plastic lifting points found on most modern BMW and related vehicles and is designed to help lift stability and location, whilst protecting the underside of your vehicle. Fits the following vehicles: BMW 1 Series E81, E87, E88 (2004 - 2013) BMW 1 M E82 (2010 - 2012) BMW 1 Series F20, F21 (2011 - 2019) BMW 1 Series F40 (2018 on) BMW 1 Series F52 (2017 on) BMW 2 Series F22, F23 (2013 - 2020) BMW 2 Series Gran Coupe F44 (2019 on) BMW 2 Series Active Tourer F45, F46 (2014 - 2019) BMW M2 F87 (2015 on) BMW 3 Series E46 (1999 - 2006) BMW 3 Series E90, E91, E92, E93 (2005 - 2013) BMW 3 Series F30, F31, F34 (2011 - 2018) BMW M3 F80 (2011 - 2018) BMW 3 Series G20, G21, G28 (2018 on) BMW M3 G80 (2018 on) BMW 4 Series F32, F33, F36 (2013 - 2021) BMW M4 F82, F83 (2013 - 2021) BMW 4 Series G22, G23 (2020 on) BMW M4 G82, G83 (2020 on) BMW 5 Series E39 (1996 - 2004) BMW 5 Series E60, E61 (2003 - 2010) BMW 5 Series Gran Turismo F07 (2009 - 2016) BMW 5 Series F10, F11 (2010 - 2016) BMW 5 Series G30, G31 (2016 on) BMW M5 F90 (2017 on) BMW 6 Series E63, E64 (2003 - 2010) BMW 6 Series F06, F12, F13 (2011 - 2018) BMW 6 Series Gran Turismo G32 (2017 on) BMW 7 Series E38 (1994 - 2002) BMW 7 Series E65, E66, E67 (2001 - 2008) BMW 7 Series F01, F02, F03, F04 (2007 - 2016) BMW 7 Series G11, G12 (2015 on) BMW M8 F91, F92, F93 (2019 on) BMW 8 Series G14, G15, G16 (2018 on) BMW X1 E84 (2008 - 2015) BMW X1 F48 (2016 on) BMW X2 F39 (2017 on) BMW X3 E83 (2003 - 2010) BMW X3 F25 (2009 - 2017) BMW X3 F97, G01 (2017 on) BMW iX3 G08 (2020 on) BMW X4 F26 (2013 - 2018) BMW X4 F98, G02 (2018 on) BMW X5 E53 (1999 - 2006) BMW X5 E70 (2006 - 2013) BMW X5 F15, F85 (2013 - 2019) BMW X5 F95, G05 (2018 on) BMW X6 E71, E72 (2007 - 2014) BMW X6 F16, F86 (2015 - 2019) BMW X6 F96, G06 (2019 on) BMW X7 G07 (2018 on) BMW Z4 E85, E86 (2003 - 2009) BMW Z4 E89 (2009 - 2018) BMW Z4 G29 (2018 on) Mini Hatch R50, R53 (2000 - 2006) Mini Hatch R56 (2006 - 2013) Mini Hatch F55, F56 (2014 on) Mini Cabriolet R52 (2000 - 2006) Mini Cabriolet R57 (2006 - 2013) Mini Cabriolet F57 (2014 on) Mini Clubman R55 (207 - 2014) Mini Clubman F54 (2015 on) Mini Countryman F60 (2017 on) Mini Coupe R58 (2011 - 2015) Mini Roadster R59 (2012 - 2015) Rolls Royce Ghost RR4 (2008 - 2018) Rolls Royce Phantom RR1 (2003 - 2017) Rolls Royce Phantom RR11, RR12 (2017 on) Rolls Royce Wraith RR5 (2012 - 2018) Rolls Royce Dawn RR6 (2015 - 2018) Rolls Royce Cullinan RR31 (2017 on) Toyota Supra MK5 J29 (2019 on) | 80mm Diameter | 51717039760 / 51717123311 / 51718268885 | 51717169981 / 51717065919 / 51717001650 | 51717189259 / 51717164761 | 5055676546524
Road | BMW | 4 Series | F32, F33, F36, F82, F83 (2013 on) | F32, F33, F36 (2013 -) |  | PF99-514-125 | PowerAlign Wheel Mounting Guide Pin | 30.437 | 37.1331 | 1 | 1 |  | Available singularly to suit a specific vehicle or as a handy 4-piece workshop kit, our new PowerAlign Wheel Mounting Guide Pins are designed to allow the safer mounting and easy alignment of heavy alloy wheels on most common cars to use lug bolts. The individual pins come supplied in a reusable twist tube and the 4-piece workshop kit is supplied with a steel storage case for pride of place in your toolbox.Simply thread the appropriate pin size into one of the bolt holes on the wheel hub. The wheel can then be lifted and placed on the guide pin, and easily slid into place on the hub; keeping the bolt holes aligned for other bolts to be inserted and tightened.This reduces the awkward and back-straining process of holding the wheel in place with one hand whilst lining up and threading in the first bolt; thus, reducing the risk, hassle, and strain of mounting wheels.Proven using simulated and real-world testing, the new mounting pins usehigh-strength CNC-machined AISI 303 Stainless Steel, some 50% stronger than plated mild steel, to ensure durability and resilience in a workshop environment, and are supplied with colour-coded 3D-printedprotective sleeves for ease of identificationandanodised 2011-T6 aluminium caps to absorb knocks and prevent damage to the wheel, unlike others on the market.Please clickhereto view all sizes available and fora wider-reaching application list in the form of anew user-friendly drop-down search function. |  |  |  |  | 5055676559098
Road | BMW | 4 Series | F32, F33, F36, F82, F83 (2013 on) | F32, F33, F36 (2013 -) |  | PFF5-1901 | Front Radius Arm To Chassis Bush | 81.059 | 197.784 | 2 | 2 | 1 | This is a replacement part that in our Black material is 200% stiffer than the original rubber bush to withstand increased loading seen by this position on the car. For a caster offset version please use PFF5-1901G. |  | Bush = 31126855743 / 31 12 6 855 743 | Arm = 31126855741 / 31 12 6 855 741 | Arm = 31126855742 / 31 12 6 855 742 | 5055676536693
Black | BMW | 4 Series | F32, F33, F36, F82, F83 (2013 on) | F32, F33, F36 (2013 -) |  | PFF5-1901BLK | Front Radius Arm To Chassis Bush | 81.059 | 197.784 | 2 | 2 | 1 | This is a replacement part that in our Black Series application is over 200% stiffer than the original rubber bush to withstand increased loading seen by this position on the car. For a caster offset version please use PFF5-1901GBLK. |  | Bush = 31126855743 / 31 12 6 855 743 | Arm = 31126855741 / 31 12 6 855 741 | Arm = 31126855742 / 31 12 6 855 742 | 5055676536709
Road | BMW | 4 Series | F32, F33, F36, F82, F83 (2013 on) | F32, F33, F36 (2013 -) |  | PFF5-1901G | Front Radius Arm To Chassis Bush Caster Adjustable | 87.549 | 213.6196 | 2 | 2 | 1 | This is a replacement part that in our Black material is 200% stiffer than the original rubber bush to withstand increased loading seen by this position on the car. PFF5-1901G provides +/- 0.75 caster offset that can be adjusted on the car for improved steering feel. Additional caster will also create additional negative camber on turn giving improved tyre contact with the road under heavy cornering. For a non-adjustable version of this bush please use PFF5-1901. |  | Bush = 31126855743 / 31 12 6 855 743 | Arm = 31126855741 / 31 12 6 855 741 | Arm = 31126855742 / 31 12 6 855 742 | 5055676536716
Black | BMW | 4 Series | F32, F33, F36, F82, F83 (2013 on) | F32, F33, F36 (2013 -) |  | PFF5-1901GBLK | Front Radius Arm To Chassis Bush Caster Adjustable | 87.549 | 213.6196 | 2 | 2 | 1 | This is a replacement part that in our Black Series application is over 200% stiffer than the original rubber bush to withstand increased loading seen by this position on the car. PFF5-1901GBLK provides +/- 0.75 caster offset that can be adjusted on the car for improved steering feel. Additional caster will also create additional negative camber on turn giving improved tyre contact with the road under heavy cornering. For a non-adjustable version of this bush please use PFF5-1901BLK. |  | Bush = 31126855743 / 31 12 6 855 743 | Arm = 31126855741 / 31 12 6 855 741 | Arm = 31126855742 / 31 12 6 855 742 | 5055676536723
Road | BMW | 4 Series | F32, F33, F36, F82, F83 (2013 on) | F32, F33, F36 (2013 -) |  | PFF5-1902 | Front Control Arm To Chassis Bush | 56.397 | 137.6087 | 2 | 2 | 2 | PFF5-1902 is a reinforced replacement part that is 8% stiffer than the original bush to revitalise bush performance and restore steering precision. For a camber offset version of this bush please use PFF5-1902G. |  | Arm = 31126852991 / 31 12 6 852 991 | Arm = 31126852992 / 31 12 6 852 992 |  | 5055676535917
Black | BMW | 4 Series | F32, F33, F36, F82, F83 (2013 on) | F32, F33, F36 (2013 -) |  | PFF5-1902BLK | Front Control Arm To Chassis Bush | 56.397 | 137.6087 | 2 | 2 | 2 | PFF5-1902BLK is a reinforced replacement part that is 8% stiffer than the original bush to revitalise bush performance and restore steering precision. For a camber offset version of this bush please use PFF5-1902GBLK. |  | Arm = 31126852991 / 31 12 6 852 991 | Arm = 31126852992 / 31 12 6 852 992 |  | 5055676535924
Road | BMW | 4 Series | F32, F33, F36, F82, F83 (2013 on) | F32, F33, F36 (2013 -) |  | PFF5-1902G | Front Control Arm to Chassis Bush - Camber Adjustable | 72.622 | 177.1977 | 2 | 2 | 2 | PFF5-1902G is a reinforced replacement bush that is 8% stiffer than the original bush to revitalise bush performance and restore steering precision and provides +/- 0.5 camber adjustment that can be adjusted on the car. For a non adjustable version of this part please use PFF5-1902. |  | Arm = 31126852991 / 31 12 6 852 991 | Arm = 31126852992 / 31 12 6 852 992 |  | 5055676536075
Black | BMW | 4 Series | F32, F33, F36, F82, F83 (2013 on) | F32, F33, F36 (2013 -) |  | PFF5-1902GBLK | Front Control Arm to Chassis Bush - Camber Adjustable | 72.622 | 177.1977 | 2 | 2 | 2 | PFF5-1902GBLK is a reinforced replacement bush that is 8% stiffer than the original bush to revitalise bush performance and restore steering precision and provides +/- 0.5 camber adjustment that can be adjusted on the car. For a non adjustable version of this part please use PFF5-1902BLK. |  | Arm = 31126852991 / 31 12 6 852 991 | Arm = 31126852992 / 31 12 6 852 992 |  | 5055676536082
Road | BMW | 4 Series | F32, F33, F36, F82, F83 (2013 on) | F32, F33, F36 (2013 -) |  | PFF5-1903-24 | Front Anti Roll Bar Bush 24mm | 29.205 | 71.2602 | 2 | 2 | 3 | Please check anti roll bar diameter before ordering. | 24mm | 31356792124 |  |  | 5055676541307
Black | BMW | 4 Series | F32, F33, F36, F82, F83 (2013 on) | F32, F33, F36 (2013 -) |  | PFF5-1903-24BLK | Front Anti Roll Bar Bush 24mm | 32.131 | 78.3996 | 2 | 2 | 3 | Please check anti roll bar diameter before ordering. | 24mm | 31356792124 |  |  | 5055676541314
Road | BMW | 4 Series | F32, F33, F36, F82, F83 (2013 on) | F32, F33, F36 (2013 -) |  | PFF5-1903-25 | Front Anti Roll Bar Bush 25mm | 29.205 | 71.2602 | 2 | 2 | 3 | Please check anti roll bar diameter before ordering. | 25mm | Bar = 31356792119 / 31 35 6 792 119 | Bar = 31356792120 / 31 35 6 792 120 |  | 5055676519368
Black | BMW | 4 Series | F32, F33, F36, F82, F83 (2013 on) | F32, F33, F36 (2013 -) |  | PFF5-1903-25BLK | Front Anti Roll Bar Bush 25mm | 32.45 | 79.178 | 2 | 2 | 3 | Please check anti roll bar diameter before ordering. | 25mm | Bar = 31356792119 / 31 35 6 792 119 | Bar = 31356792120 / 31 35 6 792 120 |  | 5055676520098
Road | BMW | 4 Series | F32, F33, F36, F82, F83 (2013 on) | F32, F33, F36 (2013 -) |  | PFF5-1903-30 | Front Anti Roll Bar Bush 30mm | 29.205 | 71.2602 | 2 | 2 | 3 | Please check anti roll bar diameter before ordering. | 30mm |  |  |  | 5055676544001
Black | BMW | 4 Series | F32, F33, F36, F82, F83 (2013 on) | F32, F33, F36 (2013 -) |  | PFF5-1903-30BLK | Front Anti Roll Bar Bush 30mm | 32.45 | 79.178 | 2 | 2 | 3 | Please check anti roll bar diameter before ordering. | 30mm |  |  |  | 5055676544025
Road | BMW | 4 Series | F32, F33, F36, F82, F83 (2013 on) | F32, F33, F36 (2013 -) |  | PFF5-4020 | Engine Mount Insert Kit | 41.47 | 50.5934 | 1 | 1 | 21 | PFF5-4020 and PFF5-4021 Engine Mount Insert Kits are an intermediate alternative to the BMW aluminium inserts and much stiffer full replacement engine mounts available on the aftermarket. Made in our Yellow 70A durometer material, they are designed to fit the voiding of the OE mounts snuggly to restrict engine movement with a minimal increase in NVH, perfect for those with tuned road cars. Their design and flexibility also mean they can be fitted to the vehicle without removing the engine mounts themselves. Reducing engine/transmission movement by way of upgraded inserts has the following benefits: - Sharper throttle response - Improved gear shifting - More direct power transfer - More balanced on/off throttle handling - Prolonged life of the OE mounts. A small increase in NVH, usually at idle, should be expected when stiffening the connecting mount between the engine and chassis. The harder the material used, the greater the NVH transmitted. Fits N54, N55 and B58 engines only. |  | 22116787659 (Left) / 22116855460 (Right) | 22116760330 / 22116773744 |  | 5055676558466
Black | BMW | 4 Series | F32, F33, F36, F82, F83 (2013 on) | F32, F33, F36 (2013 -) |  | PFF5-4020BLK | Engine Mount Insert Kit | 46.013 | 56.1359 | 1 | 1 | 21 | PFF5-4020BLK and PFF5-4021BLK Engine Mount Insert Kits are an intermediate alternative to the BMW Motorsport aluminium inserts and much stiffer full replacement engine mounts available on the aftermarket. Made in our Black 95A durometer material, they are designed to fit the voiding of the OE mounts snuggly to restrict engine movement, perfect for those with tuned track cars. Their design and flexibility also mean they can be fitted to the vehicle without removing the engine mounts themselves. Reducing engine/transmission movement by way of upgraded inserts has the following benefits: - Sharper throttle response - Improved gear shifting - More direct power transfer - More balanced on/off throttle handling - Prolonged life of the OE mounts. A small increase in NVH, usually at idle, should be expected when stiffening the connecting mount between the engine and chassis. The harder the material used, the greater the NVH transmitted. Fits N54, N55 and B58 engines only. |  | 22116787659 (Left) / 22116855460 (Right) | 22116760330 / 22116773744 |  | 5055676558497
Road | BMW | 4 Series | F32, F33, F36, F82, F83 (2013 on) | F32, F33, F36 (2013 -) |  | PFF5-4631 | Gear Shift Arm Front Bush Oval | 25.245 | 30.7989 | 1 | 1 | 31 | Depending on vehicle application, this part can be 1 or 2 per car. | 26mm Long | 25117507695 |  |  | 5055676544223
Black | BMW | 4 Series | F32, F33, F36, F82, F83 (2013 on) | F32, F33, F36 (2013 -) |  | PFF5-4631BLK | Gear Shift Arm Front Bush Oval | 25.245 | 30.7989 | 1 | 1 | 31 | Depending on vehicle application, this part can be 1 or 2 per car. | 26mm Long | 25117507695 |  |  | 5055676544230
Road | BMW | 4 Series | F32, F33, F36, F82, F83 (2013 on) | F32, F33, F36 (2013 -) |  | PFF5-4632 | Shifter Arm Rear Bush | 37.576 | 45.8427 | 1 | 1 | 32 | Replaces the soft OE rubber bush that sits at the end of the gear shifter arm on manual transmission equipped vehicles, a part often overlooked when upgrading transmission components. Made in our Yellow 70A durometer material and supplied with a plated steel casing, this new part is designed to eliminate slack in the gear shift and restore precision when changing gear, reinvigorating older cars and restoring the connection between the driver and their driving machine.Pairs brilliantly withPFF5-4630orPFF5-4631Gear Shift Arm Front Bush |  | 25111222015 | 25111221736 |  | 5055676558558
Black | BMW | 4 Series | F32, F33, F36, F82, F83 (2013 on) | F32, F33, F36 (2013 -) |  | PFF5-4632BLK | Shifter Arm Rear Bush | 40.821 | 49.8016 | 1 | 1 | 32 | Replaces the soft OE rubber bush that sits at the end of the gear shifter arm on manual transmission equipped vehicles, a part often overlooked when upgrading transmission components. Made in our Black 95A durometer material and supplied with a plated steel casing, this new part is designed to eliminate all slack in the gear shift and restore precision when changing gear, ensuring the driver has precise control over every gear change.Pairs brilliantly with PFF5-4630 or PFF5-4631 Gear Shift Arm Front Bush |  | 25111222015 | 25111221736 |  | 5055676558565
Road | BMW | 4 Series | F32, F33, F36, F82, F83 (2013 on) | F32, F33, F36 (2013 -) |  | PFF5-4655 | Transmission Mounting Bush (Fast Road) | 48.609 | 118.606 | 2 | 2 | 55 | Designed with fast road driving in mind to replace the tear-prone soft rubber factory transmission mounts, a common cause of knocking, mis-shifting and over-revving. Fits RWD vehicles only. Made using CNC machined Aluminium Caps with captive securing bolts and a Yellow 70A Durometer polyurethane body, they increase stiffness over OE by 150%, whilst minimising NVH transmission.They are also the perfect accompaniment to our PFF5-4650 Tuneable Engine Mounton E36/E46/E9* models. |  | 22316799331 / 22322282340 | 22316799330 / 22316796617 | 22316875904 / 22312284819 | 5055676546999
Black | BMW | 4 Series | F32, F33, F36, F82, F83 (2013 on) | F32, F33, F36 (2013 -) |  | PFF5-4655BLK | Transmission Mounting Bush (Motorsport) | 53.801 | 131.2744 | 2 | 2 | 55 | Designed with motorsports use in mind to replace the tear-prone soft rubber factory transmission mounts, a common cause of knocking, mis-shifting and over-revving. Fits RWD vehicles only. Made using CNC machined Aluminium Caps with captive securing bolts and a Black 95A Durometer polyurethane body, they increase stiffness over OE by 375% for complete control over powertrain movement.They are also the perfect accompaniment to our PFF5-4650 Tuneable Engine Mounton E36/E46/E9* models. |  | 22316799331 / 22322282340 | 22316799330 / 22316796617 | 22316875904 / 22312284819 | 5055676547002
Road | BMW | 4 Series | F32, F33, F36, F82, F83 (2013 on) | F32, F33, F36 (2013 -) |  | PFF5-4655P | Transmission Mounting Bush (Track) | 48.609 | 118.606 | 2 | 2 | 55 | Designed with trackdays in mind to replace the tear-prone soft rubber factory transmission mounts, a common cause of knocking, mis-shifting and over-revving. Fits RWD vehicles only. Made using CNC machined Aluminium Caps with captive securing bolts and a Purple 80A Durometer polyurethane body, they increase stiffness over OE by 260% for razor-sharp engine response.They are also the perfect accompaniment to our PFF5-4650Tuneable Engine Mounton E36/E46/E9* models. |  | 22316799331 / 22322282340 | 22316799330 / 22316796617 | 22316875904 / 22312284819 | 5055676558701
Road | BMW | 4 Series | F32, F33, F36, F82, F83 (2013 on) | F32, F33, F36 (2013 -) |  | PFR5-1220 | Rear Subframe Front Mounting Bush Anti-Squat (Fast Road) | 85.602 | 208.8689 | 2 | 2 | 19 | PFR5-1220 is a full replacement bush for non-M models to raise the front of the rear subframe by 9mm, providing the same anti-squat characteristic during acceleration as featured on M model vehicles and is made using our Purple 80A durometer material, recommended for heavily tuned road or occasional track cars. For standard subframe alignment, without anti-squat, please use PFR5-420. |  | 33312283382 |  |  | 5055676527356
Black | BMW | 4 Series | F32, F33, F36, F82, F83 (2013 on) | F32, F33, F36 (2013 -) |  | PFR5-1220BLK | Rear Subframe Front Mounting Bush Anti-Squat (Track/Msport) | 94.171 | 229.7772 | 2 | 2 | 19 | PFR5-1220BLK is a full replacement bush for non-M models to raise the front of the rear subframe by 9mm, providing the same anti-squat characteristic during acceleration as featured on M model vehicles and is made using our Black 95A durometer material, providing the stiffest link between subframe and chassis, for hard track and motorsport use. For standard subframe alignment, without anti-squat, please use PFR5-420. |  | 33312283382 |  |  | 5055676527363
Road | BMW | 4 Series | F32, F33, F36, F82, F83 (2013 on) | F32, F33, F36 (2013 -) |  | PFR5-1913-12 | Rear Anti Roll Bar Bush 12mm | 26.158 | 63.8255 | 2 | 2 | 13 | Please check anti roll bar diameter before ordering. | 12mm | 33356792196 |  |  | 5055676540126
Black | BMW | 4 Series | F32, F33, F36, F82, F83 (2013 on) | F32, F33, F36 (2013 -) |  | PFR5-1913-12BLK | Rear Anti Roll Bar Bush 12mm | 29.205 | 71.2602 | 2 | 2 | 13 | Please check anti roll bar diameter before ordering. | 12mm | 33356792196 |  |  | 5055676540133
Road | BMW | 4 Series | F32, F33, F36, F82, F83 (2013 on) | F32, F33, F36 (2013 -) |  | PFR5-1913-13 | Rear Anti Roll Bar Bush 13mm | 26.158 | 63.8255 | 2 | 2 | 13 | Please check anti roll bar diameter before ordering. | 13mm | Bush = 33356792197 | Support = 33356792208 |  | 5055676534897
Black | BMW | 4 Series | F32, F33, F36, F82, F83 (2013 on) | F32, F33, F36 (2013 -) |  | PFR5-1913-13BLK | Rear Anti Roll Bar Bush 13mm | 29.205 | 71.2602 | 2 | 2 | 13 | Please check anti roll bar diameter before ordering. | 13mm | Bush = 33356792197 | Support = 33356792208 |  | 5055676539557
Road | BMW | 4 Series | F32, F33, F36, F82, F83 (2013 on) | F32, F33, F36 (2013 -) |  | PFR5-1913-14 | Rear Anti Roll Bar Bush 14mm | 26.158 | 63.8255 | 2 | 2 | 13 | Please check anti roll bar diameter before ordering. | 14mm | 33556853475 |  |  | 5055676543806
Black | BMW | 4 Series | F32, F33, F36, F82, F83 (2013 on) | F32, F33, F36 (2013 -) |  | PFR5-1913-14BLK | Rear Anti Roll Bar Bush 14mm | 28.754 | 70.1598 | 2 | 2 | 13 | Please check anti roll bar diameter before ordering. | 14mm | 33556853475 |  |  | 5055676543813
Road | BMW | 4 Series | F32, F33, F36, F82, F83 (2013 on) | F32, F33, F36 (2013 -) |  | PFR5-1913-15 | Rear Anti Roll Bar Bush 15mm | 26.158 | 63.8255 | 2 | 2 | 13 | Please check anti roll bar diameter before ordering. | 15mm | 33556853476 | 33506792199 |  | 5055676543820
Black | BMW | 4 Series | F32, F33, F36, F82, F83 (2013 on) | F32, F33, F36 (2013 -) |  | PFR5-1913-15BLK | Rear Anti Roll Bar Bush 15mm | 28.754 | 70.1598 | 2 | 2 | 13 | Please check anti roll bar diameter before ordering. | 15mm | 33556853476 | 33506792199 |  | 5055676543837
Road | BMW | 4 Series | F32, F33, F36, F82, F83 (2013 on) | F32, F33, F36 (2013 -) |  | PFR5-1913-22 | Rear Anti Roll Bar Bush 22mm | 26.158 | 63.8255 | 2 | 2 | 13 | Please check anti roll bar diameter before ordering. | 22mm |  |  |  | 5055676544049
Black | BMW | 4 Series | F32, F33, F36, F82, F83 (2013 on) | F32, F33, F36 (2013 -) |  | PFR5-1913-22BLK | Rear Anti Roll Bar Bush 22mm | 28.754 | 70.1598 | 2 | 2 | 13 | Please check anti roll bar diameter before ordering. | 22mm |  |  |  | 5055676544056
Road | BMW | 4 Series | F32, F33, F36, F82, F83 (2013 on) | F32, F33, F36 (2013 -) |  | PFR5-1920 | Rear Subframe Front Bush Insert | 34.98 | 85.3512 | 2 | 2 | 19 | This is an insert that fits into voids in the original bush to reduce subframe movement. |  | 33316792509 |  |  | 5055676540775
Black | BMW | 4 Series | F32, F33, F36, F82, F83 (2013 on) | F32, F33, F36 (2013 -) |  | PFR5-1920BLK | Rear Subframe Front Bush Insert | 38.489 | 93.9132 | 2 | 2 | 19 | This is an insert that fits into voids in the original bush to reduce subframe movement. |  | 33316792509 |  |  | 5055676540782
Road | BMW | 4 Series | F32, F33, F36, F82, F83 (2013 on) | F32, F33, F36 (2013 -) |  | PFR5-1921 | Rear Subframe Rear Bush Insert | 34.98 | 85.3512 | 2 | 2 | 20 | This is an insert that fits into voids in the original bush to reduce subframe movement. |  | 33316792510 | 33316792511 |  | 5055676540799
Black | BMW | 4 Series | F32, F33, F36, F82, F83 (2013 on) | F32, F33, F36 (2013 -) |  | PFR5-1921BLK | Rear Subframe Rear Bush Insert | 38.489 | 93.9132 | 2 | 2 | 20 | This is an insert that fits into voids in the original bush to reduce subframe movement. |  | 33316792510 | 33316792511 |  | 5055676540805
Road | BMW | 4 Series | F32, F33, F36, F82, F83 (2013 on) | F32, F33, F36 (2013 -) |  | PFR5-1927 | Rear Diff Front Bush Insert | 29.788 | 72.6827 | 2 | 2 | 27 | This is a polyurethane insert that fits into and fills the voids in original bush to stabilise the diff under acceleration. |  | 33316792513 |  |  | 5055676537812
Black | BMW | 4 Series | F32, F33, F36, F82, F83 (2013 on) | F32, F33, F36 (2013 -) |  | PFR5-1927BLK | Rear Diff Front Bush Insert | 32.78 | 79.9832 | 2 | 2 | 27 | This is a polyurethane insert that fits into and fills the voids in original bush to stabilise the diff under acceleration. |  | 33316792513 |  |  | 5055676537829
Road | BMW | 4 Series | F32, F33, F36, F82, F83 (2013 on) | F32, F33, F36 (2013 -) |  | PFR5-420 | Rear Subframe Front Mounting Bush (Road) | 84.304 | 205.7018 | 2 | 2 | 19 | PFR5-420 is a full replacement bush and replicates the geometry of the original bush. PFF5-420 is made using our Yellow 70A material and recommended for standard or mildly tuned road cars. For inserts that fit into the OE bush use PFR5-419 for 33316758259 or PFR5-1920 for 33316792509. |  | 33316758259 | 33316792509 |  | 5055676512130
Black | BMW | 4 Series | F32, F33, F36, F82, F83 (2013 on) | F32, F33, F36 (2013 -) |  | PFR5-420BLK | Rear Subframe Front Mounting Bush (Track/Msport) | 92.741 | 226.288 | 2 | 2 | 19 | PFR5-420 is a full replacement bush and replicates the geometry of the original bush. PFF5-420 is made using our Black 95A durometer material, providing the stiffest link between subframe and chassis, for hard track and motorsport use. For inserts that fit into the OE bush use PFR5-419 for 33316758259 or PFR5-1920 for 33316792509. |  | 33316758259 | 33316792509 |  | 5055676518316
Road | BMW | 4 Series | F32, F33, F36, F82, F83 (2013 on) | F32, F33, F36 (2013 -) |  | PFR5-422 | Rear Subframe Rear Mounting Bush (Road) | 71.324 | 174.0306 | 2 | 2 | 20 | PFR5-422 is a full replacement bush and is made using our Yellow 70A durometer material, recommended for standard or mildly tuned road cars. For inserts that fit into the OE bush use PFR5-421 for 33316758260 or PFR5-1921 for 33316792510. |  | 33316758260 | 33316792510 | 33312283383 | 5055676512147
Black | BMW | 4 Series | F32, F33, F36, F82, F83 (2013 on) | F32, F33, F36 (2013 -) |  | PFR5-422BLK | Rear Subframe Rear Mounting Bush (Track/Msport) | 81.708 | 199.3675 | 2 | 2 | 20 | PFR5-422BLK is a full replacement bush and is made using our Black 95A durometer material, providing the stiffest link between subframe and chassis, for hard track and motorsport use. For inserts that fit into the OE bush use PFR5-421 for 33316758260 or PFR5-1921 for 33316792510. |  | 33316758260 | 33316792510 | 33312283383 | 5055676518699
Road | BMW | 4 Series | F32, F33, F36, F82, F83 (2013 on) | F32, F33, F36 (2013 -) |  | PFR5-422P | Rear Subframe Rear Mounting Bush (Fast Road) | 78.463 | 191.4497 | 2 | 2 | 20 | PFR5-422P is a full replacement bush and is made using our Purple 80A durometer material, recommended for more heavily tuned road or occasional track cars. For inserts that fit into the OE bush use PFR5-421 for 33316758260 or PFR5-1921 for 33316792510. |  | 33316758260 | 33316792510 | 33312283383 | 5055676525222
Road | BMW | 4 Series | F32, F33, F36, F82, F83 (2013 on) | F32, F33, F36 (2013 -) |  | PFR5-426 | Rear Diff Rear Mounting Bush | 49.258 | 60.0948 | 1 | 1 | 26 |  |  | 33316769376 / 33176770866 | 33316792514 / 33316880637 |  | 5055676512086
Black | BMW | 4 Series | F32, F33, F36, F82, F83 (2013 on) | F32, F33, F36 (2013 -) |  | PFR5-426BLK | Rear Diff Rear Mounting Bush | 54.197 | 66.1203 | 1 | 1 | 26 |  |  | 33316769376 / 33176770866 | 33316792514 / 33316880637 |  | 5055676518330
Road | BMW | 4 Series | F32, F33, F36, F82, F83 (2013 on) | F32, F33, F36 xDrive (2013 -) |  | EXH032 | Universal Exhaust Mount | 15.51 | 18.9222 | 1 | 1 |  |  |  | 18 30 7 616 850 / 18307616850 |  |  | 5055676550668
Road | BMW | 4 Series | F32, F33, F36, F82, F83 (2013 on) | F32, F33, F36 xDrive (2013 -) |  | PF5-4660 | Jack Pad Adaptor | 22.649 | 27.6318 | 1 | 1 |  | PF5-4660 is a polyurethane jack pad to fit into the plastic lifting points found on most modern BMW and related vehicles and is designed to help lift stability and location, whilst protecting the underside of your vehicle. Fits the following vehicles: BMW 1 Series E81, E87, E88 (2004 - 2013) BMW 1 M E82 (2010 - 2012) BMW 1 Series F20, F21 (2011 - 2019) BMW 1 Series F40 (2018 on) BMW 1 Series F52 (2017 on) BMW 2 Series F22, F23 (2013 - 2020) BMW 2 Series Gran Coupe F44 (2019 on) BMW 2 Series Active Tourer F45, F46 (2014 - 2019) BMW M2 F87 (2015 on) BMW 3 Series E46 (1999 - 2006) BMW 3 Series E90, E91, E92, E93 (2005 - 2013) BMW 3 Series F30, F31, F34 (2011 - 2018) BMW M3 F80 (2011 - 2018) BMW 3 Series G20, G21, G28 (2018 on) BMW M3 G80 (2018 on) BMW 4 Series F32, F33, F36 (2013 - 2021) BMW M4 F82, F83 (2013 - 2021) BMW 4 Series G22, G23 (2020 on) BMW M4 G82, G83 (2020 on) BMW 5 Series E39 (1996 - 2004) BMW 5 Series E60, E61 (2003 - 2010) BMW 5 Series Gran Turismo F07 (2009 - 2016) BMW 5 Series F10, F11 (2010 - 2016) BMW 5 Series G30, G31 (2016 on) BMW M5 F90 (2017 on) BMW 6 Series E63, E64 (2003 - 2010) BMW 6 Series F06, F12, F13 (2011 - 2018) BMW 6 Series Gran Turismo G32 (2017 on) BMW 7 Series E38 (1994 - 2002) BMW 7 Series E65, E66, E67 (2001 - 2008) BMW 7 Series F01, F02, F03, F04 (2007 - 2016) BMW 7 Series G11, G12 (2015 on) BMW M8 F91, F92, F93 (2019 on) BMW 8 Series G14, G15, G16 (2018 on) BMW X1 E84 (2008 - 2015) BMW X1 F48 (2016 on) BMW X2 F39 (2017 on) BMW X3 E83 (2003 - 2010) BMW X3 F25 (2009 - 2017) BMW X3 F97, G01 (2017 on) BMW iX3 G08 (2020 on) BMW X4 F26 (2013 - 2018) BMW X4 F98, G02 (2018 on) BMW X5 E53 (1999 - 2006) BMW X5 E70 (2006 - 2013) BMW X5 F15, F85 (2013 - 2019) BMW X5 F95, G05 (2018 on) BMW X6 E71, E72 (2007 - 2014) BMW X6 F16, F86 (2015 - 2019) BMW X6 F96, G06 (2019 on) BMW X7 G07 (2018 on) BMW Z4 E85, E86 (2003 - 2009) BMW Z4 E89 (2009 - 2018) BMW Z4 G29 (2018 on) Mini Hatch R50, R53 (2000 - 2006) Mini Hatch R56 (2006 - 2013) Mini Hatch F55, F56 (2014 on) Mini Cabriolet R52 (2000 - 2006) Mini Cabriolet R57 (2006 - 2013) Mini Cabriolet F57 (2014 on) Mini Clubman R55 (207 - 2014) Mini Clubman F54 (2015 on) Mini Countryman F60 (2017 on) Mini Coupe R58 (2011 - 2015) Mini Roadster R59 (2012 - 2015) Rolls Royce Ghost RR4 (2008 - 2018) Rolls Royce Phantom RR1 (2003 - 2017) Rolls Royce Phantom RR11, RR12 (2017 on) Rolls Royce Wraith RR5 (2012 - 2018) Rolls Royce Dawn RR6 (2015 - 2018) Rolls Royce Cullinan RR31 (2017 on) Toyota Supra MK5 J29 (2019 on) | 80mm Diameter | 51717039760 / 51717123311 / 51718268885 | 51717169981 / 51717065919 / 51717001650 | 51717189259 / 51717164761 | 5055676546524
Road | BMW | 4 Series | F32, F33, F36, F82, F83 (2013 on) | F32, F33, F36 xDrive (2013 -) |  | PF99-514-125 | PowerAlign Wheel Mounting Guide Pin | 30.437 | 37.1331 | 1 | 1 |  | Available singularly to suit a specific vehicle or as a handy 4-piece workshop kit, our new PowerAlign Wheel Mounting Guide Pins are designed to allow the safer mounting and easy alignment of heavy alloy wheels on most common cars to use lug bolts. The individual pins come supplied in a reusable twist tube and the 4-piece workshop kit is supplied with a steel storage case for pride of place in your toolbox.Simply thread the appropriate pin size into one of the bolt holes on the wheel hub. The wheel can then be lifted and placed on the guide pin, and easily slid into place on the hub; keeping the bolt holes aligned for other bolts to be inserted and tightened.This reduces the awkward and back-straining process of holding the wheel in place with one hand whilst lining up and threading in the first bolt; thus, reducing the risk, hassle, and strain of mounting wheels.Proven using simulated and real-world testing, the new mounting pins usehigh-strength CNC-machined AISI 303 Stainless Steel, some 50% stronger than plated mild steel, to ensure durability and resilience in a workshop environment, and are supplied with colour-coded 3D-printedprotective sleeves for ease of identificationandanodised 2011-T6 aluminium caps to absorb knocks and prevent damage to the wheel, unlike others on the market.Please clickhereto view all sizes available and fora wider-reaching application list in the form of anew user-friendly drop-down search function. |  |  |  |  | 5055676559098
Road | BMW | 4 Series | F32, F33, F36, F82, F83 (2013 on) | F32, F33, F36 xDrive (2013 -) |  | PFF5-1903-22.5 | Front Anti Roll Bar Bush 22.5mm | 29.205 | 71.2602 | 2 | 2 | 3 | Please check anti roll bar diameter before ordering. | 22.5mm | Bar = 31356792131 | Support = 31306792207 |  | 5055676535696
Black | BMW | 4 Series | F32, F33, F36, F82, F83 (2013 on) | F32, F33, F36 xDrive (2013 -) |  | PFF5-1903-22.5BLK | Front Anti Roll Bar Bush 22.5mm | 32.45 | 79.178 | 2 | 2 | 3 | Please check anti roll bar diameter before ordering. | 22.5mm | Bar = 31356792131 | Support = 31306792207 |  | 5055676535702
Road | BMW | 4 Series | F32, F33, F36, F82, F83 (2013 on) | F32, F33, F36 xDrive (2013 -) |  | PFF5-1903-23.6 | Front Anti Roll Bar Bush 23.6mm | 29.205 | 71.2602 | 2 | 2 | 3 | Please check anti roll bar diameter before ordering. | 23.6mm | 31356792138 | Bar = 31356792144 | Support = 31306792207 | 5055676542458
Black | BMW | 4 Series | F32, F33, F36, F82, F83 (2013 on) | F32, F33, F36 xDrive (2013 -) |  | PFF5-1903-23.6BLK | Front Anti Roll Bar Bush 23.6mm | 32.131 | 78.3996 | 2 | 2 | 3 | Please check anti roll bar diameter before ordering. | 23.6mm | 31356792138 | Bar = 31356792144 | Support = 31306792207 | 5055676542465
Road | BMW | 4 Series | F32, F33, F36, F82, F83 (2013 on) | F32, F33, F36 xDrive (2013 -) |  | PFF5-4020 | Engine Mount Insert Kit | 41.47 | 50.5934 | 1 | 1 | 21 | PFF5-4020 and PFF5-4021 Engine Mount Insert Kits are an intermediate alternative to the BMW aluminium inserts and much stiffer full replacement engine mounts available on the aftermarket. Made in our Yellow 70A durometer material, they are designed to fit the voiding of the OE mounts snuggly to restrict engine movement with a minimal increase in NVH, perfect for those with tuned road cars. Their design and flexibility also mean they can be fitted to the vehicle without removing the engine mounts themselves. Reducing engine/transmission movement by way of upgraded inserts has the following benefits: - Sharper throttle response - Improved gear shifting - More direct power transfer - More balanced on/off throttle handling - Prolonged life of the OE mounts. A small increase in NVH, usually at idle, should be expected when stiffening the connecting mount between the engine and chassis. The harder the material used, the greater the NVH transmitted. Fits N54, N55 and B58 engines only. |  | 22116787659 (Left) / 22116855460 (Right) | 22116760330 / 22116773744 |  | 5055676558466
Black | BMW | 4 Series | F32, F33, F36, F82, F83 (2013 on) | F32, F33, F36 xDrive (2013 -) |  | PFF5-4020BLK | Engine Mount Insert Kit | 46.013 | 56.1359 | 1 | 1 | 21 | PFF5-4020BLK and PFF5-4021BLK Engine Mount Insert Kits are an intermediate alternative to the BMW Motorsport aluminium inserts and much stiffer full replacement engine mounts available on the aftermarket. Made in our Black 95A durometer material, they are designed to fit the voiding of the OE mounts snuggly to restrict engine movement, perfect for those with tuned track cars. Their design and flexibility also mean they can be fitted to the vehicle without removing the engine mounts themselves. Reducing engine/transmission movement by way of upgraded inserts has the following benefits: - Sharper throttle response - Improved gear shifting - More direct power transfer - More balanced on/off throttle handling - Prolonged life of the OE mounts. A small increase in NVH, usually at idle, should be expected when stiffening the connecting mount between the engine and chassis. The harder the material used, the greater the NVH transmitted. Fits N54, N55 and B58 engines only. |  | 22116787659 (Left) / 22116855460 (Right) | 22116760330 / 22116773744 |  | 5055676558497
Road | BMW | 4 Series | F32, F33, F36, F82, F83 (2013 on) | F32, F33, F36 xDrive (2013 -) |  | PFF5-4101 | Front Radius Arm To Chassis Bush | 90.794 | 221.5374 | 2 | 2 | 1 | PFF5-4101 has an offset bore machined into the sleeve to match the caster offset of the original bush. It also features on-car adjustment for further tuning and alignment. |  | Bush = 31126854729 / 31 12 6 854 729 | Arm = 31126854723 / 31 12 6 854 724 | Arm = 31126854724 / 31 12 6 854 724 | 5055676540980
Black | BMW | 4 Series | F32, F33, F36, F82, F83 (2013 on) | F32, F33, F36 xDrive (2013 -) |  | PFF5-4101BLK | Front Radius Arm To Chassis Bush | 90.794 | 221.5374 | 2 | 2 | 1 | PFF5-4101 has an offset bore machined into the sleeve to match the caster offset of the original bush. It also features on-car adjustment for further tuning and alignment. |  | Bush = 31126854729 / 31 12 6 854 729 | Arm = 31126854723 / 31 12 6 854 723 | Arm = 31126854724 / 31 12 6 854 724 | 5055676540997
Road | BMW | 4 Series | F32, F33, F36, F82, F83 (2013 on) | F32, F33, F36 xDrive (2013 -) |  | PFF5-4102 | Front Control Arm To Chassis Bush | 46.013 | 112.2717 | 2 | 2 | 2 | PFF5-4102 is a reinforced replacement part that is 8% stiffer than the original bush to revitalise bush performance and restore steering precision. |  | Bush = 31 10 6 786 959 | Arm = 31 12 6 854 727 / 31 12 6 854 728 |  | 5055676541000
Black | BMW | 4 Series | F32, F33, F36, F82, F83 (2013 on) | F32, F33, F36 xDrive (2013 -) |  | PFF5-4102BLK | Front Control Arm To Chassis Bush | 46.013 | 112.2717 | 2 | 2 | 2 | PFF5-4102BLK is a reinforced replacement part that is 8% stiffer than the original bush to revitalise bush performance and restore steering precision. |  | Bush = 31 10 6 786 959 | Arm = 31 12 6 854 727 / 31 12 6 854 728 |  | 5055676541017
Road | BMW | 4 Series | F32, F33, F36, F82, F83 (2013 on) | F32, F33, F36 xDrive (2013 -) |  | PFF5-4631 | Gear Shift Arm Front Bush Oval | 25.245 | 30.7989 | 1 | 1 | 31 | Depending on vehicle application, this part can be 1 or 2 per car. | 26mm Long | 25117507695 |  |  | 5055676544223
Black | BMW | 4 Series | F32, F33, F36, F82, F83 (2013 on) | F32, F33, F36 xDrive (2013 -) |  | PFF5-4631BLK | Gear Shift Arm Front Bush Oval | 25.245 | 30.7989 | 1 | 1 | 31 | Depending on vehicle application, this part can be 1 or 2 per car. | 26mm Long | 25117507695 |  |  | 5055676544230
Road | BMW | 4 Series | F32, F33, F36, F82, F83 (2013 on) | F32, F33, F36 xDrive (2013 -) |  | PFF5-4632 | Shifter Arm Rear Bush | 37.576 | 45.8427 | 1 | 1 | 32 | Replaces the soft OE rubber bush that sits at the end of the gear shifter arm on manual transmission equipped vehicles, a part often overlooked when upgrading transmission components. Made in our Yellow 70A durometer material and supplied with a plated steel casing, this new part is designed to eliminate slack in the gear shift and restore precision when changing gear, reinvigorating older cars and restoring the connection between the driver and their driving machine.Pairs brilliantly withPFF5-4630orPFF5-4631Gear Shift Arm Front Bush |  | 25111222015 | 25111221736 |  | 5055676558558
Black | BMW | 4 Series | F32, F33, F36, F82, F83 (2013 on) | F32, F33, F36 xDrive (2013 -) |  | PFF5-4632BLK | Shifter Arm Rear Bush | 40.821 | 49.8016 | 1 | 1 | 32 | Replaces the soft OE rubber bush that sits at the end of the gear shifter arm on manual transmission equipped vehicles, a part often overlooked when upgrading transmission components. Made in our Black 95A durometer material and supplied with a plated steel casing, this new part is designed to eliminate all slack in the gear shift and restore precision when changing gear, ensuring the driver has precise control over every gear change.Pairs brilliantly with PFF5-4630 or PFF5-4631 Gear Shift Arm Front Bush |  | 25111222015 | 25111221736 |  | 5055676558565
Road | BMW | 4 Series | F32, F33, F36, F82, F83 (2013 on) | F32, F33, F36 xDrive (2013 -) |  | PFR5-1220 | Rear Subframe Front Mounting Bush Anti-Squat (Fast Road) | 85.602 | 208.8689 | 2 | 2 | 19 | PFR5-1220 is a full replacement bush for non-M models to raise the front of the rear subframe by 9mm, providing the same anti-squat characteristic during acceleration as featured on M model vehicles and is made using our Purple 80A durometer material, recommended for heavily tuned road or occasional track cars. For standard subframe alignment, without anti-squat, please use PFR5-420. |  | 33312283382 |  |  | 5055676527356
Black | BMW | 4 Series | F32, F33, F36, F82, F83 (2013 on) | F32, F33, F36 xDrive (2013 -) |  | PFR5-1220BLK | Rear Subframe Front Mounting Bush Anti-Squat (Track/Msport) | 94.171 | 229.7772 | 2 | 2 | 19 | PFR5-1220BLK is a full replacement bush for non-M models to raise the front of the rear subframe by 9mm, providing the same anti-squat characteristic during acceleration as featured on M model vehicles and is made using our Black 95A durometer material, providing the stiffest link between subframe and chassis, for hard track and motorsport use. For standard subframe alignment, without anti-squat, please use PFR5-420. |  | 33312283382 |  |  | 5055676527363
Road | BMW | 4 Series | F32, F33, F36, F82, F83 (2013 on) | F32, F33, F36 xDrive (2013 -) |  | PFR5-1913-12 | Rear Anti Roll Bar Bush 12mm | 26.158 | 63.8255 | 2 | 2 | 13 | Please check anti roll bar diameter before ordering. | 12mm | 33356792196 |  |  | 5055676540126
Black | BMW | 4 Series | F32, F33, F36, F82, F83 (2013 on) | F32, F33, F36 xDrive (2013 -) |  | PFR5-1913-12BLK | Rear Anti Roll Bar Bush 12mm | 29.205 | 71.2602 | 2 | 2 | 13 | Please check anti roll bar diameter before ordering. | 12mm | 33356792196 |  |  | 5055676540133
Road | BMW | 4 Series | F32, F33, F36, F82, F83 (2013 on) | F32, F33, F36 xDrive (2013 -) |  | PFR5-1913-15 | Rear Anti Roll Bar Bush 15mm | 26.158 | 63.8255 | 2 | 2 | 13 | Please check anti roll bar diameter before ordering. | 15mm | 33556853476 | 33506792199 |  | 5055676543820
Black | BMW | 4 Series | F32, F33, F36, F82, F83 (2013 on) | F32, F33, F36 xDrive (2013 -) |  | PFR5-1913-15BLK | Rear Anti Roll Bar Bush 15mm | 28.754 | 70.1598 | 2 | 2 | 13 | Please check anti roll bar diameter before ordering. | 15mm | 33556853476 | 33506792199 |  | 5055676543837
Road | BMW | 4 Series | F32, F33, F36, F82, F83 (2013 on) | F32, F33, F36 xDrive (2013 -) |  | PFR5-1913-22 | Rear Anti Roll Bar Bush 22mm | 26.158 | 63.8255 | 2 | 2 | 13 | Please check anti roll bar diameter before ordering. | 22mm |  |  |  | 5055676544049
Black | BMW | 4 Series | F32, F33, F36, F82, F83 (2013 on) | F32, F33, F36 xDrive (2013 -) |  | PFR5-1913-22BLK | Rear Anti Roll Bar Bush 22mm | 28.754 | 70.1598 | 2 | 2 | 13 | Please check anti roll bar diameter before ordering. | 22mm |  |  |  | 5055676544056
Road | BMW | 4 Series | F32, F33, F36, F82, F83 (2013 on) | F32, F33, F36 xDrive (2013 -) |  | PFR5-1920 | Rear Subframe Front Bush Insert | 34.98 | 85.3512 | 2 | 2 | 19 | This is an insert that fits into voids in the original bush to reduce subframe movement. |  | 33316792509 |  |  | 5055676540775
Black | BMW | 4 Series | F32, F33, F36, F82, F83 (2013 on) | F32, F33, F36 xDrive (2013 -) |  | PFR5-1920BLK | Rear Subframe Front Bush Insert | 38.489 | 93.9132 | 2 | 2 | 19 | This is an insert that fits into voids in the original bush to reduce subframe movement. |  | 33316792509 |  |  | 5055676540782
Road | BMW | 4 Series | F32, F33, F36, F82, F83 (2013 on) | F32, F33, F36 xDrive (2013 -) |  | PFR5-1921 | Rear Subframe Rear Bush Insert | 34.98 | 85.3512 | 2 | 2 | 20 | This is an insert that fits into voids in the original bush to reduce subframe movement. |  | 33316792510 | 33316792511 |  | 5055676540799
Black | BMW | 4 Series | F32, F33, F36, F82, F83 (2013 on) | F32, F33, F36 xDrive (2013 -) |  | PFR5-1921BLK | Rear Subframe Rear Bush Insert | 38.489 | 93.9132 | 2 | 2 | 20 | This is an insert that fits into voids in the original bush to reduce subframe movement. |  | 33316792510 | 33316792511 |  | 5055676540805
Road | BMW | 4 Series | F32, F33, F36, F82, F83 (2013 on) | F32, F33, F36 xDrive (2013 -) |  | PFR5-1927 | Rear Diff Front Bush Insert | 29.788 | 72.6827 | 2 | 2 | 27 | This is a polyurethane insert that fits into and fills the voids in original bush to stabilise the diff under acceleration. |  | 33316792513 |  |  | 5055676537812
Black | BMW | 4 Series | F32, F33, F36, F82, F83 (2013 on) | F32, F33, F36 xDrive (2013 -) |  | PFR5-1927BLK | Rear Diff Front Bush Insert | 32.78 | 79.9832 | 2 | 2 | 27 | This is a polyurethane insert that fits into and fills the voids in original bush to stabilise the diff under acceleration. |  | 33316792513 |  |  | 5055676537829
Road | BMW | 4 Series | F32, F33, F36, F82, F83 (2013 on) | F32, F33, F36 xDrive (2013 -) |  | PFR5-420 | Rear Subframe Front Mounting Bush (Road) | 84.304 | 205.7018 | 2 | 2 | 19 | PFR5-420 is a full replacement bush and replicates the geometry of the original bush. PFF5-420 is made using our Yellow 70A material and recommended for standard or mildly tuned road cars. For inserts that fit into the OE bush use PFR5-419 for 33316758259 or PFR5-1920 for 33316792509. |  | 33316758259 | 33316792509 |  | 5055676512130
Black | BMW | 4 Series | F32, F33, F36, F82, F83 (2013 on) | F32, F33, F36 xDrive (2013 -) |  | PFR5-420BLK | Rear Subframe Front Mounting Bush (Track/Msport) | 92.741 | 226.288 | 2 | 2 | 19 | PFR5-420 is a full replacement bush and replicates the geometry of the original bush. PFF5-420 is made using our Black 95A durometer material, providing the stiffest link between subframe and chassis, for hard track and motorsport use. For inserts that fit into the OE bush use PFR5-419 for 33316758259 or PFR5-1920 for 33316792509. |  | 33316758259 | 33316792509 |  | 5055676518316
Road | BMW | 4 Series | F32, F33, F36, F82, F83 (2013 on) | F32, F33, F36 xDrive (2013 -) |  | PFR5-422 | Rear Subframe Rear Mounting Bush (Road) | 71.324 | 174.0306 | 2 | 2 | 20 | PFR5-422 is a full replacement bush and is made using our Yellow 70A durometer material, recommended for standard or mildly tuned road cars. For inserts that fit into the OE bush use PFR5-421 for 33316758260 or PFR5-1921 for 33316792510. |  | 33316758260 | 33316792510 | 33312283383 | 5055676512147
Black | BMW | 4 Series | F32, F33, F36, F82, F83 (2013 on) | F32, F33, F36 xDrive (2013 -) |  | PFR5-422BLK | Rear Subframe Rear Mounting Bush (Track/Msport) | 81.708 | 199.3675 | 2 | 2 | 20 | PFR5-422BLK is a full replacement bush and is made using our Black 95A durometer material, providing the stiffest link between subframe and chassis, for hard track and motorsport use. For inserts that fit into the OE bush use PFR5-421 for 33316758260 or PFR5-1921 for 33316792510. |  | 33316758260 | 33316792510 | 33312283383 | 5055676518699
Road | BMW | 4 Series | F32, F33, F36, F82, F83 (2013 on) | F32, F33, F36 xDrive (2013 -) |  | PFR5-422P | Rear Subframe Rear Mounting Bush (Fast Road) | 78.463 | 191.4497 | 2 | 2 | 20 | PFR5-422P is a full replacement bush and is made using our Purple 80A durometer material, recommended for more heavily tuned road or occasional track cars. For inserts that fit into the OE bush use PFR5-421 for 33316758260 or PFR5-1921 for 33316792510. |  | 33316758260 | 33316792510 | 33312283383 | 5055676525222
Road | BMW | 4 Series | F32, F33, F36, F82, F83 (2013 on) | F32, F33, F36 xDrive (2013 -) |  | PFR5-426 | Rear Diff Rear Mounting Bush | 49.258 | 60.0948 | 1 | 1 | 26 |  |  | 33316769376 / 33176770866 | 33316792514 / 33316880637 |  | 5055676512086
Black | BMW | 4 Series | F32, F33, F36, F82, F83 (2013 on) | F32, F33, F36 xDrive (2013 -) |  | PFR5-426BLK | Rear Diff Rear Mounting Bush | 54.197 | 66.1203 | 1 | 1 | 26 |  |  | 33316769376 / 33176770866 | 33316792514 / 33316880637 |  | 5055676518330
Road | BMW | 4 Series | F32, F33, F36, F82, F83 (2013 on) | F82, F83 M4 (2014 -) |  | EXH032 | Universal Exhaust Mount | 15.51 | 18.9222 | 1 | 1 |  |  |  | 18 30 7 616 850 / 18307616850 |  |  | 5055676550668
Road | BMW | 4 Series | F32, F33, F36, F82, F83 (2013 on) | F82, F83 M4 (2014 -) |  | PF5-4660 | Jack Pad Adaptor | 22.649 | 27.6318 | 1 | 1 |  | PF5-4660 is a polyurethane jack pad to fit into the plastic lifting points found on most modern BMW and related vehicles and is designed to help lift stability and location, whilst protecting the underside of your vehicle. Fits the following vehicles: BMW 1 Series E81, E87, E88 (2004 - 2013) BMW 1 M E82 (2010 - 2012) BMW 1 Series F20, F21 (2011 - 2019) BMW 1 Series F40 (2018 on) BMW 1 Series F52 (2017 on) BMW 2 Series F22, F23 (2013 - 2020) BMW 2 Series Gran Coupe F44 (2019 on) BMW 2 Series Active Tourer F45, F46 (2014 - 2019) BMW M2 F87 (2015 on) BMW 3 Series E46 (1999 - 2006) BMW 3 Series E90, E91, E92, E93 (2005 - 2013) BMW 3 Series F30, F31, F34 (2011 - 2018) BMW M3 F80 (2011 - 2018) BMW 3 Series G20, G21, G28 (2018 on) BMW M3 G80 (2018 on) BMW 4 Series F32, F33, F36 (2013 - 2021) BMW M4 F82, F83 (2013 - 2021) BMW 4 Series G22, G23 (2020 on) BMW M4 G82, G83 (2020 on) BMW 5 Series E39 (1996 - 2004) BMW 5 Series E60, E61 (2003 - 2010) BMW 5 Series Gran Turismo F07 (2009 - 2016) BMW 5 Series F10, F11 (2010 - 2016) BMW 5 Series G30, G31 (2016 on) BMW M5 F90 (2017 on) BMW 6 Series E63, E64 (2003 - 2010) BMW 6 Series F06, F12, F13 (2011 - 2018) BMW 6 Series Gran Turismo G32 (2017 on) BMW 7 Series E38 (1994 - 2002) BMW 7 Series E65, E66, E67 (2001 - 2008) BMW 7 Series F01, F02, F03, F04 (2007 - 2016) BMW 7 Series G11, G12 (2015 on) BMW M8 F91, F92, F93 (2019 on) BMW 8 Series G14, G15, G16 (2018 on) BMW X1 E84 (2008 - 2015) BMW X1 F48 (2016 on) BMW X2 F39 (2017 on) BMW X3 E83 (2003 - 2010) BMW X3 F25 (2009 - 2017) BMW X3 F97, G01 (2017 on) BMW iX3 G08 (2020 on) BMW X4 F26 (2013 - 2018) BMW X4 F98, G02 (2018 on) BMW X5 E53 (1999 - 2006) BMW X5 E70 (2006 - 2013) BMW X5 F15, F85 (2013 - 2019) BMW X5 F95, G05 (2018 on) BMW X6 E71, E72 (2007 - 2014) BMW X6 F16, F86 (2015 - 2019) BMW X6 F96, G06 (2019 on) BMW X7 G07 (2018 on) BMW Z4 E85, E86 (2003 - 2009) BMW Z4 E89 (2009 - 2018) BMW Z4 G29 (2018 on) Mini Hatch R50, R53 (2000 - 2006) Mini Hatch R56 (2006 - 2013) Mini Hatch F55, F56 (2014 on) Mini Cabriolet R52 (2000 - 2006) Mini Cabriolet R57 (2006 - 2013) Mini Cabriolet F57 (2014 on) Mini Clubman R55 (207 - 2014) Mini Clubman F54 (2015 on) Mini Countryman F60 (2017 on) Mini Coupe R58 (2011 - 2015) Mini Roadster R59 (2012 - 2015) Rolls Royce Ghost RR4 (2008 - 2018) Rolls Royce Phantom RR1 (2003 - 2017) Rolls Royce Phantom RR11, RR12 (2017 on) Rolls Royce Wraith RR5 (2012 - 2018) Rolls Royce Dawn RR6 (2015 - 2018) Rolls Royce Cullinan RR31 (2017 on) Toyota Supra MK5 J29 (2019 on) | 80mm Diameter | 51717039760 / 51717123311 / 51718268885 | 51717169981 / 51717065919 / 51717001650 | 51717189259 / 51717164761 | 5055676546524
Road | BMW | 4 Series | F32, F33, F36, F82, F83 (2013 on) | F82, F83 M4 (2014 -) |  | PF99-514-125 | PowerAlign Wheel Mounting Guide Pin | 30.437 | 37.1331 | 1 | 1 |  | Available singularly to suit a specific vehicle or as a handy 4-piece workshop kit, our new PowerAlign Wheel Mounting Guide Pins are designed to allow the safer mounting and easy alignment of heavy alloy wheels on most common cars to use lug bolts. The individual pins come supplied in a reusable twist tube and the 4-piece workshop kit is supplied with a steel storage case for pride of place in your toolbox.Simply thread the appropriate pin size into one of the bolt holes on the wheel hub. The wheel can then be lifted and placed on the guide pin, and easily slid into place on the hub; keeping the bolt holes aligned for other bolts to be inserted and tightened.This reduces the awkward and back-straining process of holding the wheel in place with one hand whilst lining up and threading in the first bolt; thus, reducing the risk, hassle, and strain of mounting wheels.Proven using simulated and real-world testing, the new mounting pins usehigh-strength CNC-machined AISI 303 Stainless Steel, some 50% stronger than plated mild steel, to ensure durability and resilience in a workshop environment, and are supplied with colour-coded 3D-printedprotective sleeves for ease of identificationandanodised 2011-T6 aluminium caps to absorb knocks and prevent damage to the wheel, unlike others on the market.Please clickhereto view all sizes available and fora wider-reaching application list in the form of anew user-friendly drop-down search function. |  |  |  |  | 5055676559098
Road | BMW | 4 Series | F32, F33, F36, F82, F83 (2013 on) | F82, F83 M4 (2014 -) |  | PFF5-1203-26.5 | Front Anti Roll Bar Bush 26.5mm | 27.709 | 67.61 | 2 | 2 | 3 |  | 26.5mm | 31352283515 | 31352283516 | 31352283517 | 5055676525048
Black | BMW | 4 Series | F32, F33, F36, F82, F83 (2013 on) | F82, F83 M4 (2014 -) |  | PFF5-1203-26.5BLK | Front Anti Roll Bar Bush 26.5mm | 29.986 | 73.1658 | 2 | 2 | 3 |  | 26.5mm | 31352283515 | 31352283516 | 31352283517 | 5055676525055
Road | BMW | 4 Series | F32, F33, F36, F82, F83 (2013 on) | F82, F83 M4 (2014 -) |  | PFF5-1203-28 | Front Anti Roll Bar Bush 28mm | 27.709 | 67.61 | 2 | 2 | 3 |  | 28mm | 31352283965 | 31352283967 | 31352283968 | 5055676525062
Black | BMW | 4 Series | F32, F33, F36, F82, F83 (2013 on) | F82, F83 M4 (2014 -) |  | PFF5-1203-28BLK | Front Anti Roll Bar Bush 28mm | 29.986 | 73.1658 | 2 | 2 | 3 |  | 28mm | 31352283965 | 31352283967 | 31352283968 | 5055676525079
Road | BMW | 4 Series | F32, F33, F36, F82, F83 (2013 on) | F82, F83 M4 (2014 -) |  | PFF5-4001 | Front Radius Arm To Chassis Bush | 77.165 | 188.2826 | 2 | 2 | 1 | This is a replacement part that uses our Black Series material to boost stiffness over the original part by 18% to withstand increased loading seen by this position on the car. For a caster adjustable version please use PFF5-4001G. |  | 31122284531 / 31122284532 | 31122283579 |  | 5055676540942
Black | BMW | 4 Series | F32, F33, F36, F82, F83 (2013 on) | F82, F83 M4 (2014 -) |  | PFF5-4001BLK | Front Radius Arm To Chassis Bush | 77.165 | 188.2826 | 2 | 2 | 1 | This is a replacement part that uses our Black Series material to boost stiffness over the original part by 18% to withstand increased loading seen by this position on the car. For a caster adjustable version please use PFF5-4001GBLK. |  | 31122284531 / 31122284532 | 31122283579 |  | 5055676540959
Road | BMW | 4 Series | F32, F33, F36, F82, F83 (2013 on) | F82, F83 M4 (2014 -) |  | PFF5-4001G | Front Radius Arm To Chassis Bush Caster Adjustable | 93.39 | 227.8716 | 2 | 2 | 1 | This is a replacement part that uses our Black Series material to boost stiffness over the original part by 18% to withstand increased loading seen by this position on the car. PFF5-4001G provides 5.5mm caster adjustability to provide +/- 0.5 caster offset for improved steering feel. Additional caster will also create additional negative camber on turn giving improved tyre contact with the road under heavy cornering. For a non-adjustable version of this bush please use PFF5-4001. |  | 31122284531 / 31122284532 | 31122283579 |  | 5055676540966
Black | BMW | 4 Series | F32, F33, F36, F82, F83 (2013 on) | F82, F83 M4 (2014 -) |  | PFF5-4001GBLK | Front Radius Arm To Chassis Bush Caster Adjustable | 93.39 | 227.8716 | 2 | 2 | 1 | This is a replacement part that uses our Black Series material to boost stiffness over the original part by 18% to withstand increased loading seen by this position on the car. PFF5-4001G provides 5.5mm caster adjustability to provide +/- 0.5 caster offset for improved steering feel. Additional caster will also create additional negative camber on turn giving improved tyre contact with the road under heavy cornering. For a non-adjustable version of this bush please use PFF5-4001. |  | 31122284531 / 31122284532 | 31122283579 |  | 5055676540973
Road | BMW | 4 Series | F32, F33, F36, F82, F83 (2013 on) | F82, F83 M4 (2014 -) |  | PFF5-4021 | Engine Mount Insert Kit | 39.523 | 48.2181 | 1 | 2 | 20 | We are pleased to introduce PFF5-4020 and PFF5-4021 Engine Mount Insert Kits, intermediate alternatives to the BMW aluminium inserts and much stiffer full replacement engine mounts available on the aftermarket. Made in our Yellow 70A durometer material, they are designed to fit the voiding of the OE mounts snuggly to restrict engine movement with a minimal increase in NVH, perfect for those with tuned road cars. Their design and flexibility also mean they can be fitted to the vehicle without removing the engine mounts themselves. Reducing engine/transmission movement by way of upgraded inserts has the following benefits: - Sharper throttle response - Improved gear shifting - More direct power transfer - More balanced on/off throttle handling - Prolonged life of the OE mounts. A small increase in NVH, usually at idle, should be expected when stiffening the connecting mount between the engine and chassis. The harder the material used, the greater the NVH transmitted. |  | 22112284817 | 22112284818 |  | 5055676558473
Black | BMW | 4 Series | F32, F33, F36, F82, F83 (2013 on) | F82, F83 M4 (2014 -) |  | PFF5-4021BLK | Engine Mount Insert Kit | 43.417 | 52.9687 | 1 | 2 | 20 | We are pleased to introduce PFF5-4020BLK and PFF5-4021BLK Engine Mount Insert Kits, intermediate alternatives to the BMW Motorsport aluminium inserts and much stiffer full replacement engine mounts available on the aftermarket. Made in our Black 95A durometer material, they are designed to fit the voiding of the OE mounts snuggly to restrict engine movement, perfect for those with tuned track cars. Their design and flexibility also mean they can be fitted to the vehicle without removing the engine mounts themselves. Reducing engine/transmission movement by way of upgraded inserts has the following benefits: - Sharper throttle response - Improved gear shifting - More direct power transfer - More balanced on/off throttle handling - Prolonged life of the OE mounts. A small increase in NVH, usually at idle, should be expected when stiffening the connecting mount between the engine and chassis. The harder the material used, the greater the NVH transmitted. |  | 22112284817 | 22112284818 |  | 5055676558480
Road | BMW | 4 Series | F32, F33, F36, F82, F83 (2013 on) | F82, F83 M4 (2014 -) |  | PFF5-4631 | Gear Shift Arm Front Bush Oval | 25.245 | 30.7989 | 1 | 1 | 31 | Depending on vehicle application, this part can be 1 or 2 per car. | 26mm Long | 25117507695 |  |  | 5055676544223
Black | BMW | 4 Series | F32, F33, F36, F82, F83 (2013 on) | F82, F83 M4 (2014 -) |  | PFF5-4631BLK | Gear Shift Arm Front Bush Oval | 25.245 | 30.7989 | 1 | 1 | 31 | Depending on vehicle application, this part can be 1 or 2 per car. | 26mm Long | 25117507695 |  |  | 5055676544230
Road | BMW | 4 Series | F32, F33, F36, F82, F83 (2013 on) | F82, F83 M4 (2014 -) |  | PFF5-4632 | Shifter Arm Rear Bush | 37.576 | 45.8427 | 1 | 1 | 32 | Replaces the soft OE rubber bush that sits at the end of the gear shifter arm on manual transmission equipped vehicles, a part often overlooked when upgrading transmission components. Made in our Yellow 70A durometer material and supplied with a plated steel casing, this new part is designed to eliminate slack in the gear shift and restore precision when changing gear, reinvigorating older cars and restoring the connection between the driver and their driving machine.Pairs brilliantly withPFF5-4630orPFF5-4631Gear Shift Arm Front Bush |  | 25111222015 | 25111221736 |  | 5055676558558
Black | BMW | 4 Series | F32, F33, F36, F82, F83 (2013 on) | F82, F83 M4 (2014 -) |  | PFF5-4632BLK | Shifter Arm Rear Bush | 40.821 | 49.8016 | 1 | 1 | 32 | Replaces the soft OE rubber bush that sits at the end of the gear shifter arm on manual transmission equipped vehicles, a part often overlooked when upgrading transmission components. Made in our Black 95A durometer material and supplied with a plated steel casing, this new part is designed to eliminate all slack in the gear shift and restore precision when changing gear, ensuring the driver has precise control over every gear change.Pairs brilliantly with PFF5-4630 or PFF5-4631 Gear Shift Arm Front Bush |  | 25111222015 | 25111221736 |  | 5055676558565
Road | BMW | 4 Series | F32, F33, F36, F82, F83 (2013 on) | F82, F83 M4 (2014 -) |  | PFF5-4655 | Transmission Mounting Bush (Fast Road) | 48.609 | 118.606 | 2 | 2 | 55 | Designed with fast road driving in mind to replace the tear-prone soft rubber factory transmission mounts, a common cause of knocking, mis-shifting and over-revving. Fits RWD vehicles only. Made using CNC machined Aluminium Caps with captive securing bolts and a Yellow 70A Durometer polyurethane body, they increase stiffness over OE by 150%, whilst minimising NVH transmission.They are also the perfect accompaniment to our PFF5-4650 Tuneable Engine Mounton E36/E46/E9* models. |  | 22316799331 / 22322282340 | 22316799330 / 22316796617 | 22316875904 / 22312284819 | 5055676546999
Black | BMW | 4 Series | F32, F33, F36, F82, F83 (2013 on) | F82, F83 M4 (2014 -) |  | PFF5-4655BLK | Transmission Mounting Bush (Motorsport) | 53.801 | 131.2744 | 2 | 2 | 55 | Designed with motorsports use in mind to replace the tear-prone soft rubber factory transmission mounts, a common cause of knocking, mis-shifting and over-revving. Fits RWD vehicles only. Made using CNC machined Aluminium Caps with captive securing bolts and a Black 95A Durometer polyurethane body, they increase stiffness over OE by 375% for complete control over powertrain movement.They are also the perfect accompaniment to our PFF5-4650 Tuneable Engine Mounton E36/E46/E9* models. |  | 22316799331 / 22322282340 | 22316799330 / 22316796617 | 22316875904 / 22312284819 | 5055676547002
Road | BMW | 4 Series | F32, F33, F36, F82, F83 (2013 on) | F82, F83 M4 (2014 -) |  | PFF5-4655P | Transmission Mounting Bush (Track) | 48.609 | 118.606 | 2 | 2 | 55 | Designed with trackdays in mind to replace the tear-prone soft rubber factory transmission mounts, a common cause of knocking, mis-shifting and over-revving. Fits RWD vehicles only. Made using CNC machined Aluminium Caps with captive securing bolts and a Purple 80A Durometer polyurethane body, they increase stiffness over OE by 260% for razor-sharp engine response.They are also the perfect accompaniment to our PFF5-4650Tuneable Engine Mounton E36/E46/E9* models. |  | 22316799331 / 22322282340 | 22316799330 / 22316796617 | 22316875904 / 22312284819 | 5055676558701
Road | BMW | 4 Series | F32, F33, F36, F82, F83 (2013 on) | F82, F83 M4 (2014 -) |  | PFR5-4013-22.9 | Rear Anti-Roll Bar Bush | 27.841 | 67.932 | 2 | 2 | 13 | Fits cars not equipped with the Competition Package | 22.9mm | 33552284764 |  |  | 5055676555984
Black | BMW | 4 Series | F32, F33, F36, F82, F83 (2013 on) | F82, F83 M4 (2014 -) |  | PFR5-4013-22.9BLK | Rear Anti-Roll Bar Bush | 27.841 | 67.932 | 2 | 2 | 13 | Fits cars not equipped with the Competition Package | 22.9mm | 33552284764 |  |  | 5055676555991
Road | BMW | 4 Series | F32, F33, F36, F82, F83 (2013 on) | F82, F83 M4 (2014 -) |  | PFR5-4013-25 | Rear Anti Roll Bar Bush 25mm | 27.709 | 67.61 | 2 | 2 | 13 | Fits vehicles with Competition package only | 25mm | 33557853266 |  |  | 5055676553102
Black | BMW | 4 Series | F32, F33, F36, F82, F83 (2013 on) | F82, F83 M4 (2014 -) |  | PFR5-4013-25BLK | Rear Anti Roll Bar Bush 25mm | 30.503 | 74.4273 | 2 | 2 | 13 | Fits vehicles with Competition package only | 25mm | 33557853266 |  |  | 5055676553119
Road | BMW | 4 Series | F32, F33, F36, F82, F83 (2013 on) | F82, F83 M4 (2014 -) |  | PFR5-4025 | Rear Diff Front Mounting Bush | 75.218 | 367.0638 | 4 | 4 | 21 | PFR5-4025 is a replacement bush that includes aluminium sleeves with built-in support to increase control of rear diff movement and replaces all four bushes in the original rear diff front mounting bracket. |  | 33172284774 |  |  | 5055676536037
Black | BMW | 4 Series | F32, F33, F36, F82, F83 (2013 on) | F82, F83 M4 (2014 -) |  | PFR5-4025BLK | Rear Diff Front Mounting Bush | 82.753 | 403.8346 | 4 | 4 | 21 | PFR5-4025 is a replacement bush that includes aluminium sleeves with built-in support to increase control of rear diff movement and replaces all four bushes in the original rear diff front mounting bracket. |  | 33172284774 |  |  | 5055676536044
Road | BMW | 4 Series | F32, F33, F36, F82, F83 (2013 on) | F82, F83 M4 (2014 -) |  | PFR5-4026 | Rear Diff Rear Mounting Bush | 88.198 | 107.6016 | 1 | 1 | 22 | PFR5-4026 is a replacement bush that features a built-in support washer, providing further stability of the diff under acceleration. PFR5-4026 can also be used in conjunction with our PFR5-4030 dual-mount rear differential bracket to mount two bushes into the factory positions. Made using our signature Purple 80A durometer polyurethane and Black anodised 2011-T6 aluminium, to reduce drivetrain deflection and the potential for wheel-hop during hard launches. PFR5-4026 bushes can be fitted with ourPFR5-4030dual-mount rear differential. |  | 33177852495 | 33316899168 |  | 5055676536099
Black | BMW | 4 Series | F32, F33, F36, F82, F83 (2013 on) | F82, F83 M4 (2014 -) |  | PFR5-4026BLK | Rear Diff Rear Mounting Bush | 97.031 | 118.3778 | 1 | 1 | 22 | PFR5-4026 is a replacement bush that features a built-in support washer, providing further stability of the diff under acceleration. PFR5-4026 can also be used in conjunction with our PFR5-4030 dual-mount rear differential bracket to mount two bushes into the factory positions. Made using our signature Black 95A durometer polyurethane and Black anodised 2011-T6 aluminium, to reduce drivetrain deflection and the potential for wheel-hop during hard launches. PFR5-4026 bushes can be fitted with our PFR5-4030 dual-mount rear differential. |  | 33177852495 | 33316899168 |  | 5055676536105
Road | BMW | 4 Series | F32, F33, F36, F82, F83 (2013 on) | F82, F83 M4 (2014 -) |  | PFR5-4030 | Dual-Mount Rear Differential Bracket | 302.368 | 368.889 | 1 | 1 | 30 | Supplied complete with M14 bolt, thread locker and Powerflex keyring. The bracket comes on its own without bushes, so you can choose to use it with a variety of bush combinations. Single OE bush, Dual OE bushes, Single OE bush with single PU bush (1 x PFR5-4026) or Dual PU bushes (2 x PFR5-4026). We would recommend dual PU bushes ideally. If you wish to use it with a single OE bush with a single PU bush, then the PU bush would fit in the vacant right-hand mounting hole in the subframe. With the newerF8xM2/M3/M4s making big power and having superb chassis straight from the showroom, it's no wonder they're often found at the most serious of track-days or at tuning shops across the globe.Unfortunately, the power that makes these cars so fun to drive eventually has an impact on the vehicle components, most notably the rear differential bushes.Despite having the provision for two mounting bushes on the factory tubular subframe, BMW opts to use only a single offset bush to mount the diff bracket to the subframe. This essentially creates a pivot point for the diff under torque loading, especially if the 4x front diff bushes are worn and softened.With hard launch starts and sudden and frequent on-off throttle changes, this puts the single rear OE rubber bush through extreme torsional and directional forces, resulting in accelerated ageing with failure often seen at around the 30-40,000 mile mark and an unsettled and potentially clunky rear-end.We are proud to release a high-performance solution to this problem, giving you the tools to re-establish rear-end stability on yourF8xM2/M3/M4.PFR5-4030 Dual Mount Diff Bracketis made from our in-house CNC machined6082 High-Tensile Aluminiumand is designed to utilise the secondary mounting position on the OE subframe. With the addition of a second bush, this prevents the diff from twisting under load, providing benefits such as:Reduced drivetrain movementImproved throttle responseA more controlled and consistent on-off throttle chassis response.Improved tyre-to-road power transfer reducing wheel hopReduced strain on fitted bushesThe corrosion-resistantSatin Black Anodised Aluminium Bracketis optimised for high stress and deflection whilst withstanding high torque loads butis designed to function equallyon standard or modified vehicleswith either a single OE bush or dual aftermarket bushes.Although the bracket can be fitted without the need to remove the subframe from the vehicle completely, we would naturally recommend combiningPowerflexproducts by using our already hugely popular 80A durometerPFR5-4026Rear Diff Mounting Bushfor both subframe rear mounting positions with the addition of ourPFR5-4025Rear Diff Front Mounting Bushesfor the front for the ultimate in differential control and a lasting fast-road or track solution. |  | 33172284775 |  |  | 5055676556806
Road | BMW | 4 Series | G22, G23, G82, G83 (2020 on) | G22, G23 (2020 on) |  | PF5-4660 | Jack Pad Adaptor | 22.649 | 27.6318 | 1 | 1 |  | PF5-4660 is a polyurethane jack pad to fit into the plastic lifting points found on most modern BMW and related vehicles and is designed to help lift stability and location, whilst protecting the underside of your vehicle. Fits the following vehicles: BMW 1 Series E81, E87, E88 (2004 - 2013) BMW 1 M E82 (2010 - 2012) BMW 1 Series F20, F21 (2011 - 2019) BMW 1 Series F40 (2018 on) BMW 1 Series F52 (2017 on) BMW 2 Series F22, F23 (2013 - 2020) BMW 2 Series Gran Coupe F44 (2019 on) BMW 2 Series Active Tourer F45, F46 (2014 - 2019) BMW M2 F87 (2015 on) BMW 3 Series E46 (1999 - 2006) BMW 3 Series E90, E91, E92, E93 (2005 - 2013) BMW 3 Series F30, F31, F34 (2011 - 2018) BMW M3 F80 (2011 - 2018) BMW 3 Series G20, G21, G28 (2018 on) BMW M3 G80 (2018 on) BMW 4 Series F32, F33, F36 (2013 - 2021) BMW M4 F82, F83 (2013 - 2021) BMW 4 Series G22, G23 (2020 on) BMW M4 G82, G83 (2020 on) BMW 5 Series E39 (1996 - 2004) BMW 5 Series E60, E61 (2003 - 2010) BMW 5 Series Gran Turismo F07 (2009 - 2016) BMW 5 Series F10, F11 (2010 - 2016) BMW 5 Series G30, G31 (2016 on) BMW M5 F90 (2017 on) BMW 6 Series E63, E64 (2003 - 2010) BMW 6 Series F06, F12, F13 (2011 - 2018) BMW 6 Series Gran Turismo G32 (2017 on) BMW 7 Series E38 (1994 - 2002) BMW 7 Series E65, E66, E67 (2001 - 2008) BMW 7 Series F01, F02, F03, F04 (2007 - 2016) BMW 7 Series G11, G12 (2015 on) BMW M8 F91, F92, F93 (2019 on) BMW 8 Series G14, G15, G16 (2018 on) BMW X1 E84 (2008 - 2015) BMW X1 F48 (2016 on) BMW X2 F39 (2017 on) BMW X3 E83 (2003 - 2010) BMW X3 F25 (2009 - 2017) BMW X3 F97, G01 (2017 on) BMW iX3 G08 (2020 on) BMW X4 F26 (2013 - 2018) BMW X4 F98, G02 (2018 on) BMW X5 E53 (1999 - 2006) BMW X5 E70 (2006 - 2013) BMW X5 F15, F85 (2013 - 2019) BMW X5 F95, G05 (2018 on) BMW X6 E71, E72 (2007 - 2014) BMW X6 F16, F86 (2015 - 2019) BMW X6 F96, G06 (2019 on) BMW X7 G07 (2018 on) BMW Z4 E85, E86 (2003 - 2009) BMW Z4 E89 (2009 - 2018) BMW Z4 G29 (2018 on) Mini Hatch R50, R53 (2000 - 2006) Mini Hatch R56 (2006 - 2013) Mini Hatch F55, F56 (2014 on) Mini Cabriolet R52 (2000 - 2006) Mini Cabriolet R57 (2006 - 2013) Mini Cabriolet F57 (2014 on) Mini Clubman R55 (207 - 2014) Mini Clubman F54 (2015 on) Mini Countryman F60 (2017 on) Mini Coupe R58 (2011 - 2015) Mini Roadster R59 (2012 - 2015) Rolls Royce Ghost RR4 (2008 - 2018) Rolls Royce Phantom RR1 (2003 - 2017) Rolls Royce Phantom RR11, RR12 (2017 on) Rolls Royce Wraith RR5 (2012 - 2018) Rolls Royce Dawn RR6 (2015 - 2018) Rolls Royce Cullinan RR31 (2017 on) Toyota Supra MK5 J29 (2019 on) | 80mm Diameter | 51717039760 / 51717123311 / 51718268885 | 51717169981 / 51717065919 / 51717001650 | 51717189259 / 51717164761 | 5055676546524
Road | BMW | 4 Series | G22, G23, G82, G83 (2020 on) | G22, G23 (2020 on) |  | PF99-514-125 | PowerAlign Wheel Mounting Guide Pin | 30.437 | 37.1331 | 1 | 1 |  | Available singularly to suit a specific vehicle or as a handy 4-piece workshop kit, our new PowerAlign Wheel Mounting Guide Pins are designed to allow the safer mounting and easy alignment of heavy alloy wheels on most common cars to use lug bolts. The individual pins come supplied in a reusable twist tube and the 4-piece workshop kit is supplied with a steel storage case for pride of place in your toolbox.Simply thread the appropriate pin size into one of the bolt holes on the wheel hub. The wheel can then be lifted and placed on the guide pin, and easily slid into place on the hub; keeping the bolt holes aligned for other bolts to be inserted and tightened.This reduces the awkward and back-straining process of holding the wheel in place with one hand whilst lining up and threading in the first bolt; thus, reducing the risk, hassle, and strain of mounting wheels.Proven using simulated and real-world testing, the new mounting pins usehigh-strength CNC-machined AISI 303 Stainless Steel, some 50% stronger than plated mild steel, to ensure durability and resilience in a workshop environment, and are supplied with colour-coded 3D-printedprotective sleeves for ease of identificationandanodised 2011-T6 aluminium caps to absorb knocks and prevent damage to the wheel, unlike others on the market.Please clickhereto view all sizes available and fora wider-reaching application list in the form of anew user-friendly drop-down search function. |  |  |  |  | 5055676559098
Road | BMW | 4 Series | G22, G23, G82, G83 (2020 on) | G22, G23 (2020 on) |  | PFF5-4020 | Engine Mount Insert Kit | 41.47 | 50.5934 | 1 | 1 | 21 | PFF5-4020 and PFF5-4021 Engine Mount Insert Kits are an intermediate alternative to the BMW aluminium inserts and much stiffer full replacement engine mounts available on the aftermarket. Made in our Yellow 70A durometer material, they are designed to fit the voiding of the OE mounts snuggly to restrict engine movement with a minimal increase in NVH, perfect for those with tuned road cars. Their design and flexibility also mean they can be fitted to the vehicle without removing the engine mounts themselves. Reducing engine/transmission movement by way of upgraded inserts has the following benefits: - Sharper throttle response - Improved gear shifting - More direct power transfer - More balanced on/off throttle handling - Prolonged life of the OE mounts. A small increase in NVH, usually at idle, should be expected when stiffening the connecting mount between the engine and chassis. The harder the material used, the greater the NVH transmitted. Fits N54, N55 and B58 engines only. |  | 22116787659 (Left) / 22116855460 (Right) | 22116760330 / 22116773744 |  | 5055676558466
Black | BMW | 4 Series | G22, G23, G82, G83 (2020 on) | G22, G23 (2020 on) |  | PFF5-4020BLK | Engine Mount Insert Kit | 46.013 | 56.1359 | 1 | 1 | 21 | PFF5-4020BLK and PFF5-4021BLK Engine Mount Insert Kits are an intermediate alternative to the BMW Motorsport aluminium inserts and much stiffer full replacement engine mounts available on the aftermarket. Made in our Black 95A durometer material, they are designed to fit the voiding of the OE mounts snuggly to restrict engine movement, perfect for those with tuned track cars. Their design and flexibility also mean they can be fitted to the vehicle without removing the engine mounts themselves. Reducing engine/transmission movement by way of upgraded inserts has the following benefits: - Sharper throttle response - Improved gear shifting - More direct power transfer - More balanced on/off throttle handling - Prolonged life of the OE mounts. A small increase in NVH, usually at idle, should be expected when stiffening the connecting mount between the engine and chassis. The harder the material used, the greater the NVH transmitted. Fits N54, N55 and B58 engines only. |  | 22116787659 (Left) / 22116855460 (Right) | 22116760330 / 22116773744 |  | 5055676558497
Road | BMW | 4 Series | G22, G23, G82, G83 (2020 on) | G82, G83 M4 (2020 on) |  | PF5-4660 | Jack Pad Adaptor | 22.649 | 27.6318 | 1 | 1 |  | PF5-4660 is a polyurethane jack pad to fit into the plastic lifting points found on most modern BMW and related vehicles and is designed to help lift stability and location, whilst protecting the underside of your vehicle. Fits the following vehicles: BMW 1 Series E81, E87, E88 (2004 - 2013) BMW 1 M E82 (2010 - 2012) BMW 1 Series F20, F21 (2011 - 2019) BMW 1 Series F40 (2018 on) BMW 1 Series F52 (2017 on) BMW 2 Series F22, F23 (2013 - 2020) BMW 2 Series Gran Coupe F44 (2019 on) BMW 2 Series Active Tourer F45, F46 (2014 - 2019) BMW M2 F87 (2015 on) BMW 3 Series E46 (1999 - 2006) BMW 3 Series E90, E91, E92, E93 (2005 - 2013) BMW 3 Series F30, F31, F34 (2011 - 2018) BMW M3 F80 (2011 - 2018) BMW 3 Series G20, G21, G28 (2018 on) BMW M3 G80 (2018 on) BMW 4 Series F32, F33, F36 (2013 - 2021) BMW M4 F82, F83 (2013 - 2021) BMW 4 Series G22, G23 (2020 on) BMW M4 G82, G83 (2020 on) BMW 5 Series E39 (1996 - 2004) BMW 5 Series E60, E61 (2003 - 2010) BMW 5 Series Gran Turismo F07 (2009 - 2016) BMW 5 Series F10, F11 (2010 - 2016) BMW 5 Series G30, G31 (2016 on) BMW M5 F90 (2017 on) BMW 6 Series E63, E64 (2003 - 2010) BMW 6 Series F06, F12, F13 (2011 - 2018) BMW 6 Series Gran Turismo G32 (2017 on) BMW 7 Series E38 (1994 - 2002) BMW 7 Series E65, E66, E67 (2001 - 2008) BMW 7 Series F01, F02, F03, F04 (2007 - 2016) BMW 7 Series G11, G12 (2015 on) BMW M8 F91, F92, F93 (2019 on) BMW 8 Series G14, G15, G16 (2018 on) BMW X1 E84 (2008 - 2015) BMW X1 F48 (2016 on) BMW X2 F39 (2017 on) BMW X3 E83 (2003 - 2010) BMW X3 F25 (2009 - 2017) BMW X3 F97, G01 (2017 on) BMW iX3 G08 (2020 on) BMW X4 F26 (2013 - 2018) BMW X4 F98, G02 (2018 on) BMW X5 E53 (1999 - 2006) BMW X5 E70 (2006 - 2013) BMW X5 F15, F85 (2013 - 2019) BMW X5 F95, G05 (2018 on) BMW X6 E71, E72 (2007 - 2014) BMW X6 F16, F86 (2015 - 2019) BMW X6 F96, G06 (2019 on) BMW X7 G07 (2018 on) BMW Z4 E85, E86 (2003 - 2009) BMW Z4 E89 (2009 - 2018) BMW Z4 G29 (2018 on) Mini Hatch R50, R53 (2000 - 2006) Mini Hatch R56 (2006 - 2013) Mini Hatch F55, F56 (2014 on) Mini Cabriolet R52 (2000 - 2006) Mini Cabriolet R57 (2006 - 2013) Mini Cabriolet F57 (2014 on) Mini Clubman R55 (207 - 2014) Mini Clubman F54 (2015 on) Mini Countryman F60 (2017 on) Mini Coupe R58 (2011 - 2015) Mini Roadster R59 (2012 - 2015) Rolls Royce Ghost RR4 (2008 - 2018) Rolls Royce Phantom RR1 (2003 - 2017) Rolls Royce Phantom RR11, RR12 (2017 on) Rolls Royce Wraith RR5 (2012 - 2018) Rolls Royce Dawn RR6 (2015 - 2018) Rolls Royce Cullinan RR31 (2017 on) Toyota Supra MK5 J29 (2019 on) | 80mm Diameter | 51717039760 / 51717123311 / 51718268885 | 51717169981 / 51717065919 / 51717001650 | 51717189259 / 51717164761 | 5055676546524
Road | BMW | 4 Series | G22, G23, G82, G83 (2020 on) | G82, G83 M4 (2020 on) |  | PF99-514-125 | PowerAlign Wheel Mounting Guide Pin | 30.437 | 37.1331 | 1 | 1 |  | Available singularly to suit a specific vehicle or as a handy 4-piece workshop kit, our new PowerAlign Wheel Mounting Guide Pins are designed to allow the safer mounting and easy alignment of heavy alloy wheels on most common cars to use lug bolts. The individual pins come supplied in a reusable twist tube and the 4-piece workshop kit is supplied with a steel storage case for pride of place in your toolbox.Simply thread the appropriate pin size into one of the bolt holes on the wheel hub. The wheel can then be lifted and placed on the guide pin, and easily slid into place on the hub; keeping the bolt holes aligned for other bolts to be inserted and tightened.This reduces the awkward and back-straining process of holding the wheel in place with one hand whilst lining up and threading in the first bolt; thus, reducing the risk, hassle, and strain of mounting wheels.Proven using simulated and real-world testing, the new mounting pins usehigh-strength CNC-machined AISI 303 Stainless Steel, some 50% stronger than plated mild steel, to ensure durability and resilience in a workshop environment, and are supplied with colour-coded 3D-printedprotective sleeves for ease of identificationandanodised 2011-T6 aluminium caps to absorb knocks and prevent damage to the wheel, unlike others on the market.Please clickhereto view all sizes available and fora wider-reaching application list in the form of anew user-friendly drop-down search function. |  |  |  |  | 5055676559098
Road | BMW | 4 Series | G22, G23, G82, G83 (2020 on) | G82, G83 M4 (2020 on) |  | PFF5-2301 | Front Radius Arm Bush | 71.973 | 175.6141 | 2 | 2 | 1 | PFF5-2301 is made using our Black 95A durometer material and supplied with outer shells to increase bush stiffnes, controlling longitudinal wheel movement under braking and cornering, and improving longer-term durability. PFF5-2301 is not compatible with X-Drive models |  | 31108095667 | 31108095668 |  | 5055676562005
Black | BMW | 4 Series | G22, G23, G82, G83 (2020 on) | G82, G83 M4 (2020 on) |  | PFF5-2301BLK | Front Radius Arm Bush | 71.973 | 175.6141 | 2 | 2 | 1 | PFF5-2301 is made using our Black 95A durometer material and supplied with outer shells to increase bush stiffnes, controlling longitudinal wheel movement under braking and cornering, and improving longer-term durability. PFF5-2301BLK is not compatible with X-Drive models |  | 31108095667 | 31108095668 |  | 5055676562012
Road | BMW | 4 Series | G22, G23, G82, G83 (2020 on) | G82, G83 M4 (2020 on) |  | PFF5-2301G | Front Radius Arm Bush Caster Adjustable | 85.602 | 208.8689 | 2 | 2 | 1 | PFF5-2301 is made using our Black 95A durometer material and supplied with outer shells to increase bush stiffnes, controlling longitudinal wheel movement under braking and cornering, and improving longer-term durability. It performs as the non-adjustable bush and allows for +/- 0.75 of caster adjustment, improving turn-in and steering feel, and correcting any steering pull. PFF5-2301G is not compatible with X-Drive models |  | 31108095667 | 31108095668 |  | 5055676562029
Black | BMW | 4 Series | G22, G23, G82, G83 (2020 on) | G82, G83 M4 (2020 on) |  | PFF5-2301GBLK | Front Radius Arm Bush Caster Adjustable | 85.602 | 208.8689 | 2 | 2 | 1 | PFF5-2301 is made using our Black 95A durometer material and supplied with outer shells to increase bush stiffnes, controlling longitudinal wheel movement under braking and cornering, and improving longer-term durability. It performs as the non-adjustable bush and allows for +/- 0.75 of caster adjustment, improving turn-in and steering feel, and correcting any steering pull. PFF5-2301GBLK is not compatibale with X-Drive models |  | 31108095667 | 31108095668 |  | 5055676562036
Road | BMW | 4 Series | G22, G23, G82, G83 (2020 on) | G82, G83 M4 (2020 on) |  | PFF5-4631 | Gear Shift Arm Front Bush Oval | 25.245 | 30.7989 | 1 | 1 | 31 | Depending on vehicle application, this part can be 1 or 2 per car. | 26mm Long | 25117507695 |  |  | 5055676544223
Road | BMW | 4 Series | G22, G23, G82, G83 (2020 on) | G82, G83 M4 (2020 on) |  | PFR5-4024 | Rear Diff Front Mounting Bush | 65.483 | 319.557 | 4 | 4 | 21 | PFR5-4024 Rear Diff Front Mounting Bush is a new part number full bush replacement, reconfigured from existing CNC Aluminium componentry and polyurethane bushes. Made combining our signature Purple 80A durometer polyurethane and Black anodised 2011-T6 aluminium, to reduce drivetrain deflection and the potential for wheel-hop during hard launches. |  | 33118090205 |  |  | 5055676561244
Black | BMW | 4 Series | G22, G23, G82, G83 (2020 on) | G82, G83 M4 (2020 on) |  | PFR5-4024BLK | Rear Diff Front Mounting Bush | 72.039 | 351.5503 | 4 | 4 | 21 | PFR5-4024 Rear Diff Front Mounting Bush is a new part number full bush replacement, reconfigured from existing CNC Aluminium componentry and polyurethane bushes. Made combining our signature Black 95A durometer polyurethane and Black anodised 2011-T6 aluminium, to reduce drivetrain deflection and the potential for wheel-hop during hard launches. |  | 33118090205 |  |  | 5055676561251
Road | BMW | 4 Series | G22, G23, G82, G83 (2020 on) | G82, G83 M4 (2020 on) |  | PFR5-4026 | Rear Diff Rear Mounting Bush | 88.198 | 107.6016 | 1 | 1 | 22 | PFR5-4026 is a replacement bush that features a built-in support washer, providing further stability of the diff under acceleration. PFR5-4026 can also be used in conjunction with our PFR5-4030 dual-mount rear differential bracket to mount two bushes into the factory positions. Made using our signature Purple 80A durometer polyurethane and Black anodised 2011-T6 aluminium, to reduce drivetrain deflection and the potential for wheel-hop during hard launches. PFR5-4026 bushes can be fitted with ourPFR5-4030dual-mount rear differential. |  | 33177852495 | 33316899168 |  | 5055676536099
Black | BMW | 4 Series | G22, G23, G82, G83 (2020 on) | G82, G83 M4 (2020 on) |  | PFR5-4026BLK | Rear Diff Rear Mounting Bush | 97.031 | 118.3778 | 1 | 1 | 22 | PFR5-4026 is a replacement bush that features a built-in support washer, providing further stability of the diff under acceleration. PFR5-4026 can also be used in conjunction with our PFR5-4030 dual-mount rear differential bracket to mount two bushes into the factory positions. Made using our signature Black 95A durometer polyurethane and Black anodised 2011-T6 aluminium, to reduce drivetrain deflection and the potential for wheel-hop during hard launches. PFR5-4026 bushes can be fitted with our PFR5-4030 dual-mount rear differential. |  | 33177852495 | 33316899168 |  | 5055676536105
Road | BMW | 5 Series | E28 (1982 - 1988) |  |  | PF99-1002 | Universal Jack Pad Adaptor | 25.894 | 31.5907 | 1 | 1 |  | PF99-1002 is a polyurethane jack pad, designed to help lift stability and location, whilst protecting the underside of your vehicle. PFF99-1002 is a universal design, with one slot 14mm wide X 20mm deep and another 10mm wide X 15mm deep. | 14 X 20 / 10 X 15 |  |  |  | 5055676551153
Road | BMW | 5 Series | E28 (1982 - 1988) |  |  | PF99-512-15 | PowerAlign Wheel Mounting Guide Pin | 28.49 | 34.7578 | 1 | 1 |  | Available singularly to suit a specific vehicle or as a handy 4-piece workshop kit, our new PowerAlign Wheel Mounting Guide Pins are designed to allow the safer mounting and easy alignment of heavy alloy wheels on most common cars to use lug bolts. The individual pins come supplied in a reusable twist tube and the 4-piece workshop kit is supplied with a steel storage case for pride of place in your toolbox.Simply thread the appropriate pin size into one of the bolt holes on the wheel hub. The wheel can then be lifted and placed on the guide pin, and easily slid into place on the hub; keeping the bolt holes aligned for other bolts to be inserted and tightened.This reduces the awkward and back-straining process of holding the wheel in place with one hand whilst lining up and threading in the first bolt; thus, reducing the risk, hassle, and strain of mounting wheels.Proven using simulated and real-world testing, the new mounting pins usehigh-strength CNC-machined AISI 303 Stainless Steel, some 50% stronger than plated mild steel, to ensure durability and resilience in a workshop environment, and are supplied with colour-coded 3D-printedprotective sleeves for ease of identificationandanodised 2011-T6 aluminium caps to absorb knocks and prevent damage to the wheel, unlike others on the market.Please clickhereto view all sizes available and fora wider-reaching application list in the form of anew user-friendly drop-down search function. |  | 71111093774 |  |  | 5055676559081
Road | BMW | 5 Series | E28 (1982 - 1988) |  |  | PFF5-310-24 | Front Anti Roll Bar Mounting Bush 24mm | 26.543 | 64.7649 | 2 | 2 | 3 | Check anti roll bar diameter before ordering | 24mm | 31351132786 | 31351090263 | 31351133738 | 5055676501554
Black | BMW | 5 Series | E28 (1982 - 1988) |  |  | PFF5-310-24BLK | Front Anti Roll Bar Mounting Bush 24mm | 29.205 | 71.2602 | 2 | 2 | 3 | Check anti roll bar diameter before ordering | 24mm | 31351132786 | 31351090263 | 31351133738 | 5055676501561
Heritage | BMW | 5 Series | E28 (1982 - 1988) |  |  | PFF5-310-24H | Front Anti Roll Bar Mounting Bush 24mm | 26.543 | 64.7649 | 2 | 2 | 3 | Check anti roll bar diameter before ordering | 24mm | 31351132786 | 31351090263 | 31351133738 | 5055676547545
Road | BMW | 5 Series | E28 (1982 - 1988) |  |  | PFF5-310-25 | Front Anti Roll Bar Mounting Bush 25mm | 25.894 | 63.1814 | 2 | 2 | 3 | PFF5-310-25 fits the E28 M5 from 10/1986 and E24 M635i up to 10/1986. Please check the anti-roll bar diameter before ordering. | 25mm | Bush = 31351136068 / 31352226334 | Bush = 31352225885 / 31352226001 | Bar = 31352225886 (E28/E24) | 5055676501578
Black | BMW | 5 Series | E28 (1982 - 1988) |  |  | PFF5-310-25BLK | Front Anti Roll Bar Mounting Bush 25mm | 28.49 | 69.5156 | 2 | 2 | 3 | PFF5-310-25BLK fits the E28 M5 from 10/1986 and E24 M635i up to 10/1986. Please check the anti-roll bar diameter before ordering. | 25mm | Bush = 31351136068 / 31352226334 | Bush = 31352225885 / 31352226001 | Bar = 31352225886 (E28/E24) | 5055676501585
Heritage | BMW | 5 Series | E28 (1982 - 1988) |  |  | PFF5-310-25H | Front Anti Roll Bar Mounting Bush 25mm | 25.894 | 63.1814 | 2 | 2 | 3 | PFF5-310-25H fits the E28 M5 from 10/1986 and E24 M635i up to 10/1986. Please check the anti-roll bar diameter before ordering. | 25mm | Bush = 31351136068 / 31352226334 | Bush = 31352225885 / 31352226001 | Bar = 31352225886 (E28/E24) | 5055676547552
Road | BMW | 5 Series | E28 (1982 - 1988) |  |  | PFF5-310-26 | Front Anti Roll Bar Mounting Bush 26mm | 25.894 | 63.1814 | 2 | 2 | 3 | Check anti roll bar diameter before ordering. | 26mm | 31351140188 | 31351140234 | 31352226365 | 5055676501592
Black | BMW | 5 Series | E28 (1982 - 1988) |  |  | PFF5-310-26BLK | Front Anti Roll Bar Mounting Bush 26mm | 28.49 | 69.5156 | 2 | 2 | 3 | Check anti roll bar diameter before ordering. | 26mm | 31351140188 | 31351140234 | 31352226365 | 5055676517128
Heritage | BMW | 5 Series | E28 (1982 - 1988) |  |  | PFF5-310-26H | Front Anti Roll Bar Mounting Bush 26mm | 25.894 | 63.1814 | 2 | 2 | 3 | Check anti roll bar diameter before ordering. | 26mm | 31351140188 | 31351140234 | 31352226365 | 5055676547569
Road | BMW | 5 Series | E28 (1982 - 1988) |  |  | PFF5-310-27 | Front Anti Roll Bar Mounting 27mm | 25.894 | 63.1814 | 2 | 2 | 3 | Check anti roll bar diameter before ordering. | 27mm |  |  |  | 5055676501608
Black | BMW | 5 Series | E28 (1982 - 1988) |  |  | PFF5-310-27BLK | Front Anti Roll Bar Mounting 27mm | 28.49 | 69.5156 | 2 | 2 | 3 | Check anti roll bar diameter before ordering | 27mm |  |  |  | 5055676521613
Heritage | BMW | 5 Series | E28 (1982 - 1988) |  |  | PFF5-310-27H | Front Anti Roll Bar Mounting 27mm | 25.894 | 63.1814 | 2 | 2 | 3 | Check anti roll bar diameter before ordering. | 27mm |  |  |  | 5055676547576
Road | BMW | 5 Series | E28 (1982 - 1988) |  |  | PFF5-310-28 | Front Anti Roll Bar Mounting 28mm | 25.894 | 63.1814 | 2 | 2 | 3 | Check anti roll bar diameter before ordering | 28mm |  |  |  | 5055676515742
Black | BMW | 5 Series | E28 (1982 - 1988) |  |  | PFF5-310-28BLK | Front Anti Roll Bar Mounting 28mm | 28.49 | 69.5156 | 2 | 2 | 3 | Check anti roll bar diameter before ordering | 28mm |  |  |  | 5055676525291
Heritage | BMW | 5 Series | E28 (1982 - 1988) |  |  | PFF5-310-28H | Front Anti Roll Bar Mounting 28mm | 25.894 | 63.1814 | 2 | 2 | 3 | Check anti roll bar diameter before ordering | 28mm |  |  |  | 5055676547583
Road | BMW | 5 Series | E28 (1982 - 1988) |  |  | PFF5-370 | Clutch Fork Pivot Pin | 25.894 | 31.5907 | 1 | 1 | 70 | The factory plastic clutch fork pivot pins (and even some aftermarket bronze/brass ones) are known to squeak, wear excessively and even break over time and when used with high-pressure performance clutches. Our CNC-machined 303-grade stainless steel clutch fork pivot pins solves this issue, as a fit and forget part with our lifetime warranty. Fits manual transmissions only. PFF5-370 vs. Plastic BMW OEM Clutch Pivot PinPowerflex Stainless Steel Clutch Pin vs. worn-out factory Clutch Pivot Pin |  | 21511202659 / 21 51 1 202 659 |  |  | 5055676560605
Road | BMW | 5 Series | E28 (1982 - 1988) |  |  | PFF5-4630 | Gear Shift Arm Front Bush Round | 25.894 | 31.5907 | 1 | 1 | 31 |  | 26mm Long | 25117519669 |  |  | 5055676544209
Black | BMW | 5 Series | E28 (1982 - 1988) |  |  | PFF5-4630BLK | Gear Shift Arm Front Bush Round | 25.894 | 31.5907 | 1 | 1 | 31 |  | 26mm Long | 25117519669 |  |  | 5055676544216
Heritage | BMW | 5 Series | E28 (1982 - 1988) |  |  | PFF5-4630H | Gear Shift Arm Front Bush Round | 25.894 | 31.5907 | 1 | 1 | 31 |  | 26mm Long | 25117519669 |  |  | 5055676555656
Heritage | BMW | 5 Series | E28 (1982 - 1988) |  |  | PFF5-4630H | Gear Shift Arm Front Bush Round | 25.894 | 31.5907 | 1 | 1 | 31 |  | 26mm Long | 25117519669 |  |  | 5055676560049
Road | BMW | 5 Series | E28 (1982 - 1988) |  |  | PFF5-4652 | Offset Lower Radiator Mount Kit | 33.682 | 41.092 | 1 | 1 | 52 | Made in our Red 65A durometer material, the offset bushes move the bottomof the radiator forward by 8mm to add needed clearance for the expansion tank/pulley on larger core radiators and to prevent it from touching and causing a potentially catastrophic engine failure, especially if the engine mounts are worn. They can also be fitted without draining down the coolant system and removing the radiator, making them an easy swap out. |  | 17111178412 |  |  | 5055676558350
Road | BMW | 5 Series | E28 (1982 - 1988) |  |  | PFF5-801 | Front Upper Control Arm to Chassis Bush | 47.96 | 117.0224 | 2 | 2 | 1 | It will not fit E24 6 series models built before 05/1982. |  | 31129058818 / 31121126302 / 31121125428 / 31121124967 (Bush) | 31129058819 / 31121126394 ( Bush) | 31121132353 / 31121132354 (Arm) | 5055676502292
Black | BMW | 5 Series | E28 (1982 - 1988) |  |  | PFF5-801BLK | Front Upper Control Arm to Chassis Bush | 52.767 | 128.7515 | 2 | 2 | 1 | It will not fit E24 6 series models built before 05/1982. |  | 31129058818 / 31121126302 / 31121125428 / 31121124967 (Bush) | 31129058819 / 31121126394 ( Bush) | 31121132353 / 31121132354 (Arm) | 5055676502308
Heritage | BMW | 5 Series | E28 (1982 - 1988) |  |  | PFF5-801H | Front Upper Control Arm to Chassis Bush | 47.96 | 117.0224 | 2 | 2 | 1 | It will not fit E24 6 series models built before 05/1982. |  | 31129058818 / 31121126302 / 31121125428 / 31121124967 (Bush) | 31129058819 / 31121126394 ( Bush) | 31121132353 / 31121132354 (Arm) | 5055676555533
Road | BMW | 5 Series | E28 (1982 - 1988) |  |  | PFF5-802 | Front Lower Control Arm to Subframe Bush | 37.576 | 91.6854 | 2 | 2 | 2 | It will not fit E24 6 series models built before 05/1982. |  | 31121124622 (Bush) | 31121139991 / 31121139992 (Arm) |  | 5055676502315
Black | BMW | 5 Series | E28 (1982 - 1988) |  |  | PFF5-802BLK | Front Lower Control Arm to Subframe Bush | 41.338 | 100.8647 | 2 | 2 | 2 | It will not fit E24 6 series models built before 05/1982. |  | 31121124622 (Bush) | 31121139991 / 31121139992 (Arm) |  | 5055676519382
Heritage | BMW | 5 Series | E28 (1982 - 1988) |  |  | PFF5-802H | Front Lower Control Arm to Subframe Bush | 37.576 | 91.6854 | 2 | 2 | 2 | It will not fit E24 6 series models built before 05/1982. |  | 31121124622 (Bush) | 31121139991 / 31121139992 (Arm) |  | 5055676555540
Road | BMW | 5 Series | E28 (1982 - 1988) |  |  | PFR5-306 | Rear Trailing Arm Bush | 36.278 | 177.0366 | 4 | 4 | 5 |  |  | 33329061945 |  |  | 5055676501424
Black | BMW | 5 Series | E28 (1982 - 1988) |  |  | PFR5-306BLK | Rear Trailing Arm Bush | 39.919 | 194.8047 | 4 | 4 | 5 |  |  | 33329061945 |  |  | 5055676501431
Road | BMW | 5 Series | E28 (1982 - 1988) |  |  | PFR5-306G | Rear Trailing Arm Bush Adjustable | 53.152 | 259.3818 | 4 | 4 | 5 | On car adjustable bush offering camber and toe adjustment. Gives +/-1 degree of adjustment. |  | 33329061945 | 33329058822 |  | 5055676525024
Black | BMW | 5 Series | E28 (1982 - 1988) |  |  | PFR5-306GBLK | Rear Trailing Arm Bush Adjustable | 58.476 | 285.3629 | 4 | 4 | 5 | On car adjustable bush offering camber and toe adjustment. Gives +/-1 degree of adjustment. |  | 33329061945 | 33329058822 |  | 5055676525031
Heritage | BMW | 5 Series | E28 (1982 - 1988) |  |  | PFR5-306GH | Rear Trailing Arm Bush Adjustable | 53.152 | 259.3818 | 4 | 4 | 5 | On car adjustable bush offering camber and toe adjustment. Gives +/-1 degree of adjustment. |  | 33329061945 | 33329058822 |  | 5055676545329
Heritage | BMW | 5 Series | E28 (1982 - 1988) |  |  | PFR5-306H | Rear Trailing Arm Bush | 36.278 | 177.0366 | 4 | 4 | 5 |  |  | 33329061945 |  |  | 5055676545312
Road | BMW | 5 Series | E28 (1982 - 1988) |  |  | PFR5-308-13 | Rear Anti Roll Bar Mounting Bush 13mm | 23.045 | 56.2298 | 2 | 2 | 7 |  | 13mm | 33551129678 |  |  | 5055676501455
Black | BMW | 5 Series | E28 (1982 - 1988) |  |  | PFR5-308-13BLK | Rear Anti Roll Bar Mounting Bush 13mm | 25.377 | 61.9199 | 2 | 2 | 7 |  | 13mm | 33551129678 |  |  | 5055676540621
Heritage | BMW | 5 Series | E28 (1982 - 1988) |  |  | PFR5-308-13H | Rear Anti Roll Bar Mounting Bush 13mm | 23.045 | 56.2298 | 2 | 2 | 7 |  | 13mm | 33551129678 |  |  | 5055676545343
Road | BMW | 5 Series | E28 (1982 - 1988) |  |  | PFR5-308-14 | Rear Anti Roll Bar Mounting Bush 14mm | 23.045 | 56.2298 | 2 | 2 | 7 | Suitable for both 14mm and 14.5mm bars | 14mm | 33551135720 | 33551129194 | 33551124760 | 5055676501462
Black | BMW | 5 Series | E28 (1982 - 1988) |  |  | PFR5-308-14BLK | Rear Anti Roll Bar Mounting Bush 14mm | 25.377 | 61.9199 | 2 | 2 | 7 | Suitable for both 14mm and 14.5mm bars | 14mm | 33551135720 | 33551129194 | 33551124760 | 5055676512932
Heritage | BMW | 5 Series | E28 (1982 - 1988) |  |  | PFR5-308-14H | Rear Anti Roll Bar Mounting Bush 14mm | 23.045 | 56.2298 | 2 | 2 | 7 | Suitable for both 14mm and 14.5mm bars | 14mm | 33551135720 | 33551129194 | 33551124760 | 5055676545350
Road | BMW | 5 Series | E28 (1982 - 1988) |  |  | PFR5-308-15.5 | Rear Anti Roll Bar Mounting Bush 15.5mm | 23.045 | 56.2298 | 2 | 2 | 7 |  | 15.5mm | 33551090376 | 33551129225 |  | 5055676501479
Black | BMW | 5 Series | E28 (1982 - 1988) |  |  | PFR5-308-15.5BLK | Rear Anti Roll Bar Mounting Bush 15.5mm | 25.377 | 61.9199 | 2 | 2 | 7 |  | 15.5mm | 33551090376 | 33551129225 |  | 5055676515346
Heritage | BMW | 5 Series | E28 (1982 - 1988) |  |  | PFR5-308-15.5H | Rear Anti Roll Bar Mounting Bush 15.5mm | 23.045 | 56.2298 | 2 | 2 | 7 |  | 15.5mm | 33551090376 | 33551129225 |  | 5055676545367
Road | BMW | 5 Series | E28 (1982 - 1988) |  |  | PFR5-308-17 | Rear Anti Roll Bar Mounting Bush 17mm | 23.045 | 56.2298 | 2 | 2 | 7 | It will not fit E24 6 series models built before 05/1982. | 17mm | 33552227322 |  |  | 5055676501493
Heritage | BMW | 5 Series | E28 (1982 - 1988) |  |  | PFR5-308-17H | Rear Anti Roll Bar Mounting Bush 17mm | 23.045 | 56.2298 | 2 | 2 | 7 | It will not fit E24 6 series models built before 05/1982. | 17mm | 33552227322 |  |  | 5055676555618
Road | BMW | 5 Series | E28 (1982 - 1988) |  |  | PFR5-308-18 | Rear Anti Roll Bar Mounting Bush 18mm | 23.045 | 56.2298 | 2 | 2 | 7 | It will not fit E24 6 series models built before 05/1982. | 18mm |  |  |  | 5055676501509
Black | BMW | 5 Series | E28 (1982 - 1988) |  |  | PFR5-308-18BLK | Rear Anti Roll Bar Mounting Bush 18mm | 25.377 | 61.9199 | 2 | 2 | 7 | It will not fit E24 6 series models built before 05/1982. | 18mm |  |  |  | 5055676512956
Heritage | BMW | 5 Series | E28 (1982 - 1988) |  |  | PFR5-308-18H | Rear Anti Roll Bar Mounting Bush 18mm | 23.045 | 56.2298 | 2 | 2 | 7 | It will not fit E24 6 series models built before 05/1982. | 18mm |  |  |  | 5055676545381
Road | BMW | 5 Series | E28 (1982 - 1988) |  |  | PFR5-308-19 | Rear Anti Roll Bar Mounting Bush 19mm | 23.045 | 56.2298 | 2 | 2 | 7 | It will not fit E24 6 series models built before 05/1982. | 19mm |  |  |  | 5055676501516
Black | BMW | 5 Series | E28 (1982 - 1988) |  |  | PFR5-308-19BLK | Rear Anti Roll Bar Mounting Bush 19mm | 25.377 | 61.9199 | 2 | 2 | 7 | It will not fit E24 6 series models built before 05/1982. | 19mm |  |  |  | 5055676512963
Heritage | BMW | 5 Series | E28 (1982 - 1988) |  |  | PFR5-308-19H | Rear Anti Roll Bar Mounting Bush 19mm | 23.045 | 56.2298 | 2 | 2 | 7 | It will not fit E24 6 series models built before 05/1982. | 19mm |  |  |  | 5055676555625
Road | BMW | 5 Series | E28 (1982 - 1988) |  |  | PFR5-315 | Rear ARB End Link To Arm Bush | 29.788 | 72.6827 | 2 | 2 | 15 | It will not fit E24 6 series models built before 05/1982. |  | 33551124375 | 33551126932 | 33552283743 | 5055676528711
Black | BMW | 5 Series | E28 (1982 - 1988) |  |  | PFR5-315BLK | Rear ARB End Link To Arm Bush | 32.78 | 79.9832 | 2 | 2 | 15 | It will not fit E24 6 series models built before 05/1982. |  | 33551124375 | 33551126932 | 33552283743 | 5055676528728
Heritage | BMW | 5 Series | E28 (1982 - 1988) |  |  | PFR5-315H | Rear ARB End Link To Arm Bush | 29.788 | 72.6827 | 2 | 2 | 15 | It will not fit E24 6 series models built before 05/1982. |  | 33551124375 | 33551126932 | 33552283743 | 5055676545398
Road | BMW | 5 Series | E28 (1982 - 1988) |  |  | PFR5-316 | Rear ARB End Link To Bar Bush | 23.947 | 58.4307 | 2 | 2 | 16 | It will not fit E24 6 series models built before 05/1982. |  | 33551124375 | 33551126932 | 33552283743 | 5055676528698
Black | BMW | 5 Series | E28 (1982 - 1988) |  |  | PFR5-316BLK | Rear ARB End Link To Bar Bush | 26.345 | 64.2818 | 2 | 2 | 16 | It will not fit E24 6 series models built before 05/1982. |  | 33551124375 | 33551126932 | 33552283743 | 5055676528704
Heritage | BMW | 5 Series | E28 (1982 - 1988) |  |  | PFR5-316H | Rear ARB End Link To Bar Bush | 23.947 | 58.4307 | 2 | 2 | 16 | It will not fit E24 6 series models built before 05/1982. |  | 33551124375 | 33551126932 | 33552283743 | 5055676545404
Road | BMW | 5 Series | E28 (1982 - 1988) |  |  | PFR5-504-17 | Front Anti Roll Bar Mounting Bush 17mm | 23.045 | 56.2298 | 2 | 2 | 3 | Please check anti roll bar diameter before ordering - Some part numbers may be described as for the rear but are also for the front anti roll bar on some models. | 17mm | 31351125350 | 31351124998 |  | 5055676502124
Road | BMW | 5 Series | E28 (1982 - 1988) |  |  | PFR5-504-18 | Front Anti Roll Bar Mounting Bush 18mm | 23.045 | 56.2298 | 2 | 2 | 3 | Please check anti roll bar diameter before ordering - Some part numbers may be described as for the rear but are also for the front anti roll bar on some models. It will not fit E24 6 series models built before 05/1982. | 18mm | 33551138104 |  |  | 5055676502131
Black | BMW | 5 Series | E28 (1982 - 1988) |  |  | PFR5-504-18BLK | Front Anti Roll Bar Mounting Bush 18mm | 25.377 | 61.9199 | 2 | 2 | 3 | Please check anti roll bar diameter before ordering - Some part numbers may be described as for the rear but are also for the front anti roll bar on some models. It will not fit E24 6 series models built before 05/1982. | 18mm | 33551138104 |  |  | 5055676513014
Heritage | BMW | 5 Series | E28 (1982 - 1988) |  |  | PFR5-504-18H | Front Anti Roll Bar Mounting Bush 18mm | 23.045 | 56.2298 | 2 | 2 | 3 | Please check anti roll bar diameter before ordering - Some part numbers may be described as for the rear but are also for the front anti roll bar on some models. It will not fit E24 6 series models built before 05/1982. | 18mm | 33551138104 |  |  | 5055676547729
Road | BMW | 5 Series | E28 (1982 - 1988) |  |  | PFR5-504-19 | Front Anti Roll Bar Mounting Bush 19mm | 23.045 | 56.2298 | 2 | 2 | 3 | Please check anti roll bar diameter before ordering - Some part numbers may be described as for the rear but are also for the front anti roll bar on some models. It will not fit E24 6 series models built before 05/1982. | 19mm | 33551094551 | 33551138326 | 31351127390 / 33552160605 / 33551131155 | 5055676502148
Black | BMW | 5 Series | E28 (1982 - 1988) |  |  | PFR5-504-19BLK | Front Anti Roll Bar Mounting Bush 19mm | 25.377 | 61.9199 | 2 | 2 | 3 | Please check anti roll bar diameter before ordering - Some part numbers may be described as for the rear but are also for the front anti roll bar on some models. It will not fit E24 6 series models built before 05/1982. | 19mm | 33551094551 | 33551138326 | 31351127390 / 33552160605 / 33551131155 | 5055676502155
Heritage | BMW | 5 Series | E28 (1982 - 1988) |  |  | PFR5-504-19H | Front Anti Roll Bar Mounting Bush 19mm | 23.045 | 56.2298 | 2 | 2 | 3 | Please check anti roll bar diameter before ordering - Some part numbers may be described as for the rear but are also for the front anti roll bar on some models. It will not fit E24 6 series models built before 05/1982. | 19mm | 33551094551 | 33551138326 | 31351127390 / 33552160605 / 33551131155 | 5055676547736
Road | BMW | 5 Series | E28 (1982 - 1988) |  |  | PFR5-504-21 | Front Anti Roll Bar Mounting Bush 21mm | 23.045 | 56.2298 | 2 | 2 | 3 | PFR5-504-21 fits the E28 M5 up to 10/1986 and E24 M6 from 07/1986. Please check the anti-roll bar diameter before ordering - Some part numbers may be described as for the rear but are also for the front anti-roll bar on some models. | 21mm | 31352225419 |  |  | 5055676502162
Black | BMW | 5 Series | E28 (1982 - 1988) |  |  | PFR5-504-21BLK | Front Anti Roll Bar Mounting Bush 21mm | 25.377 | 61.9199 | 2 | 2 | 3 | PFR5-504-21BLK fits the E28 M5 up to 10/1986 and E24 M6 from 07/1986. Please check the anti-roll bar diameter before ordering - Some part numbers may be described as for the rear but are also for the front anti-roll bar on some models. | 21mm | 31352225419 |  |  | 5055676525307
Heritage | BMW | 5 Series | E28 (1982 - 1988) |  |  | PFR5-504-21H | Front Anti Roll Bar Mounting Bush 21mm | 23.045 | 56.2298 | 2 | 2 | 3 | PFR5-504-21H fits the E28 M5 up to 10/1986 and E24 M6 from 07/1986. Please check the anti-roll bar diameter before ordering - Some part numbers may be described as for the rear but are also for the front anti-roll bar on some models. | 21mm | 31352225419 |  |  | 5055676555588
Road | BMW | 5 Series | E28 (1982 - 1988) |  |  | PFR5-606 | Rear Trailing Arm Bush | 38.874 | 189.7051 | 4 | 4 | 5 | PFR5-606 is a concentric bush and not adjustable, for an on-car adjustable bush use PFR5-606G. Not suitable for E32 740 & 750 models or the E34 M5, all of which use a sliding bearing type bush. |  | 33329058824 | 33329061946 |  | 5055676532565
Black | BMW | 5 Series | E28 (1982 - 1988) |  |  | PFR5-606BLK | Rear Trailing Arm Bush | 38.874 | 189.7051 | 4 | 4 | 5 | PFR5-606 is a concentric bush and not adjustable, for an on-car adjustable bush use PFR5-606G. Not suitable for E32 740 & 750 models or the E34 M5, all of which use a sliding bearing type bush. |  | 33329058824 | 33329061946 |  | 5055676532589
Road | BMW | 5 Series | E28 (1982 - 1988) |  |  | PFR5-606G | Rear Trailing Arm Bush Adjustable | 61.589 | 300.5543 | 4 | 4 | 5 | On car adjustable bush offering camber and toe adjustment. Gives +/-1 degree of adjustment. For a non adjustable bush use PFR5-606. Not suitable for E32 740 & 750 models or the E34 M5, all of which use a sliding bearing type bush. |  | 33329058824 | 33329061946 |  | 5055676532572
Black | BMW | 5 Series | E28 (1982 - 1988) |  |  | PFR5-606GBLK | Rear Trailing Arm Bush Adjustable | 61.589 | 300.5543 | 4 | 4 | 5 | On car adjustable bush offering camber and toe adjustment. Gives +/-1 degree of adjustment. For a non adjustable bush use PFR5-606. Not suitable for E32 740 & 750 models or the E34 M5, all of which use a sliding bearing type bush. |  | 33329058824 | 33329061946 |  | 5055676532596
Heritage | BMW | 5 Series | E28 (1982 - 1988) |  |  | PFR5-606GH | Rear Trailing Arm Bush Adjustable | 64.834 | 316.3899 | 4 | 4 | 5 | On car adjustable bush offering camber and toe adjustment. Gives +/-1 degree of adjustment. For a non adjustable bush use PFR5-606. Not suitable for E32 740 & 750 models or the E34 M5, all of which use a sliding bearing type bush. |  | 33329058824 | 33329061946 |  | 5055676555649
Heritage | BMW | 5 Series | E28 (1982 - 1988) |  |  | PFR5-606H | Rear Trailing Arm Bush | 38.874 | 189.7051 | 4 | 4 | 5 | PFR5-606 is a concentric bush and not adjustable, for an on-car adjustable bush use PFR5-606G. Not suitable for E32 740 & 750 models or the E34 M5, all of which use a sliding bearing type bush. |  | 33329058824 | 33329061946 |  | 5055676555632
Road | BMW | 5 Series | E28 (1982 - 1988) |  |  | PFR5-807 | Rear Beam Bush | 53.152 | 129.6909 | 2 | 2 | 6 | It will not fit E24 6 series models built before 05/1982. |  | 33311130487 |  |  | 5055676502322
Black | BMW | 5 Series | E28 (1982 - 1988) |  |  | PFR5-807BLK | Rear Beam Bush | 58.476 | 142.6814 | 2 | 2 | 6 | It will not fit E24 6 series models built before 05/1982. |  | 33311130487 |  |  | 5055676513045
Heritage | BMW | 5 Series | E28 (1982 - 1988) |  |  | PFR5-807H | Rear Beam Bush | 53.152 | 129.6909 | 2 | 2 | 6 | It will not fit E24 6 series models built before 05/1982. |  | 33311130487 |  |  | 5055676555601
Road | BMW | 5 Series | E34 (1988 - 1996) |  |  | PF99-512-15 | PowerAlign Wheel Mounting Guide Pin | 28.49 | 34.7578 | 1 | 1 |  | Available singularly to suit a specific vehicle or as a handy 4-piece workshop kit, our new PowerAlign Wheel Mounting Guide Pins are designed to allow the safer mounting and easy alignment of heavy alloy wheels on most common cars to use lug bolts. The individual pins come supplied in a reusable twist tube and the 4-piece workshop kit is supplied with a steel storage case for pride of place in your toolbox.Simply thread the appropriate pin size into one of the bolt holes on the wheel hub. The wheel can then be lifted and placed on the guide pin, and easily slid into place on the hub; keeping the bolt holes aligned for other bolts to be inserted and tightened.This reduces the awkward and back-straining process of holding the wheel in place with one hand whilst lining up and threading in the first bolt; thus, reducing the risk, hassle, and strain of mounting wheels.Proven using simulated and real-world testing, the new mounting pins usehigh-strength CNC-machined AISI 303 Stainless Steel, some 50% stronger than plated mild steel, to ensure durability and resilience in a workshop environment, and are supplied with colour-coded 3D-printedprotective sleeves for ease of identificationandanodised 2011-T6 aluminium caps to absorb knocks and prevent damage to the wheel, unlike others on the market.Please clickhereto view all sizes available and fora wider-reaching application list in the form of anew user-friendly drop-down search function. |  | 71111093774 |  |  | 5055676559081
Road | BMW | 5 Series | E34 (1988 - 1996) |  |  | PFF5-310-23 | Front Anti Roll Bar Mounting Bush 23mm | 26.543 | 64.7649 | 2 | 2 | 3 | Check anti roll bar diameter before ordering. | 23mm | 31351135805 | 31351090300 | 31351091228 | 5055676501547
Black | BMW | 5 Series | E34 (1988 - 1996) |  |  | PFF5-310-23BLK | Front Anti Roll Bar Mounting Bush 23mm | 29.205 | 71.2602 | 2 | 2 | 3 | Check anti roll bar diameter before ordering. | 23mm | 31351135805 | 31351090300 | 31351091228 | 5055676512970
Heritage | BMW | 5 Series | E34 (1988 - 1996) |  |  | PFF5-310-23H | Front Anti Roll Bar Mounting Bush 23mm | 26.543 | 64.7649 | 2 | 2 | 3 | Check anti roll bar diameter before ordering. | 23mm | 31351135805 | 31351090300 | 31351091228 | 5055676547538
Road | BMW | 5 Series | E34 (1988 - 1996) |  |  | PFF5-310-24 | Front Anti Roll Bar Mounting Bush 24mm | 26.543 | 64.7649 | 2 | 2 | 3 | Check anti roll bar diameter before ordering | 24mm | 31351132786 | 31351090263 | 31351133738 | 5055676501554
Black | BMW | 5 Series | E34 (1988 - 1996) |  |  | PFF5-310-24BLK | Front Anti Roll Bar Mounting Bush 24mm | 29.205 | 71.2602 | 2 | 2 | 3 | Check anti roll bar diameter before ordering | 24mm | 31351132786 | 31351090263 | 31351133738 | 5055676501561
Heritage | BMW | 5 Series | E34 (1988 - 1996) |  |  | PFF5-310-24H | Front Anti Roll Bar Mounting Bush 24mm | 26.543 | 64.7649 | 2 | 2 | 3 | Check anti roll bar diameter before ordering | 24mm | 31351132786 | 31351090263 | 31351133738 | 5055676547545
Road | BMW | 5 Series | E34 (1988 - 1996) |  |  | PFF5-310-25 | Front Anti Roll Bar Mounting Bush 25mm | 25.894 | 63.1814 | 2 | 2 | 3 | PFF5-310-25 fits the E28 M5 from 10/1986 and E24 M635i up to 10/1986. Please check the anti-roll bar diameter before ordering. | 25mm | Bush = 31351136068 / 31352226334 | Bush = 31352225885 / 31352226001 | Bar = 31352225886 (E28/E24) | 5055676501578
Black | BMW | 5 Series | E34 (1988 - 1996) |  |  | PFF5-310-25BLK | Front Anti Roll Bar Mounting Bush 25mm | 28.49 | 69.5156 | 2 | 2 | 3 | PFF5-310-25BLK fits the E28 M5 from 10/1986 and E24 M635i up to 10/1986. Please check the anti-roll bar diameter before ordering. | 25mm | Bush = 31351136068 / 31352226334 | Bush = 31352225885 / 31352226001 | Bar = 31352225886 (E28/E24) | 5055676501585
Heritage | BMW | 5 Series | E34 (1988 - 1996) |  |  | PFF5-310-25H | Front Anti Roll Bar Mounting Bush 25mm | 25.894 | 63.1814 | 2 | 2 | 3 | PFF5-310-25H fits the E28 M5 from 10/1986 and E24 M635i up to 10/1986. Please check the anti-roll bar diameter before ordering. | 25mm | Bush = 31351136068 / 31352226334 | Bush = 31352225885 / 31352226001 | Bar = 31352225886 (E28/E24) | 5055676547552
Road | BMW | 5 Series | E34 (1988 - 1996) |  |  | PFF5-310-26 | Front Anti Roll Bar Mounting Bush 26mm | 25.894 | 63.1814 | 2 | 2 | 3 | Check anti roll bar diameter before ordering. | 26mm | 31351140188 | 31351140234 | 31352226365 | 5055676501592
Black | BMW | 5 Series | E34 (1988 - 1996) |  |  | PFF5-310-26BLK | Front Anti Roll Bar Mounting Bush 26mm | 28.49 | 69.5156 | 2 | 2 | 3 | Check anti roll bar diameter before ordering. | 26mm | 31351140188 | 31351140234 | 31352226365 | 5055676517128
Heritage | BMW | 5 Series | E34 (1988 - 1996) |  |  | PFF5-310-26H | Front Anti Roll Bar Mounting Bush 26mm | 25.894 | 63.1814 | 2 | 2 | 3 | Check anti roll bar diameter before ordering. | 26mm | 31351140188 | 31351140234 | 31352226365 | 5055676547569
Road | BMW | 5 Series | E34 (1988 - 1996) |  |  | PFF5-310-27 | Front Anti Roll Bar Mounting 27mm | 25.894 | 63.1814 | 2 | 2 | 3 | Check anti roll bar diameter before ordering. | 27mm |  |  |  | 5055676501608
Black | BMW | 5 Series | E34 (1988 - 1996) |  |  | PFF5-310-27BLK | Front Anti Roll Bar Mounting 27mm | 28.49 | 69.5156 | 2 | 2 | 3 | Check anti roll bar diameter before ordering | 27mm |  |  |  | 5055676521613
Heritage | BMW | 5 Series | E34 (1988 - 1996) |  |  | PFF5-310-27H | Front Anti Roll Bar Mounting 27mm | 25.894 | 63.1814 | 2 | 2 | 3 | Check anti roll bar diameter before ordering. | 27mm |  |  |  | 5055676547576
Road | BMW | 5 Series | E34 (1988 - 1996) |  |  | PFF5-310-28 | Front Anti Roll Bar Mounting 28mm | 25.894 | 63.1814 | 2 | 2 | 3 | Check anti roll bar diameter before ordering | 28mm |  |  |  | 5055676515742
Black | BMW | 5 Series | E34 (1988 - 1996) |  |  | PFF5-310-28BLK | Front Anti Roll Bar Mounting 28mm | 28.49 | 69.5156 | 2 | 2 | 3 | Check anti roll bar diameter before ordering | 28mm |  |  |  | 5055676525291
Heritage | BMW | 5 Series | E34 (1988 - 1996) |  |  | PFF5-310-28H | Front Anti Roll Bar Mounting 28mm | 25.894 | 63.1814 | 2 | 2 | 3 | Check anti roll bar diameter before ordering | 28mm |  |  |  | 5055676547583
Road | BMW | 5 Series | E34 (1988 - 1996) |  |  | PFF5-370 | Clutch Fork Pivot Pin | 25.894 | 31.5907 | 1 | 1 | 70 | The factory plastic clutch fork pivot pins (and even some aftermarket bronze/brass ones) are known to squeak, wear excessively and even break over time and when used with high-pressure performance clutches. Our CNC-machined 303-grade stainless steel clutch fork pivot pins solves this issue, as a fit and forget part with our lifetime warranty. Fits manual transmissions only. PFF5-370 vs. Plastic BMW OEM Clutch Pivot PinPowerflex Stainless Steel Clutch Pin vs. worn-out factory Clutch Pivot Pin |  | 21511202659 / 21 51 1 202 659 |  |  | 5055676560605
Road | BMW | 5 Series | E34 (1988 - 1996) |  |  | PFF5-4630 | Gear Shift Arm Front Bush Round | 25.894 | 31.5907 | 1 | 1 | 31 |  | 26mm Long | 25117519669 |  |  | 5055676544209
Black | BMW | 5 Series | E34 (1988 - 1996) |  |  | PFF5-4630BLK | Gear Shift Arm Front Bush Round | 25.894 | 31.5907 | 1 | 1 | 31 |  | 26mm Long | 25117519669 |  |  | 5055676544216
Heritage | BMW | 5 Series | E34 (1988 - 1996) |  |  | PFF5-4630H | Gear Shift Arm Front Bush Round | 25.894 | 31.5907 | 1 | 1 | 31 |  | 26mm Long | 25117519669 |  |  | 5055676555656
Heritage | BMW | 5 Series | E34 (1988 - 1996) |  |  | PFF5-4630H | Gear Shift Arm Front Bush Round | 25.894 | 31.5907 | 1 | 1 | 31 |  | 26mm Long | 25117519669 |  |  | 5055676560049
Road | BMW | 5 Series | E34 (1988 - 1996) |  |  | PFF5-4631 | Gear Shift Arm Front Bush Oval | 25.245 | 30.7989 | 1 | 1 | 31 | Depending on vehicle application, this part can be 1 or 2 per car. | 26mm Long | 25117507695 |  |  | 5055676544223
Black | BMW | 5 Series | E34 (1988 - 1996) |  |  | PFF5-4631BLK | Gear Shift Arm Front Bush Oval | 25.245 | 30.7989 | 1 | 1 | 31 | Depending on vehicle application, this part can be 1 or 2 per car. | 26mm Long | 25117507695 |  |  | 5055676544230
Heritage | BMW | 5 Series | E34 (1988 - 1996) |  |  | PFF5-4631H | Gear Shift Arm Front Bush Oval | 25.245 | 30.7989 | 1 | 1 | 31 | Depending on vehicle application, this part can be 1 or 2 per car. | 26mm Long | 25117507695 |  |  | 5055676555748
Road | BMW | 5 Series | E34 (1988 - 1996) |  |  | PFF5-4633 | Shift Arm Front Bush Oval | 25.245 | 61.5978 | 2 | 2 | 31 |  | 21mm Long | 25117519670 | 25111221830 | 25117528407 | 5055676546630
Heritage | BMW | 5 Series | E34 (1988 - 1996) |  |  | PFF5-4633H | Shift Arm Front Bush Oval | 25.245 | 61.5978 | 2 | 2 | 31 |  | 21mm Long | 25117519670 | 25111221830 | 25117528407 | 5055676555755
Road | BMW | 5 Series | E34 (1988 - 1996) |  |  | PFF5-4655 | Transmission Mounting Bush (Fast Road) | 48.609 | 118.606 | 2 | 2 | 55 | Designed with fast road driving in mind to replace the tear-prone soft rubber factory transmission mounts, a common cause of knocking, mis-shifting and over-revving. Fits RWD vehicles only. Made using CNC machined Aluminium Caps with captive securing bolts and a Yellow 70A Durometer polyurethane body, they increase stiffness over OE by 150%, whilst minimising NVH transmission.They are also the perfect accompaniment to our PFF5-4650 Tuneable Engine Mounton E36/E46/E9* models. |  | 22316799331 / 22322282340 | 22316799330 / 22316796617 | 22316875904 / 22312284819 | 5055676546999
Black | BMW | 5 Series | E34 (1988 - 1996) |  |  | PFF5-4655BLK | Transmission Mounting Bush (Motorsport) | 53.801 | 131.2744 | 2 | 2 | 55 | Designed with motorsports use in mind to replace the tear-prone soft rubber factory transmission mounts, a common cause of knocking, mis-shifting and over-revving. Fits RWD vehicles only. Made using CNC machined Aluminium Caps with captive securing bolts and a Black 95A Durometer polyurethane body, they increase stiffness over OE by 375% for complete control over powertrain movement.They are also the perfect accompaniment to our PFF5-4650 Tuneable Engine Mounton E36/E46/E9* models. |  | 22316799331 / 22322282340 | 22316799330 / 22316796617 | 22316875904 / 22312284819 | 5055676547002
Road | BMW | 5 Series | E34 (1988 - 1996) |  |  | PFF5-4655P | Transmission Mounting Bush (Track) | 48.609 | 118.606 | 2 | 2 | 55 | Designed with trackdays in mind to replace the tear-prone soft rubber factory transmission mounts, a common cause of knocking, mis-shifting and over-revving. Fits RWD vehicles only. Made using CNC machined Aluminium Caps with captive securing bolts and a Purple 80A Durometer polyurethane body, they increase stiffness over OE by 260% for razor-sharp engine response.They are also the perfect accompaniment to our PFF5-4650Tuneable Engine Mounton E36/E46/E9* models. |  | 22316799331 / 22322282340 | 22316799330 / 22316796617 | 22316875904 / 22312284819 | 5055676558701
Road | BMW | 5 Series | E34 (1988 - 1996) |  |  | PFF5-601 | Front Upper Control Arm To Chassis Bush | 44.715 | 109.1046 | 2 | 2 | 1 |  |  | 31121141097 / 31121141098 | 31121136605 / 31121136606 | 31121139999 / 31121140000 / 31121136607 | 5055676502247
Black | BMW | 5 Series | E34 (1988 - 1996) |  |  | PFF5-601BLK | Front Upper Control Arm To Chassis Bush | 44.715 | 109.1046 | 2 | 2 | 1 |  |  | 31121141097 - 31121141098 | 31121136605 / 31121136606 | 31121139999 / 31121140000 / 31121136607 | 5055676502254
Heritage | BMW | 5 Series | E34 (1988 - 1996) |  |  | PFF5-601H | Front Upper Control Arm To Chassis Bush | 44.715 | 109.1046 | 2 | 2 | 1 |  |  | 31121141097 - 31121141098 | 31121136605 / 31121136606 | 31121139999 / 31121140000 / 31121136607 | 5055676555700
Road | BMW | 5 Series | E34 (1988 - 1996) |  |  | PFF5-602 | Front Lower Control Arm Inner Bush | 38.225 | 93.269 | 2 | 2 | 2 | Fits steel arms only. For aluminium arms, use PFF5-620. |  | 31121124622 / 31121139991 / 31121139992 |  |  | 5055676502261
Black | BMW | 5 Series | E34 (1988 - 1996) |  |  | PFF5-602BLK | Front Lower Control Arm Inner Bush | 42.119 | 102.7704 | 2 | 2 | 2 | Fits steel arms only. For aluminium arms, use PFF5-620 |  | 31121124622 / 31121139991 / 31121139992 |  |  | 5055676513038
Heritage | BMW | 5 Series | E34 (1988 - 1996) |  |  | PFF5-602H | Front Lower Control Arm Inner Bush | 38.225 | 93.269 | 2 | 2 | 2 | Fits steel arms only. For aluminium arms, use PFF5-620. |  | 31121124622 / 31121139991 / 31121139992 |  |  | 5055676555717
Road | BMW | 5 Series | E34 (1988 - 1996) |  |  | PFF5-620 | Front Lower Control Arm Inner Bush | 41.47 | 101.1868 | 2 | 2 | 2 | Fits aluminium arms only, for steel arms use PFF5-602. |  | 31121124622 | 31121139987 - 31121139988 |  | 5055676502278
Black | BMW | 5 Series | E34 (1988 - 1996) |  |  | PFF5-620BLK | Front Lower Control Arm Inner Bush | 45.628 | 111.3323 | 2 | 2 | 2 | Fits aluminium arms only, for steel arms use PFF5-602. |  | 31121124622 | 31121139987 - 31121139988 |  | 5055676502285
Heritage | BMW | 5 Series | E34 (1988 - 1996) |  |  | PFF5-620H | Front Lower Control Arm Inner Bush | 41.47 | 101.1868 | 2 | 2 | 2 | Fits aluminium arms only, for steel arms use PFF5-602. |  | 31121124622 | 31121139987 - 31121139988 |  | 5055676555724
Road | BMW | 5 Series | E34 (1988 - 1996) |  |  | PFR5-504-15 | Rear Anti Roll Bar Mounting Bush 15mm | 23.045 | 56.2298 | 2 | 2 | 7 | Please check the anti-roll bar diameter before ordering. | 15mm | 33551131155 | 33551093795 | 33551094550 | 5055676502094
Black | BMW | 5 Series | E34 (1988 - 1996) |  |  | PFR5-504-15BLK | Rear Anti Roll Bar Mounting Bush 15mm | 25.377 | 61.9199 | 2 | 2 | 7 | Please check the anti-roll bar diameter before ordering. | 15mm | 33551131155 | 33551093795 | 33551094550 | 5055676513007
Heritage | BMW | 5 Series | E34 (1988 - 1996) |  |  | PFR5-504-15H | Rear Anti Roll Bar Mounting Bush 15mm | 23.045 | 56.2298 | 2 | 2 | 7 | Please check the anti-roll bar diameter before ordering. | 15mm | 33551131155 | 33551093795 | 33551094550 | 5055676547712
Heritage | BMW | 5 Series | E34 (1988 - 1996) |  |  | PFR5-504-15H | Rear Anti Roll Bar Mounting Bush 15mm | 23.045 | 56.2298 | 2 | 2 | 7 | Please check the anti-roll bar diameter before ordering. | 15mm | 33551131155 | 33551093795 | 33551094550 | 5055676547712
Road | BMW | 5 Series | E34 (1988 - 1996) |  |  | PFR5-504-17 | Rear Anti Roll Bar Mounting Bush 17mm | 23.045 | 56.2298 | 2 | 2 | 7 | Please check the anti-roll bar diameter before ordering. | 17mm | 33552226315 | 33551136491 |  | 5055676502124
Road | BMW | 5 Series | E34 (1988 - 1996) |  |  | PFR5-504-18 | Rear Anti Roll Bar Mounting Bush 18mm | 23.045 | 56.2298 | 2 | 2 | 7 | Please check the anti-roll bar diameter before ordering. | 18mm | 33551138104 |  |  | 5055676502131
Black | BMW | 5 Series | E34 (1988 - 1996) |  |  | PFR5-504-18BLK | Rear Anti Roll Bar Mounting Bush 18mm | 25.377 | 61.9199 | 2 | 2 | 7 | Please check the anti-roll bar diameter before ordering. | 18mm | 33551138104 |  |  | 5055676513014
Heritage | BMW | 5 Series | E34 (1988 - 1996) |  |  | PFR5-504-18H | Rear Anti Roll Bar Mounting Bush 18mm | 23.045 | 56.2298 | 2 | 2 | 7 | Please check the anti-roll bar diameter before ordering. | 18mm | 33551138104 |  |  | 5055676547729
Road | BMW | 5 Series | E34 (1988 - 1996) |  |  | PFR5-504-20 | Rear Roll Bar Mounting Bush 20mm | 23.045 | 56.2298 | 2 | 2 | 7 | Please check the anti-roll bar diameter before ordering. | 20mm | 33551096669 | 33552227240 |  | 5055676512307
Black | BMW | 5 Series | E34 (1988 - 1996) |  |  | PFR5-504-20BLK | Rear Roll Bar Mounting Bush 20mm | 25.377 | 61.9199 | 2 | 2 | 7 | Please check the anti-roll bar diameter before ordering. | 20mm | 33551096669 | 33552227240 |  | 5055676516268
Heritage | BMW | 5 Series | E34 (1988 - 1996) |  |  | PFR5-504-20H | Rear Roll Bar Mounting Bush 20mm | 23.045 | 56.2298 | 2 | 2 | 7 | Please check the anti-roll bar diameter before ordering. | 20mm | 33551096669 | 33552227240 |  | 5055676547743
Road | BMW | 5 Series | E34 (1988 - 1996) |  |  | PFR5-507 | Rear Beam Mount Bush | 66.781 | 162.9456 | 2 | 2 | 6 |  |  | 33311128670 |  |  | 5055676502216
Black | BMW | 5 Series | E34 (1988 - 1996) |  |  | PFR5-507BLK | Rear Beam Mount Bush | 73.469 | 179.2644 | 2 | 2 | 6 |  |  | 33311128670 |  |  | 5055676513021
Heritage | BMW | 5 Series | E34 (1988 - 1996) |  |  | PFR5-507H | Rear Beam Mount Bush | 66.781 | 162.9456 | 2 | 2 | 6 |  |  | 33311128670 |  |  | 5055676555731
Road | BMW | 5 Series | E34 (1988 - 1996) |  |  | PFR5-606 | Rear Trailing Arm Bush | 38.874 | 189.7051 | 4 | 4 | 5 | PFR5-606 is a concentric bush and not adjustable, for an on-car adjustable bush use PFR5-606G. Not suitable for E32 740 & 750 models or the E34 M5, all of which use a sliding bearing type bush. |  | 33329058824 | 33329061946 |  | 5055676532565
Black | BMW | 5 Series | E34 (1988 - 1996) |  |  | PFR5-606BLK | Rear Trailing Arm Bush | 38.874 | 189.7051 | 4 | 4 | 5 | PFR5-606 is a concentric bush and not adjustable, for an on-car adjustable bush use PFR5-606G. Not suitable for E32 740 & 750 models or the E34 M5, all of which use a sliding bearing type bush. |  | 33329058824 | 33329061946 |  | 5055676532589
Road | BMW | 5 Series | E34 (1988 - 1996) |  |  | PFR5-606G | Rear Trailing Arm Bush Adjustable | 61.589 | 300.5543 | 4 | 4 | 5 | On car adjustable bush offering camber and toe adjustment. Gives +/-1 degree of adjustment. For a non adjustable bush use PFR5-606. Not suitable for E32 740 & 750 models or the E34 M5, all of which use a sliding bearing type bush. |  | 33329058824 | 33329061946 |  | 5055676532572
Black | BMW | 5 Series | E34 (1988 - 1996) |  |  | PFR5-606GBLK | Rear Trailing Arm Bush Adjustable | 61.589 | 300.5543 | 4 | 4 | 5 | On car adjustable bush offering camber and toe adjustment. Gives +/-1 degree of adjustment. For a non adjustable bush use PFR5-606. Not suitable for E32 740 & 750 models or the E34 M5, all of which use a sliding bearing type bush. |  | 33329058824 | 33329061946 |  | 5055676532596
Heritage | BMW | 5 Series | E34 (1988 - 1996) |  |  | PFR5-606GH | Rear Trailing Arm Bush Adjustable | 64.834 | 316.3899 | 4 | 4 | 5 | On car adjustable bush offering camber and toe adjustment. Gives +/-1 degree of adjustment. For a non adjustable bush use PFR5-606. Not suitable for E32 740 & 750 models or the E34 M5, all of which use a sliding bearing type bush. |  | 33329058824 | 33329061946 |  | 5055676555649
Heritage | BMW | 5 Series | E34 (1988 - 1996) |  |  | PFR5-606H | Rear Trailing Arm Bush | 38.874 | 189.7051 | 4 | 4 | 5 | PFR5-606 is a concentric bush and not adjustable, for an on-car adjustable bush use PFR5-606G. Not suitable for E32 740 & 750 models or the E34 M5, all of which use a sliding bearing type bush. |  | 33329058824 | 33329061946 |  | 5055676555632
Road | BMW | 5 Series | E34 (1988 - 1996) |  |  | PFR5-631 | Rear Diff Front Mounting Bush | 44.066 | 53.7605 | 1 | 1 | 41 |  |  | 33171140308 |  |  | 5055676551627
Black | BMW | 5 Series | E34 (1988 - 1996) |  |  | PFR5-631BLK | Rear Diff Front Mounting Bush | 48.609 | 59.303 | 1 | 1 | 41 |  |  | 33171140308 |  |  | 5055676551641
Heritage | BMW | 5 Series | E34 (1988 - 1996) |  |  | PFR5-631H | Rear Diff Front Mounting Bush | 44.066 | 53.7605 | 1 | 1 | 41 |  |  | 33171140308 |  |  | 5055676555762
Road | BMW | 5 Series | E34 (1988 - 1996) |  |  | PFR5-632 | Rear Diff Rear Mounting Bush | 44.066 | 107.521 | 2 | 2 | 42 |  |  | 33171131903 |  |  | 5055676551634
Black | BMW | 5 Series | E34 (1988 - 1996) |  |  | PFR5-632BLK | Rear Diff Rear Mounting Bush | 48.477 | 118.2839 | 2 | 2 | 42 |  |  | 33171131903 |  |  | 5055676551658
Heritage | BMW | 5 Series | E34 (1988 - 1996) |  |  | PFR5-632H | Rear Diff Rear Mounting Bush | 44.066 | 107.521 | 2 | 2 | 42 |  |  | 33171131903 |  |  | 5055676555779
Road | BMW | 5 Series | E39 (1996 - 2004) | 520 to 530 |  | PF5-4660 | Jack Pad Adaptor | 22.649 | 27.6318 | 1 | 1 |  | PF5-4660 is a polyurethane jack pad to fit into the plastic lifting points found on most modern BMW and related vehicles and is designed to help lift stability and location, whilst protecting the underside of your vehicle. Fits the following vehicles: BMW 1 Series E81, E87, E88 (2004 - 2013) BMW 1 M E82 (2010 - 2012) BMW 1 Series F20, F21 (2011 - 2019) BMW 1 Series F40 (2018 on) BMW 1 Series F52 (2017 on) BMW 2 Series F22, F23 (2013 - 2020) BMW 2 Series Gran Coupe F44 (2019 on) BMW 2 Series Active Tourer F45, F46 (2014 - 2019) BMW M2 F87 (2015 on) BMW 3 Series E46 (1999 - 2006) BMW 3 Series E90, E91, E92, E93 (2005 - 2013) BMW 3 Series F30, F31, F34 (2011 - 2018) BMW M3 F80 (2011 - 2018) BMW 3 Series G20, G21, G28 (2018 on) BMW M3 G80 (2018 on) BMW 4 Series F32, F33, F36 (2013 - 2021) BMW M4 F82, F83 (2013 - 2021) BMW 4 Series G22, G23 (2020 on) BMW M4 G82, G83 (2020 on) BMW 5 Series E39 (1996 - 2004) BMW 5 Series E60, E61 (2003 - 2010) BMW 5 Series Gran Turismo F07 (2009 - 2016) BMW 5 Series F10, F11 (2010 - 2016) BMW 5 Series G30, G31 (2016 on) BMW M5 F90 (2017 on) BMW 6 Series E63, E64 (2003 - 2010) BMW 6 Series F06, F12, F13 (2011 - 2018) BMW 6 Series Gran Turismo G32 (2017 on) BMW 7 Series E38 (1994 - 2002) BMW 7 Series E65, E66, E67 (2001 - 2008) BMW 7 Series F01, F02, F03, F04 (2007 - 2016) BMW 7 Series G11, G12 (2015 on) BMW M8 F91, F92, F93 (2019 on) BMW 8 Series G14, G15, G16 (2018 on) BMW X1 E84 (2008 - 2015) BMW X1 F48 (2016 on) BMW X2 F39 (2017 on) BMW X3 E83 (2003 - 2010) BMW X3 F25 (2009 - 2017) BMW X3 F97, G01 (2017 on) BMW iX3 G08 (2020 on) BMW X4 F26 (2013 - 2018) BMW X4 F98, G02 (2018 on) BMW X5 E53 (1999 - 2006) BMW X5 E70 (2006 - 2013) BMW X5 F15, F85 (2013 - 2019) BMW X5 F95, G05 (2018 on) BMW X6 E71, E72 (2007 - 2014) BMW X6 F16, F86 (2015 - 2019) BMW X6 F96, G06 (2019 on) BMW X7 G07 (2018 on) BMW Z4 E85, E86 (2003 - 2009) BMW Z4 E89 (2009 - 2018) BMW Z4 G29 (2018 on) Mini Hatch R50, R53 (2000 - 2006) Mini Hatch R56 (2006 - 2013) Mini Hatch F55, F56 (2014 on) Mini Cabriolet R52 (2000 - 2006) Mini Cabriolet R57 (2006 - 2013) Mini Cabriolet F57 (2014 on) Mini Clubman R55 (207 - 2014) Mini Clubman F54 (2015 on) Mini Countryman F60 (2017 on) Mini Coupe R58 (2011 - 2015) Mini Roadster R59 (2012 - 2015) Rolls Royce Ghost RR4 (2008 - 2018) Rolls Royce Phantom RR1 (2003 - 2017) Rolls Royce Phantom RR11, RR12 (2017 on) Rolls Royce Wraith RR5 (2012 - 2018) Rolls Royce Dawn RR6 (2015 - 2018) Rolls Royce Cullinan RR31 (2017 on) Toyota Supra MK5 J29 (2019 on) | 80mm Diameter | 51717039760 / 51717123311 / 51718268885 | 51717169981 / 51717065919 / 51717001650 | 51717189259 / 51717164761 | 5055676546524
Road | BMW | 5 Series | E39 (1996 - 2004) | 520 to 530 |  | PF99-512-15 | PowerAlign Wheel Mounting Guide Pin | 28.49 | 34.7578 | 1 | 1 |  | Available singularly to suit a specific vehicle or as a handy 4-piece workshop kit, our new PowerAlign Wheel Mounting Guide Pins are designed to allow the safer mounting and easy alignment of heavy alloy wheels on most common cars to use lug bolts. The individual pins come supplied in a reusable twist tube and the 4-piece workshop kit is supplied with a steel storage case for pride of place in your toolbox.Simply thread the appropriate pin size into one of the bolt holes on the wheel hub. The wheel can then be lifted and placed on the guide pin, and easily slid into place on the hub; keeping the bolt holes aligned for other bolts to be inserted and tightened.This reduces the awkward and back-straining process of holding the wheel in place with one hand whilst lining up and threading in the first bolt; thus, reducing the risk, hassle, and strain of mounting wheels.Proven using simulated and real-world testing, the new mounting pins usehigh-strength CNC-machined AISI 303 Stainless Steel, some 50% stronger than plated mild steel, to ensure durability and resilience in a workshop environment, and are supplied with colour-coded 3D-printedprotective sleeves for ease of identificationandanodised 2011-T6 aluminium caps to absorb knocks and prevent damage to the wheel, unlike others on the market.Please clickhereto view all sizes available and fora wider-reaching application list in the form of anew user-friendly drop-down search function. |  | 71111093774 |  |  | 5055676559081
Road | BMW | 5 Series | E39 (1996 - 2004) | 520 to 530 |  | PFF5-4602-21 | Front Anti Roll Bar Bush 21.5mm | 28.49 | 69.5156 | 2 | 2 | 2 | Please check Anti roll bar size before ordering | 21.5mm | 31351093108 |  |  | 5055676501844
Black | BMW | 5 Series | E39 (1996 - 2004) | 520 to 530 |  | PFF5-4602-21BLK | Front Anti Roll Bar Bush 21.5mm | 31.537 | 76.9503 | 2 | 2 | 2 | Please check bar size before ordering | 21.5mm | 31351093108 |  |  | 5055676521620
Heritage | BMW | 5 Series | E39 (1996 - 2004) | 520 to 530 |  | PFF5-4602-21H | Front Anti Roll Bar Bush 21.5mm | 28.49 | 69.5156 | 2 | 2 | 2 | Please check Anti roll bar size before ordering | 21.5mm | 31351093108 |  |  | 5055676560001
Road | BMW | 5 Series | E39 (1996 - 2004) | 520 to 530 |  | PFF5-4602-23 | Front Anti Roll Bar Bush 23mm | 28.49 | 69.5156 | 2 | 2 | 3 | Please check Anti roll bar size before ordering | 23mm | 31351094145 | 31351094555 |  | 5055676501851
Black | BMW | 5 Series | E39 (1996 - 2004) | 520 to 530 |  | PFF5-4602-23BLK | Front Anti Roll Bar Bush 23mm | 31.537 | 76.9503 | 2 | 2 | 3 | Please check Anti roll bar size before ordering | 23mm | 31351094145 |  |  | 5055676521637
Heritage | BMW | 5 Series | E39 (1996 - 2004) | 520 to 530 |  | PFF5-4602-23H | Front Anti Roll Bar Bush 23mm | 28.49 | 69.5156 | 2 | 2 | 3 | Please check Anti roll bar size before ordering | 23mm | 31351094145 | 31351094555 |  | 5055676560018
Road | BMW | 5 Series | E39 (1996 - 2004) | 520 to 530 |  | PFF5-4602-24 | Front Anti Roll Bar Bush 24mm | 28.49 | 69.5156 | 2 | 2 | 3 | Please check Anti roll bar size before ordering | 24mm | 31351093263 | 31351094556 |  | 5055676501868
Black | BMW | 5 Series | E39 (1996 - 2004) | 520 to 530 |  | PFF5-4602-24BLK | Front Anti Roll Bar Bush 24mm | 31.537 | 76.9503 | 2 | 2 | 3 | Please check Anti roll bar size before ordering | 24mm | 31351093263 | 31351094556 |  | 5055676521651
Heritage | BMW | 5 Series | E39 (1996 - 2004) | 520 to 530 |  | PFF5-4602-24H | Front Anti Roll Bar Bush 24mm | 28.49 | 69.5156 | 2 | 2 | 3 | Please check Anti roll bar size before ordering | 24mm | 31351093263 | 31351094556 |  | 5055676560001
Road | BMW | 5 Series | E39 (1996 - 2004) | 520 to 530 |  | PFF5-4602-25 | Front Anti Roll Bar Bush 25mm | 28.49 | 69.5156 | 2 | 2 | 3 | Please check Anti roll bar size before ordering | 25mm | 31356770003 | 31352229421 | 31351096365 | 5055676501875
Black | BMW | 5 Series | E39 (1996 - 2004) | 520 to 530 |  | PFF5-4602-25BLK | Front Anti Roll Bar Bush 25mm | 31.537 | 76.9503 | 2 | 2 | 3 |  | 25mm | 31356770003 | 31352229421 | 31351096365 | 5055676514868
Heritage | BMW | 5 Series | E39 (1996 - 2004) | 520 to 530 |  | PFF5-4602-25H | Front Anti Roll Bar Bush 25mm | 28.49 | 69.5156 | 2 | 2 | 3 | Please check Anti roll bar size before ordering | 25mm | 31356770003 | 31352229421 | 31351096365 | 5055676560032
Road | BMW | 5 Series | E39 (1996 - 2004) | 520 to 530 |  | PFF5-4630 | Gear Shift Arm Front Bush Round | 25.894 | 31.5907 | 1 | 1 | 31 |  | 26mm Long | 25117519669 |  |  | 5055676544209
Black | BMW | 5 Series | E39 (1996 - 2004) | 520 to 530 |  | PFF5-4630BLK | Gear Shift Arm Front Bush Round | 25.894 | 31.5907 | 1 | 1 | 31 |  | 26mm Long | 25117519669 |  |  | 5055676544216
Heritage | BMW | 5 Series | E39 (1996 - 2004) | 520 to 530 |  | PFF5-4630H | Gear Shift Arm Front Bush Round | 25.894 | 31.5907 | 1 | 1 | 31 |  | 26mm Long | 25117519669 |  |  | 5055676560049
Road | BMW | 5 Series | E39 (1996 - 2004) | 520 to 530 |  | PFF5-4631 | Gear Shift Arm Front Bush Oval | 25.245 | 30.7989 | 1 | 1 | 31 | Depending on vehicle application, this part can be 1 or 2 per car. | 26mm Long | 25117507695 |  |  | 5055676544223
Black | BMW | 5 Series | E39 (1996 - 2004) | 520 to 530 |  | PFF5-4631BLK | Gear Shift Arm Front Bush Oval | 25.245 | 30.7989 | 1 | 1 | 31 | Depending on vehicle application, this part can be 1 or 2 per car. | 26mm Long | 25117507695 |  |  | 5055676544230
Road | BMW | 5 Series | E39 (1996 - 2004) | 520 to 530 |  | PFF5-4632 | Shifter Arm Rear Bush | 37.576 | 45.8427 | 1 | 1 | 32 | Replaces the soft OE rubber bush that sits at the end of the gear shifter arm on manual transmission equipped vehicles, a part often overlooked when upgrading transmission components. Made in our Yellow 70A durometer material and supplied with a plated steel casing, this new part is designed to eliminate slack in the gear shift and restore precision when changing gear, reinvigorating older cars and restoring the connection between the driver and their driving machine.Pairs brilliantly withPFF5-4630orPFF5-4631Gear Shift Arm Front Bush |  | 25111222015 | 25111221736 |  | 5055676558558
Black | BMW | 5 Series | E39 (1996 - 2004) | 520 to 530 |  | PFF5-4632BLK | Shifter Arm Rear Bush | 40.821 | 49.8016 | 1 | 1 | 32 | Replaces the soft OE rubber bush that sits at the end of the gear shifter arm on manual transmission equipped vehicles, a part often overlooked when upgrading transmission components. Made in our Black 95A durometer material and supplied with a plated steel casing, this new part is designed to eliminate all slack in the gear shift and restore precision when changing gear, ensuring the driver has precise control over every gear change.Pairs brilliantly with PFF5-4630 or PFF5-4631 Gear Shift Arm Front Bush |  | 25111222015 | 25111221736 |  | 5055676558565
Road | BMW | 5 Series | E39 (1996 - 2004) | 520 to 530 |  | PFF5-4633 | Shift Arm Front Bush Oval | 25.245 | 61.5978 | 2 | 2 | 31 |  | 21mm Long | 25117519670 | 25111221830 | 25117528407 | 5055676546630
Black | BMW | 5 Series | E39 (1996 - 2004) | 520 to 530 |  | PFF5-4633BLK | Shift Arm Front Bush Oval | 25.245 | 61.5978 | 2 | 2 | 31 |  | 21mm Long | 25117519670 | 25111221830 | 25117528407 | 5055676546647
Road | BMW | 5 Series | E39 (1996 - 2004) | 520 to 530 |  | PFF5-4655 | Transmission Mounting Bush (Fast Road) | 48.609 | 118.606 | 2 | 2 | 55 | Designed with fast road driving in mind to replace the tear-prone soft rubber factory transmission mounts, a common cause of knocking, mis-shifting and over-revving. Fits RWD vehicles only. Made using CNC machined Aluminium Caps with captive securing bolts and a Yellow 70A Durometer polyurethane body, they increase stiffness over OE by 150%, whilst minimising NVH transmission.They are also the perfect accompaniment to our PFF5-4650 Tuneable Engine Mounton E36/E46/E9* models. |  | 22316799331 / 22322282340 | 22316799330 / 22316796617 | 22316875904 / 22312284819 | 5055676546999
Black | BMW | 5 Series | E39 (1996 - 2004) | 520 to 530 |  | PFF5-4655BLK | Transmission Mounting Bush (Motorsport) | 53.801 | 131.2744 | 2 | 2 | 55 | Designed with motorsports use in mind to replace the tear-prone soft rubber factory transmission mounts, a common cause of knocking, mis-shifting and over-revving. Fits RWD vehicles only. Made using CNC machined Aluminium Caps with captive securing bolts and a Black 95A Durometer polyurethane body, they increase stiffness over OE by 375% for complete control over powertrain movement.They are also the perfect accompaniment to our PFF5-4650 Tuneable Engine Mounton E36/E46/E9* models. |  | 22316799331 / 22322282340 | 22316799330 / 22316796617 | 22316875904 / 22312284819 | 5055676547002
Road | BMW | 5 Series | E39 (1996 - 2004) | 520 to 530 |  | PFF5-4655P | Transmission Mounting Bush (Track) | 48.609 | 118.606 | 2 | 2 | 55 | Designed with trackdays in mind to replace the tear-prone soft rubber factory transmission mounts, a common cause of knocking, mis-shifting and over-revving. Fits RWD vehicles only. Made using CNC machined Aluminium Caps with captive securing bolts and a Purple 80A Durometer polyurethane body, they increase stiffness over OE by 260% for razor-sharp engine response.They are also the perfect accompaniment to our PFF5-4650Tuneable Engine Mounton E36/E46/E9* models. |  | 22316799331 / 22322282340 | 22316799330 / 22316796617 | 22316875904 / 22312284819 | 5055676558701
Road | BMW | 5 Series | E39 (1996 - 2004) | 520 to 530 |  | PFF5-470 | Clutch Fork Pivot Pin | 25.894 | 31.5907 | 1 | 1 | 70 | The factory plastic clutch fork pivot pins (and even some aftermarket bronze/brass ones) are known to squeak, wear excessively and even break over time and when used with high-pressure performance clutches. Our CNC-machined 303-grade stainless steel clutch fork pivot pins solves this issue, as a fit and forget part with our lifetime warranty. Fits manual transmissions only. FF5-470 vs. Plastic BMW OEM Clutch Pivot PinPowerflex Stainless Steel Clutch Pin vs. worn-out factory Clutch Pivot Pin |  | 21511223328 / 21 51 1 223 328 |  |  | 5055676560612
Road | BMW | 5 Series | E39 (1996 - 2004) | 520 to 530 |  | PFF5-510 | Front Lower Tie Bar To Chassis Bush | 42.119 | 102.7704 | 2 | 2 | 1 | Fits arms with a 59mm bore fitted to all petrol and diesel models except 535 to 540 and M5, which use PFF5-501. |  | 31129068753 |  |  | 5055676502223
Black | BMW | 5 Series | E39 (1996 - 2004) | 520 to 530 |  | PFF5-510BLK | Front Lower Tie Bar To Chassis Bush | 46.343 | 113.0769 | 2 | 2 | 1 | Fits arms with a 59mm bore fitted to all petrol and diesel models except 535 to 540 and M5, which use PFF5-501. |  | 31129068753 |  |  | 5055676502230
Heritage | BMW | 5 Series | E39 (1996 - 2004) | 520 to 530 |  | PFF5-510H | Front Lower Tie Bar To Chassis Bush | 42.119 | 102.7704 | 2 | 2 | 1 | Fits arms with a 59mm bore fitted to all petrol and diesel models except 535 to 540 and M5, which use PFF5-501. |  | 31129068753 |  |  | 5055676559821
Road | BMW | 5 Series | E39 (1996 - 2004) | 520 to 530 |  | PFF5-511 | Front Inner Track Control Arm Bush | 36.278 | 88.5183 | 2 | 2 | 2 | PFF5-511 is fitted on all petrol and diesel models except 535 to 540 and M5 which use PFF5-502. |  | 31122341219 / 31122341296 |  |  | 5055676511201
Black | BMW | 5 Series | E39 (1996 - 2004) | 520 to 530 |  | PFF5-511BLK | Front Inner Track Control Arm Bush | 36.278 | 88.5183 | 2 | 2 | 2 | PFF5-511 is fitted on all petrol and diesel models except 535 to 540 and M5 which use PFF5-502. |  | 31122341219 / 31122341296 |  |  | 5055676520081
Heritage | BMW | 5 Series | E39 (1996 - 2004) | 520 to 530 |  | PFF5-511H | Front Inner Track Control Arm Bush | 36.278 | 88.5183 | 2 | 2 | 2 | PFF5-511 is fitted on all petrol and diesel models except 535 to 540 and M5 which use PFF5-502. |  | 31122341219 / 31122341296 |  |  | 5055676559838
Road | BMW | 5 Series | E39 (1996 - 2004) | 520 to 530 |  | PFR5-504-13 | Rear Anti Roll Bar Mounting Bush 13mm | 23.045 | 56.2298 | 2 | 2 | 4 | Please check anti roll bar diameter before ordering - Some part numbers may be described as for the rear but are also for the front anti roll bar on some models. It will not fit E24 6 series models built before 05/1982. | 13mm | 33551093663 |  |  | 5055676502070
Black | BMW | 5 Series | E39 (1996 - 2004) | 520 to 530 |  | PFR5-504-13BLK | Rear Anti Roll Bar Mounting Bush 13mm | 25.377 | 61.9199 | 2 | 2 | 4 | Please check anti roll bar diameter before ordering - Some part numbers may be described as for the rear but are also for the front anti roll bar on some models. It will not fit E24 6 series models built before 05/1982. | 13mm | 33551093663 |  |  | 5055676523099
Heritage | BMW | 5 Series | E39 (1996 - 2004) | 520 to 530 |  | PFR5-504-13H | Rear Anti Roll Bar Mounting Bush 13mm | 23.045 | 56.2298 | 2 | 2 | 4 | Please check anti roll bar diameter before ordering - Some part numbers may be described as for the rear but are also for the front anti roll bar on some models. It will not fit E24 6 series models built before 05/1982. | 13mm | 33551093663 |  |  | 5055676559784
Road | BMW | 5 Series | E39 (1996 - 2004) | 520 to 530 |  | PFR5-504-14 | Rear Anti Roll Bar Mounting Bush 14mm | 23.045 | 56.2298 | 2 | 2 | 4 | Please check the anti-roll bar diameter before ordering. | 14mm | 33551092525 |  |  | 5055676502087
Black | BMW | 5 Series | E39 (1996 - 2004) | 520 to 530 |  | PFR5-504-14BLK | Rear Anti Roll Bar Mounting Bush 14mm | 25.377 | 61.9199 | 2 | 2 | 4 | Please check the anti-roll bar diameter before ordering. | 14mm | 33551092525 |  |  | 5055676523105
Heritage | BMW | 5 Series | E39 (1996 - 2004) | 520 to 530 |  | PFR5-504-14H | Rear Anti Roll Bar Mounting Bush 14mm | 23.045 | 56.2298 | 2 | 2 | 4 | Please check the anti-roll bar diameter before ordering. | 14mm | 33551092525 |  |  | 5055676559791
Road | BMW | 5 Series | E39 (1996 - 2004) | 520 to 530 |  | PFR5-504-15 | Rear Anti Roll Bar Mounting Bush 15mm | 23.045 | 56.2298 | 2 | 2 | 4 | Please check the anti-roll bar diameter before ordering. | 15mm | 33551131155 | 33551093795 | 33551094550 | 5055676502094
Road | BMW | 5 Series | E39 (1996 - 2004) | 520 to 530 |  | PFR5-520 | Rear Subframe Front Mounting Bush | 67.43 | 164.5292 | 2 | 2 | 20 |  |  | 33311091422 |  |  | 5055676529039
Black | BMW | 5 Series | E39 (1996 - 2004) | 520 to 530 |  | PFR5-520BLK | Rear Subframe Front Mounting Bush | 74.184 | 181.009 | 2 | 2 | 20 |  |  | 33311091422 |  |  | 5055676529022
Heritage | BMW | 5 Series | E39 (1996 - 2004) | 520 to 530 |  | PFR5-520H | Rear Subframe Front Mounting Bush | 67.43 | 164.5292 | 2 | 2 | 20 |  |  | 33311091422 |  |  | 5055676559845
Road | BMW | 5 Series | E39 (1996 - 2004) | 520 to 530 |  | PFR5-521 | Rear Subframe Mounting Front Insert | 34.98 | 85.3512 | 2 | 2 | 20 | [5 empty] | 5055676529268
Black | BMW | 5 Series | E39 (1996 - 2004) | 520 to 530 |  | PFR5-521BLK | Rear Subframe Mounting Front Insert | 38.489 | 93.9132 | 2 | 2 | 20 | [5 empty] | 5055676529275
Heritage | BMW | 5 Series | E39 (1996 - 2004) | 520 to 530 |  | PFR5-521H | Rear Subframe Mounting Front Insert | 34.98 | 85.3512 | 2 | 2 | 20 | [5 empty] | 5055676559852
Road | BMW | 5 Series | E39 (1996 - 2004) | 520 to 530 |  | PFR5-522 | Rear Subframe Rear Mounting Bush | 64.185 | 156.6114 | 2 | 2 | 22 |  |  | 33311091422 |  |  | 5055676528988
Black | BMW | 5 Series | E39 (1996 - 2004) | 520 to 530 |  | PFR5-522BLK | Rear Subframe Rear Mounting Bush | 70.609 | 172.286 | 2 | 2 | 22 |  |  | 33311091422 |  |  | 5055676528995
Heritage | BMW | 5 Series | E39 (1996 - 2004) | 520 to 530 |  | PFR5-522H | Rear Subframe Rear Mounting Bush | 64.185 | 156.6114 | 2 | 2 | 22 |  |  | 33311091422 |  |  | 5055676559869
Road | BMW | 5 Series | E39 (1996 - 2004) | 520 to 530 |  | PFR5-523 | Rear Subframe Rear Mounting Insert | 31.735 | 77.4334 | 2 | 2 | 22 | [5 empty] | 5055676529282
Black | BMW | 5 Series | E39 (1996 - 2004) | 520 to 530 |  | PFR5-523BLK | Rear Subframe Rear Mounting Insert | 34.914 | 85.1902 | 2 | 2 | 22 | [5 empty] | 5055676529299
Heritage | BMW | 5 Series | E39 (1996 - 2004) | 520 to 530 |  | PFR5-523H | Rear Subframe Rear Mounting Insert | 31.735 | 77.4334 | 2 | 2 | 22 | [5 empty] | 5055676559876
Road | BMW | 5 Series | E39 (1996 - 2004) | 520 to 530 |  | PFR5-524 | Rear Diff Front Mounting Bush | 38.225 | 46.6345 | 1 | 1 | 25 | This part fits against a flat casting face of the diff. If the casing has a spigot use PFR5-525. This part is fitted to the M5 as well as other models. Check OE part number. |  | Bush 33171090389 / 33171090099 | Fits Diff 33107504997 / 33101428736 / 33102229566 | Fits Diff 33102228916 / 33101428576 / 33101428521 / 33101214225 / 33101428572 | 5055676529916
Black | BMW | 5 Series | E39 (1996 - 2004) | 520 to 530 |  | PFR5-524BLK | Rear Diff Front Mounting Bush | 42.053 | 51.3047 | 1 | 1 | 25 | This part fits against a flat casting face of the diff. If the casing has a spigot use PFR5-525. This part is fitted to the M5 as well as other models. Check OE part number. |  | Bush 33171090389 / 33171090099 | Fits Diff 33107504997 / 33101428736 / 33102229566 | Fits Diff 33102228916 / 33101428576 / 33101428521 / 33101214225 / 33101428572 | 5055676529923
Heritage | BMW | 5 Series | E39 (1996 - 2004) | 520 to 530 |  | PFR5-524H | Rear Diff Front Mounting Bush | 38.225 | 46.6345 | 1 | 1 | 25 | This part fits against a flat casting face of the diff. If the casing has a spigot use PFR5-525. This part is fitted to the M5 as well as other models. Check OE part number. |  | Bush 33171090389 / 33171090099 | Fits Diff 33107504997 / 33101428736 / 33102229566 | Fits Diff 33102228916 / 33101428576 / 33101428521 / 33101214225 / 33101428572 | 5055676559883
Road | BMW | 5 Series | E39 (1996 - 2004) | 520 to 530 |  | PFR5-525 | Rear Diff Front Mounting Bush | 36.927 | 45.0509 | 1 | 1 | 25 | Only fits diff housings with a spigot on the casting |  | Bush 33171090389 / 33171090099 | Fits Diff 33101428503 / 33101214481 / 33107503465 / 33107501289 | Fits Diff 33101428501 / 33101428475 / 33107529494 / 33101428473 | 5055676529008
Black | BMW | 5 Series | E39 (1996 - 2004) | 520 to 530 |  | PFR5-525BLK | Rear Diff Front Mounting Bush | 40.821 | 49.8016 | 1 | 1 | 25 | Only fits diff housings with a spigot on the casting |  | Bush 33171090389 / 33171090099 | Fits Diff 33101428503 / 33101214481 / 33107503465 / 33107501289 | Fits Diff 33101428501 / 33101428475 / 33107529494 / 33101428473 | 5055676529015
Heritage | BMW | 5 Series | E39 (1996 - 2004) | 520 to 530 |  | PFR5-525H | Rear Diff Front Mounting Bush | 36.927 | 45.0509 | 1 | 1 | 25 | Only fits diff housings with a spigot on the casting |  | Bush 33171090389 / 33171090099 | Fits Diff 33101428503 / 33101214481 / 33107503465 / 33107501289 | Fits Diff 33101428501 / 33101428475 / 33107529494 / 33101428473 | 5055676559890
Road | BMW | 5 Series | E39 (1996 - 2004) | 520 to 530 |  | PFR5-526 | Rear Diff Rear Mounting Bush | 42.119 | 102.7704 | 2 | 2 | 26 |  |  | 33171093008 |  |  | 5055676529206
Black | BMW | 5 Series | E39 (1996 - 2004) | 520 to 530 |  | PFR5-526BLK | Rear Diff Rear Mounting Bush | 46.343 | 113.0769 | 2 | 2 | 26 |  |  | 33171093008 |  |  | 5055676529213
Heritage | BMW | 5 Series | E39 (1996 - 2004) | 520 to 530 |  | PFR5-526H | Rear Diff Rear Mounting Bush | 42.119 | 102.7704 | 2 | 2 | 26 |  |  | 33171093008 |  |  | 5055676559906
Road | BMW | 5 Series | E39 (1996 - 2004) | 520 to 530 |  | PFR5-710-10 | Rear Lower Arm Front Bush | 53.801 | 131.2744 | 2 | 2 | 10 |  | 10mm Bore Sleeve | 33321093723 / 33321093724 | 33326755471 / 33326755472 |  | 5055676529398
Black | BMW | 5 Series | E39 (1996 - 2004) | 520 to 530 |  | PFR5-710-10BLK | Rear Lower Arm Front Bush | 53.801 | 131.2744 | 2 | 2 | 10 |  | 10mm Bore Sleeve | 33321093723 / 33321093724 | 33326755471 / 33326755472 |  | 5055676529442
Heritage | BMW | 5 Series | E39 (1996 - 2004) | 520 to 530 |  | PFR5-710-10H | Rear Lower Arm Front Bush | 53.801 | 131.2744 | 2 | 2 | 10 |  | 10mm Bore Sleeve | 33321093723 / 33321093724 | 33326755471 / 33326755472 |  | 5055676559937
Road | BMW | 5 Series | E39 (1996 - 2004) | 520 to 530 |  | PFR5-711-12 | Rear Lower Arm Rear Bush | 42.119 | 102.7704 | 2 | 2 | 11 |  | 12mm Bore Sleeve | 33326755471 | 33326755472 |  | 5055676529411
Black | BMW | 5 Series | E39 (1996 - 2004) | 520 to 530 |  | PFR5-711-12BLK | Rear Lower Arm Rear Bush | 42.119 | 102.7704 | 2 | 2 | 11 |  | 12mm Bore Sleeve | 33326755471 | 33326755472 |  | 5055676529428
Heritage | BMW | 5 Series | E39 (1996 - 2004) | 520 to 530 |  | PFR5-711-12H | Rear Lower Arm Rear Bush | 42.119 | 102.7704 | 2 | 2 | 11 |  | 12mm Bore Sleeve | 33326755471 | 33326755472 |  | 5055676559951
Road | BMW | 5 Series | E39 (1996 - 2004) | 520 to 530 |  | PFR5-712 | Rear Upper Arm Inner Bush | 45.364 | 110.6882 | 2 | 2 | 12 | This part also replaces the bush in E60 arm OE numbers: 33322347991 and 33322347990. |  | 33322347991 | 33322347990 |  | 5055676519535
Black | BMW | 5 Series | E39 (1996 - 2004) | 520 to 530 |  | PFR5-712BLK | Rear Upper Arm Inner Bush | 46.662 | 113.8553 | 2 | 2 | 12 | This part also replaces the bush in E60 arm OE numbers: 33322347991 and 33322347990. |  | 33322347991 | 33322347990 |  | 5055676520739
Heritage | BMW | 5 Series | E39 (1996 - 2004) | 520 to 530 |  | PFR5-712H | Rear Upper Arm Inner Bush | 45.364 | 110.6882 | 2 | 2 | 12 | This part also replaces the bush in E60 arm OE numbers: 33322347991 and 33322347990. |  | 33322347991 | 33322347990 |  | 5055676559968
Road | BMW | 5 Series | E39 (1996 - 2004) | 520 to 530 |  | PFR5-713 | Rear Toe Adjust Inner Bush | 38.225 | 93.269 | 2 | 2 | 13 |  |  | 33322348886 |  |  | 5055676519320
Black | BMW | 5 Series | E39 (1996 - 2004) | 520 to 530 |  | PFR5-713BLK | Rear Toe Adjust Inner Bush | 38.225 | 93.269 | 2 | 2 | 13 |  |  | 33322348886 |  |  | 5055676520746
Heritage | BMW | 5 Series | E39 (1996 - 2004) | 520 to 530 |  | PFR5-713H | Rear Toe Adjust Inner Bush | 38.225 | 93.269 | 2 | 2 | 13 |  |  | 33322348886 |  |  | 5055676559975
Road | BMW | 5 Series | E39 (1996 - 2004) | 520 to 530 |  | PFR5-715 | Rear Outer Integral Link Upper Bush | 42.768 | 104.3539 | 2 | 2 | 15 |  |  | 33326770749 |  |  | 5055676519399
Black | BMW | 5 Series | E39 (1996 - 2004) | 520 to 530 |  | PFR5-715BLK | Rear Outer Integral Link Upper Bush | 42.768 | 104.3539 | 2 | 2 | 15 |  |  | 33326770749 |  |  | 5055676520753
Heritage | BMW | 5 Series | E39 (1996 - 2004) | 520 to 530 |  | PFR5-715H | Rear Outer Integral Link Upper Bush | 42.768 | 104.3539 | 2 | 2 | 15 |  |  | 33326770749 |  |  | 5055676559982
Road | BMW | 5 Series | E39 (1996 - 2004) | 520 to 530 |  | PFR5-716 | Rear Outer Integral Link Lower Bush | 34.331 | 83.7676 | 2 | 2 | 16 |  |  | 33326770749 |  |  | 5055676519429
Black | BMW | 5 Series | E39 (1996 - 2004) | 520 to 530 |  | PFR5-716BLK | Rear Outer Integral Link Lower Bush | 34.331 | 83.7676 | 2 | 2 | 16 |  |  | 33326770749 |  |  | 5055676524423
Heritage | BMW | 5 Series | E39 (1996 - 2004) | 520 to 530 |  | PFR5-716H | Rear Outer Integral Link Lower Bush | 34.331 | 83.7676 | 2 | 2 | 16 |  |  | 33326770749 |  |  | 5055676559999
Road | BMW | 5 Series | E39 (1996 - 2004) | 520 to 530 Touring |  | PF5-4660 | Jack Pad Adaptor | 22.649 | 27.6318 | 1 | 1 |  | PF5-4660 is a polyurethane jack pad to fit into the plastic lifting points found on most modern BMW and related vehicles and is designed to help lift stability and location, whilst protecting the underside of your vehicle. Fits the following vehicles: BMW 1 Series E81, E87, E88 (2004 - 2013) BMW 1 M E82 (2010 - 2012) BMW 1 Series F20, F21 (2011 - 2019) BMW 1 Series F40 (2018 on) BMW 1 Series F52 (2017 on) BMW 2 Series F22, F23 (2013 - 2020) BMW 2 Series Gran Coupe F44 (2019 on) BMW 2 Series Active Tourer F45, F46 (2014 - 2019) BMW M2 F87 (2015 on) BMW 3 Series E46 (1999 - 2006) BMW 3 Series E90, E91, E92, E93 (2005 - 2013) BMW 3 Series F30, F31, F34 (2011 - 2018) BMW M3 F80 (2011 - 2018) BMW 3 Series G20, G21, G28 (2018 on) BMW M3 G80 (2018 on) BMW 4 Series F32, F33, F36 (2013 - 2021) BMW M4 F82, F83 (2013 - 2021) BMW 4 Series G22, G23 (2020 on) BMW M4 G82, G83 (2020 on) BMW 5 Series E39 (1996 - 2004) BMW 5 Series E60, E61 (2003 - 2010) BMW 5 Series Gran Turismo F07 (2009 - 2016) BMW 5 Series F10, F11 (2010 - 2016) BMW 5 Series G30, G31 (2016 on) BMW M5 F90 (2017 on) BMW 6 Series E63, E64 (2003 - 2010) BMW 6 Series F06, F12, F13 (2011 - 2018) BMW 6 Series Gran Turismo G32 (2017 on) BMW 7 Series E38 (1994 - 2002) BMW 7 Series E65, E66, E67 (2001 - 2008) BMW 7 Series F01, F02, F03, F04 (2007 - 2016) BMW 7 Series G11, G12 (2015 on) BMW M8 F91, F92, F93 (2019 on) BMW 8 Series G14, G15, G16 (2018 on) BMW X1 E84 (2008 - 2015) BMW X1 F48 (2016 on) BMW X2 F39 (2017 on) BMW X3 E83 (2003 - 2010) BMW X3 F25 (2009 - 2017) BMW X3 F97, G01 (2017 on) BMW iX3 G08 (2020 on) BMW X4 F26 (2013 - 2018) BMW X4 F98, G02 (2018 on) BMW X5 E53 (1999 - 2006) BMW X5 E70 (2006 - 2013) BMW X5 F15, F85 (2013 - 2019) BMW X5 F95, G05 (2018 on) BMW X6 E71, E72 (2007 - 2014) BMW X6 F16, F86 (2015 - 2019) BMW X6 F96, G06 (2019 on) BMW X7 G07 (2018 on) BMW Z4 E85, E86 (2003 - 2009) BMW Z4 E89 (2009 - 2018) BMW Z4 G29 (2018 on) Mini Hatch R50, R53 (2000 - 2006) Mini Hatch R56 (2006 - 2013) Mini Hatch F55, F56 (2014 on) Mini Cabriolet R52 (2000 - 2006) Mini Cabriolet R57 (2006 - 2013) Mini Cabriolet F57 (2014 on) Mini Clubman R55 (207 - 2014) Mini Clubman F54 (2015 on) Mini Countryman F60 (2017 on) Mini Coupe R58 (2011 - 2015) Mini Roadster R59 (2012 - 2015) Rolls Royce Ghost RR4 (2008 - 2018) Rolls Royce Phantom RR1 (2003 - 2017) Rolls Royce Phantom RR11, RR12 (2017 on) Rolls Royce Wraith RR5 (2012 - 2018) Rolls Royce Dawn RR6 (2015 - 2018) Rolls Royce Cullinan RR31 (2017 on) Toyota Supra MK5 J29 (2019 on) | 80mm Diameter | 51717039760 / 51717123311 / 51718268885 | 51717169981 / 51717065919 / 51717001650 | 51717189259 / 51717164761 | 5055676546524
Road | BMW | 5 Series | E39 (1996 - 2004) | 520 to 530 Touring |  | PF99-512-15 | PowerAlign Wheel Mounting Guide Pin | 28.49 | 34.7578 | 1 | 1 |  | Available singularly to suit a specific vehicle or as a handy 4-piece workshop kit, our new PowerAlign Wheel Mounting Guide Pins are designed to allow the safer mounting and easy alignment of heavy alloy wheels on most common cars to use lug bolts. The individual pins come supplied in a reusable twist tube and the 4-piece workshop kit is supplied with a steel storage case for pride of place in your toolbox.Simply thread the appropriate pin size into one of the bolt holes on the wheel hub. The wheel can then be lifted and placed on the guide pin, and easily slid into place on the hub; keeping the bolt holes aligned for other bolts to be inserted and tightened.This reduces the awkward and back-straining process of holding the wheel in place with one hand whilst lining up and threading in the first bolt; thus, reducing the risk, hassle, and strain of mounting wheels.Proven using simulated and real-world testing, the new mounting pins usehigh-strength CNC-machined AISI 303 Stainless Steel, some 50% stronger than plated mild steel, to ensure durability and resilience in a workshop environment, and are supplied with colour-coded 3D-printedprotective sleeves for ease of identificationandanodised 2011-T6 aluminium caps to absorb knocks and prevent damage to the wheel, unlike others on the market.Please clickhereto view all sizes available and fora wider-reaching application list in the form of anew user-friendly drop-down search function. |  | 71111093774 |  |  | 5055676559081
Road | BMW | 5 Series | E39 (1996 - 2004) | 520 to 530 Touring |  | PFF5-4602-21 | Front Anti Roll Bar Bush 21.5mm | 28.49 | 69.5156 | 2 | 2 | 2 | Please check Anti roll bar size before ordering | 21.5mm | 31351093108 |  |  | 5055676501844
Black | BMW | 5 Series | E39 (1996 - 2004) | 520 to 530 Touring |  | PFF5-4602-21BLK | Front Anti Roll Bar Bush 21.5mm | 31.537 | 76.9503 | 2 | 2 | 2 | Please check bar size before ordering | 21.5mm | 31351093108 |  |  | 5055676521620
Heritage | BMW | 5 Series | E39 (1996 - 2004) | 520 to 530 Touring |  | PFF5-4602-21H | Front Anti Roll Bar Bush 21.5mm | 28.49 | 69.5156 | 2 | 2 | 2 | Please check Anti roll bar size before ordering | 21.5mm | 31351093108 |  |  | 5055676560001
Road | BMW | 5 Series | E39 (1996 - 2004) | 520 to 530 Touring |  | PFF5-4602-23 | Front Anti Roll Bar Bush 23mm | 28.49 | 69.5156 | 2 | 2 | 3 | Please check Anti roll bar size before ordering | 23mm | 31351094145 | 31351094555 |  | 5055676501851
Black | BMW | 5 Series | E39 (1996 - 2004) | 520 to 530 Touring |  | PFF5-4602-23BLK | Front Anti Roll Bar Bush 23mm | 31.537 | 76.9503 | 2 | 2 | 3 | Please check Anti roll bar size before ordering | 23mm | 31351094145 |  |  | 5055676521637
Heritage | BMW | 5 Series | E39 (1996 - 2004) | 520 to 530 Touring |  | PFF5-4602-23H | Front Anti Roll Bar Bush 23mm | 28.49 | 69.5156 | 2 | 2 | 3 | Please check Anti roll bar size before ordering | 23mm | 31351094145 | 31351094555 |  | 5055676560018
Road | BMW | 5 Series | E39 (1996 - 2004) | 520 to 530 Touring |  | PFF5-4602-24 | Front Anti Roll Bar Bush 24mm | 28.49 | 69.5156 | 2 | 2 | 3 | Please check Anti roll bar size before ordering | 24mm | 31351093263 | 31351094556 |  | 5055676501868
Black | BMW | 5 Series | E39 (1996 - 2004) | 520 to 530 Touring |  | PFF5-4602-24BLK | Front Anti Roll Bar Bush 24mm | 31.537 | 76.9503 | 2 | 2 | 3 | Please check Anti roll bar size before ordering | 24mm | 31351093263 | 31351094556 |  | 5055676521651
Heritage | BMW | 5 Series | E39 (1996 - 2004) | 520 to 530 Touring |  | PFF5-4602-24H | Front Anti Roll Bar Bush 24mm | 28.49 | 69.5156 | 2 | 2 | 3 | Please check Anti roll bar size before ordering | 24mm | 31351093263 | 31351094556 |  | 5055676560001
Road | BMW | 5 Series | E39 (1996 - 2004) | 520 to 530 Touring |  | PFF5-4602-25 | Front Anti Roll Bar Bush 25mm | 28.49 | 69.5156 | 2 | 2 | 3 | Please check Anti roll bar size before ordering | 25mm | 31356770003 | 31352229421 | 31351096365 | 5055676501875
Black | BMW | 5 Series | E39 (1996 - 2004) | 520 to 530 Touring |  | PFF5-4602-25BLK | Front Anti Roll Bar Bush 25mm | 31.537 | 76.9503 | 2 | 2 | 3 |  | 25mm | 31356770003 | 31352229421 | 31351096365 | 5055676514868
Heritage | BMW | 5 Series | E39 (1996 - 2004) | 520 to 530 Touring |  | PFF5-4602-25H | Front Anti Roll Bar Bush 25mm | 28.49 | 69.5156 | 2 | 2 | 3 | Please check Anti roll bar size before ordering | 25mm | 31356770003 | 31352229421 | 31351096365 | 5055676560032
Road | BMW | 5 Series | E39 (1996 - 2004) | 520 to 530 Touring |  | PFF5-4630 | Gear Shift Arm Front Bush Round | 25.894 | 31.5907 | 1 | 1 | 31 |  | 26mm Long | 25117519669 |  |  | 5055676544209
Black | BMW | 5 Series | E39 (1996 - 2004) | 520 to 530 Touring |  | PFF5-4630BLK | Gear Shift Arm Front Bush Round | 25.894 | 31.5907 | 1 | 1 | 31 |  | 26mm Long | 25117519669 |  |  | 5055676544216
Heritage | BMW | 5 Series | E39 (1996 - 2004) | 520 to 530 Touring |  | PFF5-4630H | Gear Shift Arm Front Bush Round | 25.894 | 31.5907 | 1 | 1 | 31 |  | 26mm Long | 25117519669 |  |  | 5055676560049
Road | BMW | 5 Series | E39 (1996 - 2004) | 520 to 530 Touring |  | PFF5-4631 | Gear Shift Arm Front Bush Oval | 25.245 | 30.7989 | 1 | 1 | 31 | Depending on vehicle application, this part can be 1 or 2 per car. | 26mm Long | 25117507695 |  |  | 5055676544223
Black | BMW | 5 Series | E39 (1996 - 2004) | 520 to 530 Touring |  | PFF5-4631BLK | Gear Shift Arm Front Bush Oval | 25.245 | 30.7989 | 1 | 1 | 31 | Depending on vehicle application, this part can be 1 or 2 per car. | 26mm Long | 25117507695 |  |  | 5055676544230
Road | BMW | 5 Series | E39 (1996 - 2004) | 520 to 530 Touring |  | PFF5-4632 | Shifter Arm Rear Bush | 37.576 | 45.8427 | 1 | 1 | 32 | Replaces the soft OE rubber bush that sits at the end of the gear shifter arm on manual transmission equipped vehicles, a part often overlooked when upgrading transmission components. Made in our Yellow 70A durometer material and supplied with a plated steel casing, this new part is designed to eliminate slack in the gear shift and restore precision when changing gear, reinvigorating older cars and restoring the connection between the driver and their driving machine.Pairs brilliantly withPFF5-4630orPFF5-4631Gear Shift Arm Front Bush |  | 25111222015 | 25111221736 |  | 5055676558558
Black | BMW | 5 Series | E39 (1996 - 2004) | 520 to 530 Touring |  | PFF5-4632BLK | Shifter Arm Rear Bush | 40.821 | 49.8016 | 1 | 1 | 32 | Replaces the soft OE rubber bush that sits at the end of the gear shifter arm on manual transmission equipped vehicles, a part often overlooked when upgrading transmission components. Made in our Black 95A durometer material and supplied with a plated steel casing, this new part is designed to eliminate all slack in the gear shift and restore precision when changing gear, ensuring the driver has precise control over every gear change.Pairs brilliantly with PFF5-4630 or PFF5-4631 Gear Shift Arm Front Bush |  | 25111222015 | 25111221736 |  | 5055676558565
Road | BMW | 5 Series | E39 (1996 - 2004) | 520 to 530 Touring |  | PFF5-4633 | Shift Arm Front Bush Oval | 25.245 | 61.5978 | 2 | 2 | 31 |  | 21mm Long | 25117519670 | 25111221830 | 25117528407 | 5055676546630
Black | BMW | 5 Series | E39 (1996 - 2004) | 520 to 530 Touring |  | PFF5-4633BLK | Shift Arm Front Bush Oval | 25.245 | 61.5978 | 2 | 2 | 31 |  | 21mm Long | 25117519670 | 25111221830 | 25117528407 | 5055676546647
Road | BMW | 5 Series | E39 (1996 - 2004) | 520 to 530 Touring |  | PFF5-4655 | Transmission Mounting Bush (Fast Road) | 48.609 | 118.606 | 2 | 2 | 55 | Designed with fast road driving in mind to replace the tear-prone soft rubber factory transmission mounts, a common cause of knocking, mis-shifting and over-revving. Fits RWD vehicles only. Made using CNC machined Aluminium Caps with captive securing bolts and a Yellow 70A Durometer polyurethane body, they increase stiffness over OE by 150%, whilst minimising NVH transmission.They are also the perfect accompaniment to our PFF5-4650 Tuneable Engine Mounton E36/E46/E9* models. |  | 22316799331 / 22322282340 | 22316799330 / 22316796617 | 22316875904 / 22312284819 | 5055676546999
Black | BMW | 5 Series | E39 (1996 - 2004) | 520 to 530 Touring |  | PFF5-4655BLK | Transmission Mounting Bush (Motorsport) | 53.801 | 131.2744 | 2 | 2 | 55 | Designed with motorsports use in mind to replace the tear-prone soft rubber factory transmission mounts, a common cause of knocking, mis-shifting and over-revving. Fits RWD vehicles only. Made using CNC machined Aluminium Caps with captive securing bolts and a Black 95A Durometer polyurethane body, they increase stiffness over OE by 375% for complete control over powertrain movement.They are also the perfect accompaniment to our PFF5-4650 Tuneable Engine Mounton E36/E46/E9* models. |  | 22316799331 / 22322282340 | 22316799330 / 22316796617 | 22316875904 / 22312284819 | 5055676547002
Road | BMW | 5 Series | E39 (1996 - 2004) | 520 to 530 Touring |  | PFF5-4655P | Transmission Mounting Bush (Track) | 48.609 | 118.606 | 2 | 2 | 55 | Designed with trackdays in mind to replace the tear-prone soft rubber factory transmission mounts, a common cause of knocking, mis-shifting and over-revving. Fits RWD vehicles only. Made using CNC machined Aluminium Caps with captive securing bolts and a Purple 80A Durometer polyurethane body, they increase stiffness over OE by 260% for razor-sharp engine response.They are also the perfect accompaniment to our PFF5-4650Tuneable Engine Mounton E36/E46/E9* models. |  | 22316799331 / 22322282340 | 22316799330 / 22316796617 | 22316875904 / 22312284819 | 5055676558701
Road | BMW | 5 Series | E39 (1996 - 2004) | 520 to 530 Touring |  | PFF5-470 | Clutch Fork Pivot Pin | 25.894 | 31.5907 | 1 | 1 | 70 | The factory plastic clutch fork pivot pins (and even some aftermarket bronze/brass ones) are known to squeak, wear excessively and even break over time and when used with high-pressure performance clutches. Our CNC-machined 303-grade stainless steel clutch fork pivot pins solves this issue, as a fit and forget part with our lifetime warranty. Fits manual transmissions only. FF5-470 vs. Plastic BMW OEM Clutch Pivot PinPowerflex Stainless Steel Clutch Pin vs. worn-out factory Clutch Pivot Pin |  | 21511223328 / 21 51 1 223 328 |  |  | 5055676560612
Road | BMW | 5 Series | E39 (1996 - 2004) | 520 to 530 Touring |  | PFF5-510 | Front Lower Tie Bar To Chassis Bush | 42.119 | 102.7704 | 2 | 2 | 1 | Fits arms with a 59mm bore fitted to all petrol and diesel models except 535 to 540 and M5, which use PFF5-501. |  | 31129068753 |  |  | 5055676502223
Black | BMW | 5 Series | E39 (1996 - 2004) | 520 to 530 Touring |  | PFF5-510BLK | Front Lower Tie Bar To Chassis Bush | 46.343 | 113.0769 | 2 | 2 | 1 | Fits arms with a 59mm bore fitted to all petrol and diesel models except 535 to 540 and M5, which use PFF5-501. |  | 31129068753 |  |  | 5055676502230
Heritage | BMW | 5 Series | E39 (1996 - 2004) | 520 to 530 Touring |  | PFF5-510H | Front Lower Tie Bar To Chassis Bush | 42.119 | 102.7704 | 2 | 2 | 1 | Fits arms with a 59mm bore fitted to all petrol and diesel models except 535 to 540 and M5, which use PFF5-501. |  | 31129068753 |  |  | 5055676559821
Road | BMW | 5 Series | E39 (1996 - 2004) | 520 to 530 Touring |  | PFF5-511 | Front Inner Track Control Arm Bush | 36.278 | 88.5183 | 2 | 2 | 2 | PFF5-511 is fitted on all petrol and diesel models except 535 to 540 and M5 which use PFF5-502. |  | 31122341219 / 31122341296 |  |  | 5055676511201
Black | BMW | 5 Series | E39 (1996 - 2004) | 520 to 530 Touring |  | PFF5-511BLK | Front Inner Track Control Arm Bush | 36.278 | 88.5183 | 2 | 2 | 2 | PFF5-511 is fitted on all petrol and diesel models except 535 to 540 and M5 which use PFF5-502. |  | 31122341219 / 31122341296 |  |  | 5055676520081
Heritage | BMW | 5 Series | E39 (1996 - 2004) | 520 to 530 Touring |  | PFF5-511H | Front Inner Track Control Arm Bush | 36.278 | 88.5183 | 2 | 2 | 2 | PFF5-511 is fitted on all petrol and diesel models except 535 to 540 and M5 which use PFF5-502. |  | 31122341219 / 31122341296 |  |  | 5055676559838
Road | BMW | 5 Series | E39 (1996 - 2004) | 520 to 530 Touring |  | PFR5-504-13 | Rear Anti Roll Bar Mounting Bush 13mm | 23.045 | 56.2298 | 2 | 2 | 4 | Please check anti roll bar diameter before ordering - Some part numbers may be described as for the rear but are also for the front anti roll bar on some models. It will not fit E24 6 series models built before 05/1982. | 13mm | 33551093663 |  |  | 5055676502070
Black | BMW | 5 Series | E39 (1996 - 2004) | 520 to 530 Touring |  | PFR5-504-13BLK | Rear Anti Roll Bar Mounting Bush 13mm | 25.377 | 61.9199 | 2 | 2 | 4 | Please check anti roll bar diameter before ordering - Some part numbers may be described as for the rear but are also for the front anti roll bar on some models. It will not fit E24 6 series models built before 05/1982. | 13mm | 33551093663 |  |  | 5055676523099
Heritage | BMW | 5 Series | E39 (1996 - 2004) | 520 to 530 Touring |  | PFR5-504-13H | Rear Anti Roll Bar Mounting Bush 13mm | 23.045 | 56.2298 | 2 | 2 | 4 | Please check anti roll bar diameter before ordering - Some part numbers may be described as for the rear but are also for the front anti roll bar on some models. It will not fit E24 6 series models built before 05/1982. | 13mm | 33551093663 |  |  | 5055676559784
Road | BMW | 5 Series | E39 (1996 - 2004) | 520 to 530 Touring |  | PFR5-504-14 | Rear Anti Roll Bar Mounting Bush 14mm | 23.045 | 56.2298 | 2 | 2 | 4 | Please check the anti-roll bar diameter before ordering. | 14mm | 33551092525 |  |  | 5055676502087
Black | BMW | 5 Series | E39 (1996 - 2004) | 520 to 530 Touring |  | PFR5-504-14BLK | Rear Anti Roll Bar Mounting Bush 14mm | 25.377 | 61.9199 | 2 | 2 | 4 | Please check the anti-roll bar diameter before ordering. | 14mm | 33551092525 |  |  | 5055676523105
Heritage | BMW | 5 Series | E39 (1996 - 2004) | 520 to 530 Touring |  | PFR5-504-14H | Rear Anti Roll Bar Mounting Bush 14mm | 23.045 | 56.2298 | 2 | 2 | 4 | Please check the anti-roll bar diameter before ordering. | 14mm | 33551092525 |  |  | 5055676559791
Road | BMW | 5 Series | E39 (1996 - 2004) | 520 to 530 Touring |  | PFR5-504-15 | Rear Anti Roll Bar Mounting Bush 15mm | 23.045 | 56.2298 | 2 | 2 | 4 | Please check the anti-roll bar diameter before ordering. | 15mm | 33551131155 | 33551093795 | 33551094550 | 5055676502094
Black | BMW | 5 Series | E39 (1996 - 2004) | 520 to 530 Touring |  | PFR5-504-15BLK | Rear Anti Roll Bar Mounting Bush 15mm | 25.377 | 61.9199 | 2 | 2 | 4 | Please check the anti-roll bar diameter before ordering. | 15mm | 33551131155 | 33551093795 | 33551094550 | 5055676513007
Road | BMW | 5 Series | E39 (1996 - 2004) | 520 to 530 Touring |  | PFR5-524 | Rear Diff Front Mounting Bush | 38.225 | 46.6345 | 1 | 1 | 25 | This part fits against a flat casting face of the diff. If the casing has a spigot use PFR5-525. This part is fitted to the M5 as well as other models. Check OE part number. |  | Bush 33171090389 / 33171090099 | Fits Diff 33107504997 / 33101428736 / 33102229566 | Fits Diff 33102228916 / 33101428576 / 33101428521 / 33101214225 / 33101428572 | 5055676529916
Black | BMW | 5 Series | E39 (1996 - 2004) | 520 to 530 Touring |  | PFR5-524BLK | Rear Diff Front Mounting Bush | 42.053 | 51.3047 | 1 | 1 | 25 | This part fits against a flat casting face of the diff. If the casing has a spigot use PFR5-525. This part is fitted to the M5 as well as other models. Check OE part number. |  | Bush 33171090389 / 33171090099 | Fits Diff 33107504997 / 33101428736 / 33102229566 | Fits Diff 33102228916 / 33101428576 / 33101428521 / 33101214225 / 33101428572 | 5055676529923
Heritage | BMW | 5 Series | E39 (1996 - 2004) | 520 to 530 Touring |  | PFR5-524H | Rear Diff Front Mounting Bush | 38.225 | 46.6345 | 1 | 1 | 25 | This part fits against a flat casting face of the diff. If the casing has a spigot use PFR5-525. This part is fitted to the M5 as well as other models. Check OE part number. |  | Bush 33171090389 / 33171090099 | Fits Diff 33107504997 / 33101428736 / 33102229566 | Fits Diff 33102228916 / 33101428576 / 33101428521 / 33101214225 / 33101428572 | 5055676559883
Road | BMW | 5 Series | E39 (1996 - 2004) | 520 to 530 Touring |  | PFR5-525 | Rear Diff Front Mounting Bush | 36.927 | 45.0509 | 1 | 1 | 25 | Only fits diff housings with a spigot on the casting |  | Bush 33171090389 / 33171090099 | Fits Diff 33101428503 / 33101214481 / 33107503465 / 33107501289 | Fits Diff 33101428501 / 33101428475 / 33107529494 / 33101428473 | 5055676529008
Black | BMW | 5 Series | E39 (1996 - 2004) | 520 to 530 Touring |  | PFR5-525BLK | Rear Diff Front Mounting Bush | 40.821 | 49.8016 | 1 | 1 | 25 | Only fits diff housings with a spigot on the casting |  | Bush 33171090389 / 33171090099 | Fits Diff 33101428503 / 33101214481 / 33107503465 / 33107501289 | Fits Diff 33101428501 / 33101428475 / 33107529494 / 33101428473 | 5055676529015
Heritage | BMW | 5 Series | E39 (1996 - 2004) | 520 to 530 Touring |  | PFR5-525H | Rear Diff Front Mounting Bush | 36.927 | 45.0509 | 1 | 1 | 25 | Only fits diff housings with a spigot on the casting |  | Bush 33171090389 / 33171090099 | Fits Diff 33101428503 / 33101214481 / 33107503465 / 33107501289 | Fits Diff 33101428501 / 33101428475 / 33107529494 / 33101428473 | 5055676559890
Road | BMW | 5 Series | E39 (1996 - 2004) | 520 to 530 Touring |  | PFR5-526 | Rear Diff Rear Mounting Bush | 42.119 | 102.7704 | 2 | 2 | 26 |  |  | 33171093008 |  |  | 5055676529206
Black | BMW | 5 Series | E39 (1996 - 2004) | 520 to 530 Touring |  | PFR5-526BLK | Rear Diff Rear Mounting Bush | 46.343 | 113.0769 | 2 | 2 | 26 |  |  | 33171093008 |  |  | 5055676529213
Heritage | BMW | 5 Series | E39 (1996 - 2004) | 520 to 530 Touring |  | PFR5-526H | Rear Diff Rear Mounting Bush | 42.119 | 102.7704 | 2 | 2 | 26 |  |  | 33171093008 |  |  | 5055676559906
Road | BMW | 5 Series | E39 (1996 - 2004) | 520 to 530 Touring |  | PFR5-530 | Rear Subframe Mounting Bush | 98.582 | 481.0802 | 4 | 2 | 20 | These are complete replacement bushes. For inserts to fill the voiding of the original bushes, use PFR5-531. Due to the size of the parts, we can only fit 2 into 1 box and therefore have to supply 2 boxes for a complete car set of 4 bushes. |  | 33311094036 |  |  | 5055676530080
Black | BMW | 5 Series | E39 (1996 - 2004) | 520 to 530 Touring |  | PFR5-530BLK | Rear Subframe Mounting Bush | 108.449 | 529.2311 | 4 | 2 | 20 | These are complete replacement bushes. For inserts to fill the voiding of the original bushes, use PFR5-531. Due to the size of the parts, we can only fit 2 into 1 box and therefore have to supply 2 boxes for a complete car set of 4 bushes. |  | 33311094036 |  |  | 5055676530097
Heritage | BMW | 5 Series | E39 (1996 - 2004) | 520 to 530 Touring |  | PFR5-530H | Rear Subframe Mounting Bush | 98.582 | 481.0802 | 4 | 2 | 20 | These are complete replacement bushes. For inserts to fill the voiding of the original bushes, use PFR5-531. Due to the size of the parts, we can only fit 2 into 1 box and therefore have to supply 2 boxes for a complete car set of 4 bushes. |  | 33311094036 |  |  | 5055676559913
Road | BMW | 5 Series | E39 (1996 - 2004) | 520 to 530 Touring |  | PFR5-531 | Rear Subframe Mounting Bush Insert | 34.331 | 167.5353 | 4 | 4 | 20 | These inserts fit into the original bushes on the subframe to limit the movement. For complete bushes use PFR5-530 |  | 33311094036 |  |  | 5055676530127
Black | BMW | 5 Series | E39 (1996 - 2004) | 520 to 530 Touring |  | PFR5-531BLK | Rear Subframe Mounting Bush Insert | 36.927 | 180.2038 | 4 | 4 | 20 | These inserts fit into the original bushes on the subframe to limit the movement. For complete bushes use PFR5-530BLK |  | 33311094036 |  |  | 5055676530134
Heritage | BMW | 5 Series | E39 (1996 - 2004) | 520 to 530 Touring |  | PFR5-531H | Rear Subframe Mounting Bush Insert | 34.331 | 167.5353 | 4 | 4 | 20 | These inserts fit into the original bushes on the subframe to limit the movement. For complete bushes use PFR5-530 |  | 33311094036 |  |  | 5055676559920
Road | BMW | 5 Series | E39 (1996 - 2004) | 520 to 530 Touring |  | PFR5-710-10 | Rear Lower Arm Front Bush | 53.801 | 131.2744 | 2 | 2 | 10 |  | 10mm Bore Sleeve | 33321093723 / 33321093724 | 33326755471 / 33326755472 |  | 5055676529398
Black | BMW | 5 Series | E39 (1996 - 2004) | 520 to 530 Touring |  | PFR5-710-10BLK | Rear Lower Arm Front Bush | 53.801 | 131.2744 | 2 | 2 | 10 |  | 10mm Bore Sleeve | 33321093723 / 33321093724 | 33326755471 / 33326755472 |  | 5055676529442
Heritage | BMW | 5 Series | E39 (1996 - 2004) | 520 to 530 Touring |  | PFR5-710-10H | Rear Lower Arm Front Bush | 53.801 | 131.2744 | 2 | 2 | 10 |  | 10mm Bore Sleeve | 33321093723 / 33321093724 | 33326755471 / 33326755472 |  | 5055676559937
Road | BMW | 5 Series | E39 (1996 - 2004) | 520 to 530 Touring |  | PFR5-711 | Rear Lower Arm Rear Bush | 42.119 | 102.7704 | 2 | 2 | 11 |  | 14mm Bore Sleeve | 33326770743 / 33326770744 | 33326754557 / 33326754558 |  | 5055676519436
Black | BMW | 5 Series | E39 (1996 - 2004) | 520 to 530 Touring |  | PFR5-711BLK | Rear Lower Arm Rear Bush | 42.119 | 102.7704 | 2 | 2 | 11 |  | 14mm Bore Sleeve | 33326770743 / 33326770744 | 33326754557 / 33326754558 |  | 5055676520722
Heritage | BMW | 5 Series | E39 (1996 - 2004) | 520 to 530 Touring |  | PFR5-711H | Rear Lower Arm Rear Bush | 42.119 | 102.7704 | 2 | 2 | 11 |  | 14mm Bore Sleeve | 33326770743 / 33326770744 | 33326754557 / 33326754558 |  | 5055676559944
Road | BMW | 5 Series | E39 (1996 - 2004) | 520 to 530 Touring |  | PFR5-712 | Rear Upper Arm Inner Bush | 45.364 | 110.6882 | 2 | 2 | 12 | This part also replaces the bush in E60 arm OE numbers: 33322347991 and 33322347990. |  | 33322347991 | 33322347990 |  | 5055676519535
Black | BMW | 5 Series | E39 (1996 - 2004) | 520 to 530 Touring |  | PFR5-712BLK | Rear Upper Arm Inner Bush | 46.662 | 113.8553 | 2 | 2 | 12 | This part also replaces the bush in E60 arm OE numbers: 33322347991 and 33322347990. |  | 33322347991 | 33322347990 |  | 5055676520739
Heritage | BMW | 5 Series | E39 (1996 - 2004) | 520 to 530 Touring |  | PFR5-712H | Rear Upper Arm Inner Bush | 45.364 | 110.6882 | 2 | 2 | 12 | This part also replaces the bush in E60 arm OE numbers: 33322347991 and 33322347990. |  | 33322347991 | 33322347990 |  | 5055676559968
Road | BMW | 5 Series | E39 (1996 - 2004) | 520 to 530 Touring |  | PFR5-713 | Rear Toe Adjust Inner Bush | 38.225 | 93.269 | 2 | 2 | 13 |  |  | 33322348886 |  |  | 5055676519320
Black | BMW | 5 Series | E39 (1996 - 2004) | 520 to 530 Touring |  | PFR5-713BLK | Rear Toe Adjust Inner Bush | 38.225 | 93.269 | 2 | 2 | 13 |  |  | 33322348886 |  |  | 5055676520746
Heritage | BMW | 5 Series | E39 (1996 - 2004) | 520 to 530 Touring |  | PFR5-713H | Rear Toe Adjust Inner Bush | 38.225 | 93.269 | 2 | 2 | 13 |  |  | 33322348886 |  |  | 5055676559975
Road | BMW | 5 Series | E39 (1996 - 2004) | 520 to 530 Touring |  | PFR5-715 | Rear Outer Integral Link Upper Bush | 42.768 | 104.3539 | 2 | 2 | 15 |  |  | 33326770749 |  |  | 5055676519399
Black | BMW | 5 Series | E39 (1996 - 2004) | 520 to 530 Touring |  | PFR5-715BLK | Rear Outer Integral Link Upper Bush | 42.768 | 104.3539 | 2 | 2 | 15 |  |  | 33326770749 |  |  | 5055676520753
Heritage | BMW | 5 Series | E39 (1996 - 2004) | 520 to 530 Touring |  | PFR5-715H | Rear Outer Integral Link Upper Bush | 42.768 | 104.3539 | 2 | 2 | 15 |  |  | 33326770749 |  |  | 5055676559982
Road | BMW | 5 Series | E39 (1996 - 2004) | 520 to 530 Touring |  | PFR5-716 | Rear Outer Integral Link Lower Bush | 34.331 | 83.7676 | 2 | 2 | 16 |  |  | 33326770749 |  |  | 5055676519429
Black | BMW | 5 Series | E39 (1996 - 2004) | 520 to 530 Touring |  | PFR5-716BLK | Rear Outer Integral Link Lower Bush | 34.331 | 83.7676 | 2 | 2 | 16 |  |  | 33326770749 |  |  | 5055676524423
Heritage | BMW | 5 Series | E39 (1996 - 2004) | 520 to 530 Touring |  | PFR5-716H | Rear Outer Integral Link Lower Bush | 34.331 | 83.7676 | 2 | 2 | 16 |  |  | 33326770749 |  |  | 5055676559999
Road | BMW | 5 Series | E39 (1996 - 2004) | 535 to 540 |  | EXH034 | Exhaust Mounting Bush & Bracket | 86.9 | 106.018 | 1 | 1 |  |  |  | 18201401797 | 18211723101 |  | 5055676550743
Black | BMW | 5 Series | E39 (1996 - 2004) | 535 to 540 |  | EXH034BLK | Exhaust Mounting Bush & Bracket | 95.601 | 116.6332 | 1 | 1 |  |  |  | 18201401797 | 18211723101 |  | 5055676550750
Road | BMW | 5 Series | E39 (1996 - 2004) | 535 to 540 |  | PF5-4660 | Jack Pad Adaptor | 22.649 | 27.6318 | 1 | 1 |  | PF5-4660 is a polyurethane jack pad to fit into the plastic lifting points found on most modern BMW and related vehicles and is designed to help lift stability and location, whilst protecting the underside of your vehicle. Fits the following vehicles: BMW 1 Series E81, E87, E88 (2004 - 2013) BMW 1 M E82 (2010 - 2012) BMW 1 Series F20, F21 (2011 - 2019) BMW 1 Series F40 (2018 on) BMW 1 Series F52 (2017 on) BMW 2 Series F22, F23 (2013 - 2020) BMW 2 Series Gran Coupe F44 (2019 on) BMW 2 Series Active Tourer F45, F46 (2014 - 2019) BMW M2 F87 (2015 on) BMW 3 Series E46 (1999 - 2006) BMW 3 Series E90, E91, E92, E93 (2005 - 2013) BMW 3 Series F30, F31, F34 (2011 - 2018) BMW M3 F80 (2011 - 2018) BMW 3 Series G20, G21, G28 (2018 on) BMW M3 G80 (2018 on) BMW 4 Series F32, F33, F36 (2013 - 2021) BMW M4 F82, F83 (2013 - 2021) BMW 4 Series G22, G23 (2020 on) BMW M4 G82, G83 (2020 on) BMW 5 Series E39 (1996 - 2004) BMW 5 Series E60, E61 (2003 - 2010) BMW 5 Series Gran Turismo F07 (2009 - 2016) BMW 5 Series F10, F11 (2010 - 2016) BMW 5 Series G30, G31 (2016 on) BMW M5 F90 (2017 on) BMW 6 Series E63, E64 (2003 - 2010) BMW 6 Series F06, F12, F13 (2011 - 2018) BMW 6 Series Gran Turismo G32 (2017 on) BMW 7 Series E38 (1994 - 2002) BMW 7 Series E65, E66, E67 (2001 - 2008) BMW 7 Series F01, F02, F03, F04 (2007 - 2016) BMW 7 Series G11, G12 (2015 on) BMW M8 F91, F92, F93 (2019 on) BMW 8 Series G14, G15, G16 (2018 on) BMW X1 E84 (2008 - 2015) BMW X1 F48 (2016 on) BMW X2 F39 (2017 on) BMW X3 E83 (2003 - 2010) BMW X3 F25 (2009 - 2017) BMW X3 F97, G01 (2017 on) BMW iX3 G08 (2020 on) BMW X4 F26 (2013 - 2018) BMW X4 F98, G02 (2018 on) BMW X5 E53 (1999 - 2006) BMW X5 E70 (2006 - 2013) BMW X5 F15, F85 (2013 - 2019) BMW X5 F95, G05 (2018 on) BMW X6 E71, E72 (2007 - 2014) BMW X6 F16, F86 (2015 - 2019) BMW X6 F96, G06 (2019 on) BMW X7 G07 (2018 on) BMW Z4 E85, E86 (2003 - 2009) BMW Z4 E89 (2009 - 2018) BMW Z4 G29 (2018 on) Mini Hatch R50, R53 (2000 - 2006) Mini Hatch R56 (2006 - 2013) Mini Hatch F55, F56 (2014 on) Mini Cabriolet R52 (2000 - 2006) Mini Cabriolet R57 (2006 - 2013) Mini Cabriolet F57 (2014 on) Mini Clubman R55 (207 - 2014) Mini Clubman F54 (2015 on) Mini Countryman F60 (2017 on) Mini Coupe R58 (2011 - 2015) Mini Roadster R59 (2012 - 2015) Rolls Royce Ghost RR4 (2008 - 2018) Rolls Royce Phantom RR1 (2003 - 2017) Rolls Royce Phantom RR11, RR12 (2017 on) Rolls Royce Wraith RR5 (2012 - 2018) Rolls Royce Dawn RR6 (2015 - 2018) Rolls Royce Cullinan RR31 (2017 on) Toyota Supra MK5 J29 (2019 on) | 80mm Diameter | 51717039760 / 51717123311 / 51718268885 | 51717169981 / 51717065919 / 51717001650 | 51717189259 / 51717164761 | 5055676546524
Road | BMW | 5 Series | E39 (1996 - 2004) | 535 to 540 |  | PF99-512-15 | PowerAlign Wheel Mounting Guide Pin | 28.49 | 34.7578 | 1 | 1 |  | Available singularly to suit a specific vehicle or as a handy 4-piece workshop kit, our new PowerAlign Wheel Mounting Guide Pins are designed to allow the safer mounting and easy alignment of heavy alloy wheels on most common cars to use lug bolts. The individual pins come supplied in a reusable twist tube and the 4-piece workshop kit is supplied with a steel storage case for pride of place in your toolbox.Simply thread the appropriate pin size into one of the bolt holes on the wheel hub. The wheel can then be lifted and placed on the guide pin, and easily slid into place on the hub; keeping the bolt holes aligned for other bolts to be inserted and tightened.This reduces the awkward and back-straining process of holding the wheel in place with one hand whilst lining up and threading in the first bolt; thus, reducing the risk, hassle, and strain of mounting wheels.Proven using simulated and real-world testing, the new mounting pins usehigh-strength CNC-machined AISI 303 Stainless Steel, some 50% stronger than plated mild steel, to ensure durability and resilience in a workshop environment, and are supplied with colour-coded 3D-printedprotective sleeves for ease of identificationandanodised 2011-T6 aluminium caps to absorb knocks and prevent damage to the wheel, unlike others on the market.Please clickhereto view all sizes available and fora wider-reaching application list in the form of anew user-friendly drop-down search function. |  | 71111093774 |  |  | 5055676559081
Road | BMW | 5 Series | E39 (1996 - 2004) | 535 to 540 |  | PFF5-4631 | Gear Shift Arm Front Bush Oval | 25.245 | 30.7989 | 1 | 1 | 31 | Depending on vehicle application, this part can be 1 or 2 per car. | 26mm Long | 25117507695 |  |  | 5055676544223
Black | BMW | 5 Series | E39 (1996 - 2004) | 535 to 540 |  | PFF5-4631BLK | Gear Shift Arm Front Bush Oval | 25.245 | 30.7989 | 1 | 1 | 31 | Depending on vehicle application, this part can be 1 or 2 per car. | 26mm Long | 25117507695 |  |  | 5055676544230
Road | BMW | 5 Series | E39 (1996 - 2004) | 535 to 540 |  | PFF5-4632 | Shifter Arm Rear Bush | 37.576 | 45.8427 | 1 | 1 | 32 | Replaces the soft OE rubber bush that sits at the end of the gear shifter arm on manual transmission equipped vehicles, a part often overlooked when upgrading transmission components. Made in our Yellow 70A durometer material and supplied with a plated steel casing, this new part is designed to eliminate slack in the gear shift and restore precision when changing gear, reinvigorating older cars and restoring the connection between the driver and their driving machine.Pairs brilliantly withPFF5-4630orPFF5-4631Gear Shift Arm Front Bush |  | 25111222015 | 25111221736 |  | 5055676558558
Black | BMW | 5 Series | E39 (1996 - 2004) | 535 to 540 |  | PFF5-4632BLK | Shifter Arm Rear Bush | 40.821 | 49.8016 | 1 | 1 | 32 | Replaces the soft OE rubber bush that sits at the end of the gear shifter arm on manual transmission equipped vehicles, a part often overlooked when upgrading transmission components. Made in our Black 95A durometer material and supplied with a plated steel casing, this new part is designed to eliminate all slack in the gear shift and restore precision when changing gear, ensuring the driver has precise control over every gear change.Pairs brilliantly with PFF5-4630 or PFF5-4631 Gear Shift Arm Front Bush |  | 25111222015 | 25111221736 |  | 5055676558565
Road | BMW | 5 Series | E39 (1996 - 2004) | 535 to 540 |  | PFF5-4655 | Transmission Mounting Bush (Fast Road) | 48.609 | 118.606 | 2 | 2 | 55 | Designed with fast road driving in mind to replace the tear-prone soft rubber factory transmission mounts, a common cause of knocking, mis-shifting and over-revving. Fits RWD vehicles only. Made using CNC machined Aluminium Caps with captive securing bolts and a Yellow 70A Durometer polyurethane body, they increase stiffness over OE by 150%, whilst minimising NVH transmission.They are also the perfect accompaniment to our PFF5-4650 Tuneable Engine Mounton E36/E46/E9* models. |  | 22316799331 / 22322282340 | 22316799330 / 22316796617 | 22316875904 / 22312284819 | 5055676546999
Black | BMW | 5 Series | E39 (1996 - 2004) | 535 to 540 |  | PFF5-4655BLK | Transmission Mounting Bush (Motorsport) | 53.801 | 131.2744 | 2 | 2 | 55 | Designed with motorsports use in mind to replace the tear-prone soft rubber factory transmission mounts, a common cause of knocking, mis-shifting and over-revving. Fits RWD vehicles only. Made using CNC machined Aluminium Caps with captive securing bolts and a Black 95A Durometer polyurethane body, they increase stiffness over OE by 375% for complete control over powertrain movement.They are also the perfect accompaniment to our PFF5-4650 Tuneable Engine Mounton E36/E46/E9* models. |  | 22316799331 / 22322282340 | 22316799330 / 22316796617 | 22316875904 / 22312284819 | 5055676547002
Road | BMW | 5 Series | E39 (1996 - 2004) | 535 to 540 |  | PFF5-4655P | Transmission Mounting Bush (Track) | 48.609 | 118.606 | 2 | 2 | 55 | Designed with trackdays in mind to replace the tear-prone soft rubber factory transmission mounts, a common cause of knocking, mis-shifting and over-revving. Fits RWD vehicles only. Made using CNC machined Aluminium Caps with captive securing bolts and a Purple 80A Durometer polyurethane body, they increase stiffness over OE by 260% for razor-sharp engine response.They are also the perfect accompaniment to our PFF5-4650Tuneable Engine Mounton E36/E46/E9* models. |  | 22316799331 / 22322282340 | 22316799330 / 22316796617 | 22316875904 / 22312284819 | 5055676558701
Road | BMW | 5 Series | E39 (1996 - 2004) | 535 to 540 |  | PFF5-470 | Clutch Fork Pivot Pin | 25.894 | 31.5907 | 1 | 1 | 70 | The factory plastic clutch fork pivot pins (and even some aftermarket bronze/brass ones) are known to squeak, wear excessively and even break over time and when used with high-pressure performance clutches. Our CNC-machined 303-grade stainless steel clutch fork pivot pins solves this issue, as a fit and forget part with our lifetime warranty. Fits manual transmissions only. FF5-470 vs. Plastic BMW OEM Clutch Pivot PinPowerflex Stainless Steel Clutch Pin vs. worn-out factory Clutch Pivot Pin |  | 21511223328 / 21 51 1 223 328 |  |  | 5055676560612
Road | BMW | 5 Series | E39 (1996 - 2004) | 535 to 540 |  | PFF5-501 | Front Lower Tie Bar To Chassis Bush | 51.854 | 126.5238 | 2 | 2 | 1 | This bush fits 535, 540 & M5 Models, for all other petrol and diesel models use PFF5-510. Bush fits arms with a 66mm bore hole. |  | 31120006482 / 31129071085 | 31129068734 / 31121141752 |  | 5055676501981
Black | BMW | 5 Series | E39 (1996 - 2004) | 535 to 540 |  | PFF5-501BLK | Front Lower Tie Bar To Chassis Bush | 57.046 | 139.1922 | 2 | 2 | 1 | This bush fits 535, 540 & M5 Models, for all other petrol and diesel models use PFF5-510. Bush fits arms with a 66mm bore hole. |  | 31120006482 / 31129071085 | 31129068734 / 31121141752 |  | 5055676501998
Heritage | BMW | 5 Series | E39 (1996 - 2004) | 535 to 540 |  | PFF5-501H | Front Lower Tie Bar To Chassis Bush | 51.854 | 126.5238 | 2 | 2 | 1 | This bush fits 535, 540 & M5 Models, for all other petrol and diesel models use PFF5-510. Bush fits arms with a 66mm bore hole. |  | 31120006482 / 31129071085 | 31129068734 / 31121141752 |  | 5055676559722
Road | BMW | 5 Series | E39 (1996 - 2004) | 535 to 540 |  | PFF5-502 | Front Inner Track Control Arm Bush | 38.225 | 93.269 | 2 | 2 | 2 | This bush fits 535, 540 & M5 Models, for all other petrol and diesel models use PFF5-511. |  | Fits wishbone OE Nr 31122339998 / 31122339999 |  |  | 5055676502001
Black | BMW | 5 Series | E39 (1996 - 2004) | 535 to 540 |  | PFF5-502BLK | Front Inner Track Control Arm Bush | 38.225 | 93.269 | 2 | 2 | 2 | This bush fits 535, 540 & M5 Models, for all other petrol and diesel models use PFF5-511. |  | Fits wishbone OE Nr 31122339998 / 31122339999 |  |  | 5055676520074
Heritage | BMW | 5 Series | E39 (1996 - 2004) | 535 to 540 |  | PFF5-502H | Front Inner Track Control Arm Bush | 38.225 | 93.269 | 2 | 2 | 2 | This bush fits 535, 540 & M5 Models, for all other petrol and diesel models use PFF5-511. |  | Fits wishbone OE Nr 31122339998 / 31122339999 |  |  | 5055676559739
Road | BMW | 5 Series | E39 (1996 - 2004) | 535 to 540 |  | PFF5-503-225 | Front Anti Roll Bar Mounting Bush 22.5mm | 26.543 | 64.7649 | 2 | 2 | 3 |  | 22.5mm | 31351096102 |  |  | 5055676502025
Black | BMW | 5 Series | E39 (1996 - 2004) | 535 to 540 |  | PFF5-503-225BLK | Front Anti Roll Bar Mounting Bush 22.5mm | 29.205 | 71.2602 | 2 | 2 | 3 |  | 22.5mm | 31351096102 |  |  | 5055676521675
Heritage | BMW | 5 Series | E39 (1996 - 2004) | 535 to 540 |  | PFF5-503-225H | Front Anti Roll Bar Mounting Bush 22.5mm | 26.543 | 64.7649 | 2 | 2 | 3 |  | 22.5mm | 31351096102 |  |  | 5055676559777
Road | BMW | 5 Series | E39 (1996 - 2004) | 535 to 540 |  | PFF5-503-24 | Front Anti Roll Bar Mounting Bush 24mm | 26.543 | 64.7649 | 2 | 2 | 3 |  | 24mm | 31351093794 |  |  | 5055676502032
Black | BMW | 5 Series | E39 (1996 - 2004) | 535 to 540 |  | PFF5-503-24BLK | Front Anti Roll Bar Mounting Bush 24mm | 29.205 | 71.2602 | 2 | 2 | 3 |  | 24mm | 31351093794 |  |  | 5055676521682
Heritage | BMW | 5 Series | E39 (1996 - 2004) | 535 to 540 |  | PFF5-503-24H | Front Anti Roll Bar Mounting Bush 24mm | 26.543 | 64.7649 | 2 | 2 | 3 |  | 24mm | 31351093794 |  |  | 5055676559746
Road | BMW | 5 Series | E39 (1996 - 2004) | 535 to 540 |  | PFF5-503-25 | Front Anti Roll Bar Mounting Bush 25mm | 26.543 | 64.7649 | 2 | 2 | 3 |  | 25mm | 31351092502 |  |  | 5055676502049
Black | BMW | 5 Series | E39 (1996 - 2004) | 535 to 540 |  | PFF5-503-25BLK | Front Anti Roll Bar Mounting Bush 25mm | 29.205 | 71.2602 | 2 | 2 | 3 |  | 25mm | 31351092502 |  |  | 5055676521699
Heritage | BMW | 5 Series | E39 (1996 - 2004) | 535 to 540 |  | PFF5-503-25H | Front Anti Roll Bar Mounting Bush 25mm | 26.543 | 64.7649 | 2 | 2 | 3 |  | 25mm | 31351092502 |  |  | 5055676559753
Road | BMW | 5 Series | E39 (1996 - 2004) | 535 to 540 |  | PFR5-504-13 | Rear Anti Roll Bar Mounting Bush 13mm | 23.045 | 56.2298 | 2 | 2 | 4 | Please check anti roll bar diameter before ordering - Some part numbers may be described as for the rear but are also for the front anti roll bar on some models. It will not fit E24 6 series models built before 05/1982. | 13mm | 33551093663 |  |  | 5055676502070
Black | BMW | 5 Series | E39 (1996 - 2004) | 535 to 540 |  | PFR5-504-13BLK | Rear Anti Roll Bar Mounting Bush 13mm | 25.377 | 61.9199 | 2 | 2 | 4 | Please check anti roll bar diameter before ordering - Some part numbers may be described as for the rear but are also for the front anti roll bar on some models. It will not fit E24 6 series models built before 05/1982. | 13mm | 33551093663 |  |  | 5055676523099
Heritage | BMW | 5 Series | E39 (1996 - 2004) | 535 to 540 |  | PFR5-504-13H | Rear Anti Roll Bar Mounting Bush 13mm | 23.045 | 56.2298 | 2 | 2 | 4 | Please check anti roll bar diameter before ordering - Some part numbers may be described as for the rear but are also for the front anti roll bar on some models. It will not fit E24 6 series models built before 05/1982. | 13mm | 33551093663 |  |  | 5055676559784
Road | BMW | 5 Series | E39 (1996 - 2004) | 535 to 540 |  | PFR5-504-14 | Rear Anti Roll Bar Mounting Bush 14mm | 23.045 | 56.2298 | 2 | 2 | 4 | Please check the anti-roll bar diameter before ordering. | 14mm | 33551092525 |  |  | 5055676502087
Black | BMW | 5 Series | E39 (1996 - 2004) | 535 to 540 |  | PFR5-504-14BLK | Rear Anti Roll Bar Mounting Bush 14mm | 25.377 | 61.9199 | 2 | 2 | 4 | Please check the anti-roll bar diameter before ordering. | 14mm | 33551092525 |  |  | 5055676523105
Heritage | BMW | 5 Series | E39 (1996 - 2004) | 535 to 540 |  | PFR5-504-14H | Rear Anti Roll Bar Mounting Bush 14mm | 23.045 | 56.2298 | 2 | 2 | 4 | Please check the anti-roll bar diameter before ordering. | 14mm | 33551092525 |  |  | 5055676559791
Road | BMW | 5 Series | E39 (1996 - 2004) | 535 to 540 |  | PFR5-504-15 | Rear Anti Roll Bar Mounting Bush 15mm | 23.045 | 56.2298 | 2 | 2 | 4 | Please check the anti-roll bar diameter before ordering. | 15mm | 33551131155 | 33551093795 | 33551094550 | 5055676502094
Black | BMW | 5 Series | E39 (1996 - 2004) | 535 to 540 |  | PFR5-504-15BLK | Rear Anti Roll Bar Mounting Bush 15mm | 25.377 | 61.9199 | 2 | 2 | 4 | Please check the anti-roll bar diameter before ordering. | 15mm | 33551131155 | 33551093795 | 33551094550 | 5055676513007
Road | BMW | 5 Series | E39 (1996 - 2004) | 535 to 540 |  | PFR5-504-165 | Rear Roll Bar Mounting Bush 16.5mm | 23.045 | 56.2298 | 2 | 2 | 4 | Please check the anti-roll bar diameter before ordering. | 16.5mm | 33552229604 |  |  | 5055676502117
Black | BMW | 5 Series | E39 (1996 - 2004) | 535 to 540 |  | PFR5-504-165BLK | Rear Roll Bar Mounting Bush 16.5mm | 25.377 | 61.9199 | 2 | 2 | 4 | Please check the anti-roll bar diameter before ordering. | 16.5mm | 33552229604 |  |  | 5055676519726
Heritage | BMW | 5 Series | E39 (1996 - 2004) | 535 to 540 |  | PFR5-504-165H | Rear Roll Bar Mounting Bush 16.5mm | 23.045 | 56.2298 | 2 | 2 | 4 | Please check the anti-roll bar diameter before ordering. | 16.5mm | 33552229604 |  |  | 5055676559814
Road | BMW | 5 Series | E39 (1996 - 2004) | 535 to 540 |  | PFR5-520 | Rear Subframe Front Mounting Bush | 67.43 | 164.5292 | 2 | 2 | 20 |  |  | 33311091422 |  |  | 5055676529039
Black | BMW | 5 Series | E39 (1996 - 2004) | 535 to 540 |  | PFR5-520BLK | Rear Subframe Front Mounting Bush | 74.184 | 181.009 | 2 | 2 | 20 |  |  | 33311091422 |  |  | 5055676529022
Heritage | BMW | 5 Series | E39 (1996 - 2004) | 535 to 540 |  | PFR5-520H | Rear Subframe Front Mounting Bush | 67.43 | 164.5292 | 2 | 2 | 20 |  |  | 33311091422 |  |  | 5055676559845
Road | BMW | 5 Series | E39 (1996 - 2004) | 535 to 540 |  | PFR5-521 | Rear Subframe Mounting Front Insert | 34.98 | 85.3512 | 2 | 2 | 20 | [5 empty] | 5055676529268
Black | BMW | 5 Series | E39 (1996 - 2004) | 535 to 540 |  | PFR5-521BLK | Rear Subframe Mounting Front Insert | 38.489 | 93.9132 | 2 | 2 | 20 | [5 empty] | 5055676529275
Heritage | BMW | 5 Series | E39 (1996 - 2004) | 535 to 540 |  | PFR5-521H | Rear Subframe Mounting Front Insert | 34.98 | 85.3512 | 2 | 2 | 20 | [5 empty] | 5055676559852
Road | BMW | 5 Series | E39 (1996 - 2004) | 535 to 540 |  | PFR5-522 | Rear Subframe Rear Mounting Bush | 64.185 | 156.6114 | 2 | 2 | 22 |  |  | 33311091422 |  |  | 5055676528988
Black | BMW | 5 Series | E39 (1996 - 2004) | 535 to 540 |  | PFR5-522BLK | Rear Subframe Rear Mounting Bush | 70.609 | 172.286 | 2 | 2 | 22 |  |  | 33311091422 |  |  | 5055676528995
Heritage | BMW | 5 Series | E39 (1996 - 2004) | 535 to 540 |  | PFR5-522H | Rear Subframe Rear Mounting Bush | 64.185 | 156.6114 | 2 | 2 | 22 |  |  | 33311091422 |  |  | 5055676559869
Road | BMW | 5 Series | E39 (1996 - 2004) | 535 to 540 |  | PFR5-523 | Rear Subframe Rear Mounting Insert | 31.735 | 77.4334 | 2 | 2 | 22 | [5 empty] | 5055676529282
Black | BMW | 5 Series | E39 (1996 - 2004) | 535 to 540 |  | PFR5-523BLK | Rear Subframe Rear Mounting Insert | 34.914 | 85.1902 | 2 | 2 | 22 | [5 empty] | 5055676529299
Heritage | BMW | 5 Series | E39 (1996 - 2004) | 535 to 540 |  | PFR5-523H | Rear Subframe Rear Mounting Insert | 31.735 | 77.4334 | 2 | 2 | 22 | [5 empty] | 5055676559876
Road | BMW | 5 Series | E39 (1996 - 2004) | 535 to 540 |  | PFR5-524 | Rear Diff Front Mounting Bush | 38.225 | 46.6345 | 1 | 1 | 25 | This part fits against a flat casting face of the diff. If the casing has a spigot use PFR5-525. This part is fitted to the M5 as well as other models. Check OE part number. |  | Bush 33171090389 / 33171090099 | Fits Diff 33107504997 / 33101428736 / 33102229566 | Fits Diff 33102228916 / 33101428576 / 33101428521 / 33101214225 / 33101428572 | 5055676529916
Black | BMW | 5 Series | E39 (1996 - 2004) | 535 to 540 |  | PFR5-524BLK | Rear Diff Front Mounting Bush | 42.053 | 51.3047 | 1 | 1 | 25 | This part fits against a flat casting face of the diff. If the casing has a spigot use PFR5-525. This part is fitted to the M5 as well as other models. Check OE part number. |  | Bush 33171090389 / 33171090099 | Fits Diff 33107504997 / 33101428736 / 33102229566 | Fits Diff 33102228916 / 33101428576 / 33101428521 / 33101214225 / 33101428572 | 5055676529923
Heritage | BMW | 5 Series | E39 (1996 - 2004) | 535 to 540 |  | PFR5-524H | Rear Diff Front Mounting Bush | 38.225 | 46.6345 | 1 | 1 | 25 | This part fits against a flat casting face of the diff. If the casing has a spigot use PFR5-525. This part is fitted to the M5 as well as other models. Check OE part number. |  | Bush 33171090389 / 33171090099 | Fits Diff 33107504997 / 33101428736 / 33102229566 | Fits Diff 33102228916 / 33101428576 / 33101428521 / 33101214225 / 33101428572 | 5055676559883
Road | BMW | 5 Series | E39 (1996 - 2004) | 535 to 540 |  | PFR5-525 | Rear Diff Front Mounting Bush | 36.927 | 45.0509 | 1 | 1 | 25 | Only fits diff housings with a spigot on the casting |  | Bush 33171090389 / 33171090099 | Fits Diff 33101428503 / 33101214481 / 33107503465 / 33107501289 | Fits Diff 33101428501 / 33101428475 / 33107529494 / 33101428473 | 5055676529008
Black | BMW | 5 Series | E39 (1996 - 2004) | 535 to 540 |  | PFR5-525BLK | Rear Diff Front Mounting Bush | 40.821 | 49.8016 | 1 | 1 | 25 | Only fits diff housings with a spigot on the casting |  | Bush 33171090389 / 33171090099 | Fits Diff 33101428503 / 33101214481 / 33107503465 / 33107501289 | Fits Diff 33101428501 / 33101428475 / 33107529494 / 33101428473 | 5055676529015
Heritage | BMW | 5 Series | E39 (1996 - 2004) | 535 to 540 |  | PFR5-525H | Rear Diff Front Mounting Bush | 36.927 | 45.0509 | 1 | 1 | 25 | Only fits diff housings with a spigot on the casting |  | Bush 33171090389 / 33171090099 | Fits Diff 33101428503 / 33101214481 / 33107503465 / 33107501289 | Fits Diff 33101428501 / 33101428475 / 33107529494 / 33101428473 | 5055676559890
Road | BMW | 5 Series | E39 (1996 - 2004) | 535 to 540 |  | PFR5-526 | Rear Diff Rear Mounting Bush | 42.119 | 102.7704 | 2 | 2 | 26 |  |  | 33171093008 |  |  | 5055676529206
Black | BMW | 5 Series | E39 (1996 - 2004) | 535 to 540 |  | PFR5-526BLK | Rear Diff Rear Mounting Bush | 46.343 | 113.0769 | 2 | 2 | 26 |  |  | 33171093008 |  |  | 5055676529213
Heritage | BMW | 5 Series | E39 (1996 - 2004) | 535 to 540 |  | PFR5-526H | Rear Diff Rear Mounting Bush | 42.119 | 102.7704 | 2 | 2 | 26 |  |  | 33171093008 |  |  | 5055676559906
Road | BMW | 5 Series | E39 (1996 - 2004) | 535 to 540 |  | PFR5-710-10 | Rear Lower Arm Front Bush | 53.801 | 131.2744 | 2 | 2 | 10 |  | 10mm Bore Sleeve | 33321093723 / 33321093724 | 33326755471 / 33326755472 |  | 5055676529398
Black | BMW | 5 Series | E39 (1996 - 2004) | 535 to 540 |  | PFR5-710-10BLK | Rear Lower Arm Front Bush | 53.801 | 131.2744 | 2 | 2 | 10 |  | 10mm Bore Sleeve | 33321093723 / 33321093724 | 33326755471 / 33326755472 |  | 5055676529442
Heritage | BMW | 5 Series | E39 (1996 - 2004) | 535 to 540 |  | PFR5-710-10H | Rear Lower Arm Front Bush | 53.801 | 131.2744 | 2 | 2 | 10 |  | 10mm Bore Sleeve | 33321093723 / 33321093724 | 33326755471 / 33326755472 |  | 5055676559937
Road | BMW | 5 Series | E39 (1996 - 2004) | 535 to 540 |  | PFR5-711-12 | Rear Lower Arm Rear Bush | 42.119 | 102.7704 | 2 | 2 | 11 |  | 12mm Bore Sleeve | 33326755471 | 33326755472 |  | 5055676529411
Black | BMW | 5 Series | E39 (1996 - 2004) | 535 to 540 |  | PFR5-711-12BLK | Rear Lower Arm Rear Bush | 42.119 | 102.7704 | 2 | 2 | 11 |  | 12mm Bore Sleeve | 33326755471 | 33326755472 |  | 5055676529428
Heritage | BMW | 5 Series | E39 (1996 - 2004) | 535 to 540 |  | PFR5-711-12H | Rear Lower Arm Rear Bush | 42.119 | 102.7704 | 2 | 2 | 11 |  | 12mm Bore Sleeve | 33326755471 | 33326755472 |  | 5055676559951
Road | BMW | 5 Series | E39 (1996 - 2004) | 535 to 540 |  | PFR5-712 | Rear Upper Arm Inner Bush | 45.364 | 110.6882 | 2 | 2 | 12 | This part also replaces the bush in E60 arm OE numbers: 33322347991 and 33322347990. |  | 33322347991 | 33322347990 |  | 5055676519535
Black | BMW | 5 Series | E39 (1996 - 2004) | 535 to 540 |  | PFR5-712BLK | Rear Upper Arm Inner Bush | 46.662 | 113.8553 | 2 | 2 | 12 | This part also replaces the bush in E60 arm OE numbers: 33322347991 and 33322347990. |  | 33322347991 | 33322347990 |  | 5055676520739
Heritage | BMW | 5 Series | E39 (1996 - 2004) | 535 to 540 |  | PFR5-712H | Rear Upper Arm Inner Bush | 45.364 | 110.6882 | 2 | 2 | 12 | This part also replaces the bush in E60 arm OE numbers: 33322347991 and 33322347990. |  | 33322347991 | 33322347990 |  | 5055676559968
Road | BMW | 5 Series | E39 (1996 - 2004) | 535 to 540 |  | PFR5-713 | Rear Toe Adjust Inner Bush | 38.225 | 93.269 | 2 | 2 | 13 |  |  | 33322348886 |  |  | 5055676519320
Black | BMW | 5 Series | E39 (1996 - 2004) | 535 to 540 |  | PFR5-713BLK | Rear Toe Adjust Inner Bush | 38.225 | 93.269 | 2 | 2 | 13 |  |  | 33322348886 |  |  | 5055676520746
Heritage | BMW | 5 Series | E39 (1996 - 2004) | 535 to 540 |  | PFR5-713H | Rear Toe Adjust Inner Bush | 38.225 | 93.269 | 2 | 2 | 13 |  |  | 33322348886 |  |  | 5055676559975
Road | BMW | 5 Series | E39 (1996 - 2004) | 535 to 540 |  | PFR5-715 | Rear Outer Integral Link Upper Bush | 42.768 | 104.3539 | 2 | 2 | 15 |  |  | 33326770749 |  |  | 5055676519399
Black | BMW | 5 Series | E39 (1996 - 2004) | 535 to 540 |  | PFR5-715BLK | Rear Outer Integral Link Upper Bush | 42.768 | 104.3539 | 2 | 2 | 15 |  |  | 33326770749 |  |  | 5055676520753
Heritage | BMW | 5 Series | E39 (1996 - 2004) | 535 to 540 |  | PFR5-715H | Rear Outer Integral Link Upper Bush | 42.768 | 104.3539 | 2 | 2 | 15 |  |  | 33326770749 |  |  | 5055676559982
Road | BMW | 5 Series | E39 (1996 - 2004) | 535 to 540 |  | PFR5-716 | Rear Outer Integral Link Lower Bush | 34.331 | 83.7676 | 2 | 2 | 16 |  |  | 33326770749 |  |  | 5055676519429
Black | BMW | 5 Series | E39 (1996 - 2004) | 535 to 540 |  | PFR5-716BLK | Rear Outer Integral Link Lower Bush | 34.331 | 83.7676 | 2 | 2 | 16 |  |  | 33326770749 |  |  | 5055676524423
Heritage | BMW | 5 Series | E39 (1996 - 2004) | 535 to 540 |  | PFR5-716H | Rear Outer Integral Link Lower Bush | 34.331 | 83.7676 | 2 | 2 | 16 |  |  | 33326770749 |  |  | 5055676559999
Road | BMW | 5 Series | E39 (1996 - 2004) | 540 Touring |  | PF5-4660 | Jack Pad Adaptor | 22.649 | 27.6318 | 1 | 1 |  | PF5-4660 is a polyurethane jack pad to fit into the plastic lifting points found on most modern BMW and related vehicles and is designed to help lift stability and location, whilst protecting the underside of your vehicle. Fits the following vehicles: BMW 1 Series E81, E87, E88 (2004 - 2013) BMW 1 M E82 (2010 - 2012) BMW 1 Series F20, F21 (2011 - 2019) BMW 1 Series F40 (2018 on) BMW 1 Series F52 (2017 on) BMW 2 Series F22, F23 (2013 - 2020) BMW 2 Series Gran Coupe F44 (2019 on) BMW 2 Series Active Tourer F45, F46 (2014 - 2019) BMW M2 F87 (2015 on) BMW 3 Series E46 (1999 - 2006) BMW 3 Series E90, E91, E92, E93 (2005 - 2013) BMW 3 Series F30, F31, F34 (2011 - 2018) BMW M3 F80 (2011 - 2018) BMW 3 Series G20, G21, G28 (2018 on) BMW M3 G80 (2018 on) BMW 4 Series F32, F33, F36 (2013 - 2021) BMW M4 F82, F83 (2013 - 2021) BMW 4 Series G22, G23 (2020 on) BMW M4 G82, G83 (2020 on) BMW 5 Series E39 (1996 - 2004) BMW 5 Series E60, E61 (2003 - 2010) BMW 5 Series Gran Turismo F07 (2009 - 2016) BMW 5 Series F10, F11 (2010 - 2016) BMW 5 Series G30, G31 (2016 on) BMW M5 F90 (2017 on) BMW 6 Series E63, E64 (2003 - 2010) BMW 6 Series F06, F12, F13 (2011 - 2018) BMW 6 Series Gran Turismo G32 (2017 on) BMW 7 Series E38 (1994 - 2002) BMW 7 Series E65, E66, E67 (2001 - 2008) BMW 7 Series F01, F02, F03, F04 (2007 - 2016) BMW 7 Series G11, G12 (2015 on) BMW M8 F91, F92, F93 (2019 on) BMW 8 Series G14, G15, G16 (2018 on) BMW X1 E84 (2008 - 2015) BMW X1 F48 (2016 on) BMW X2 F39 (2017 on) BMW X3 E83 (2003 - 2010) BMW X3 F25 (2009 - 2017) BMW X3 F97, G01 (2017 on) BMW iX3 G08 (2020 on) BMW X4 F26 (2013 - 2018) BMW X4 F98, G02 (2018 on) BMW X5 E53 (1999 - 2006) BMW X5 E70 (2006 - 2013) BMW X5 F15, F85 (2013 - 2019) BMW X5 F95, G05 (2018 on) BMW X6 E71, E72 (2007 - 2014) BMW X6 F16, F86 (2015 - 2019) BMW X6 F96, G06 (2019 on) BMW X7 G07 (2018 on) BMW Z4 E85, E86 (2003 - 2009) BMW Z4 E89 (2009 - 2018) BMW Z4 G29 (2018 on) Mini Hatch R50, R53 (2000 - 2006) Mini Hatch R56 (2006 - 2013) Mini Hatch F55, F56 (2014 on) Mini Cabriolet R52 (2000 - 2006) Mini Cabriolet R57 (2006 - 2013) Mini Cabriolet F57 (2014 on) Mini Clubman R55 (207 - 2014) Mini Clubman F54 (2015 on) Mini Countryman F60 (2017 on) Mini Coupe R58 (2011 - 2015) Mini Roadster R59 (2012 - 2015) Rolls Royce Ghost RR4 (2008 - 2018) Rolls Royce Phantom RR1 (2003 - 2017) Rolls Royce Phantom RR11, RR12 (2017 on) Rolls Royce Wraith RR5 (2012 - 2018) Rolls Royce Dawn RR6 (2015 - 2018) Rolls Royce Cullinan RR31 (2017 on) Toyota Supra MK5 J29 (2019 on) | 80mm Diameter | 51717039760 / 51717123311 / 51718268885 | 51717169981 / 51717065919 / 51717001650 | 51717189259 / 51717164761 | 5055676546524
Road | BMW | 5 Series | E39 (1996 - 2004) | 540 Touring |  | PF99-512-15 | PowerAlign Wheel Mounting Guide Pin | 28.49 | 34.7578 | 1 | 1 |  | Available singularly to suit a specific vehicle or as a handy 4-piece workshop kit, our new PowerAlign Wheel Mounting Guide Pins are designed to allow the safer mounting and easy alignment of heavy alloy wheels on most common cars to use lug bolts. The individual pins come supplied in a reusable twist tube and the 4-piece workshop kit is supplied with a steel storage case for pride of place in your toolbox.Simply thread the appropriate pin size into one of the bolt holes on the wheel hub. The wheel can then be lifted and placed on the guide pin, and easily slid into place on the hub; keeping the bolt holes aligned for other bolts to be inserted and tightened.This reduces the awkward and back-straining process of holding the wheel in place with one hand whilst lining up and threading in the first bolt; thus, reducing the risk, hassle, and strain of mounting wheels.Proven using simulated and real-world testing, the new mounting pins usehigh-strength CNC-machined AISI 303 Stainless Steel, some 50% stronger than plated mild steel, to ensure durability and resilience in a workshop environment, and are supplied with colour-coded 3D-printedprotective sleeves for ease of identificationandanodised 2011-T6 aluminium caps to absorb knocks and prevent damage to the wheel, unlike others on the market.Please clickhereto view all sizes available and fora wider-reaching application list in the form of anew user-friendly drop-down search function. |  | 71111093774 |  |  | 5055676559081
Road | BMW | 5 Series | E39 (1996 - 2004) | 540 Touring |  | PFF5-4631 | Gear Shift Arm Front Bush Oval | 25.245 | 30.7989 | 1 | 1 | 31 | Depending on vehicle application, this part can be 1 or 2 per car. | 26mm Long | 25117507695 |  |  | 5055676544223
Black | BMW | 5 Series | E39 (1996 - 2004) | 540 Touring |  | PFF5-4631BLK | Gear Shift Arm Front Bush Oval | 25.245 | 30.7989 | 1 | 1 | 31 | Depending on vehicle application, this part can be 1 or 2 per car. | 26mm Long | 25117507695 |  |  | 5055676544230
Road | BMW | 5 Series | E39 (1996 - 2004) | 540 Touring |  | PFF5-4632 | Shifter Arm Rear Bush | 37.576 | 45.8427 | 1 | 1 | 32 | Replaces the soft OE rubber bush that sits at the end of the gear shifter arm on manual transmission equipped vehicles, a part often overlooked when upgrading transmission components. Made in our Yellow 70A durometer material and supplied with a plated steel casing, this new part is designed to eliminate slack in the gear shift and restore precision when changing gear, reinvigorating older cars and restoring the connection between the driver and their driving machine.Pairs brilliantly withPFF5-4630orPFF5-4631Gear Shift Arm Front Bush |  | 25111222015 | 25111221736 |  | 5055676558558
Black | BMW | 5 Series | E39 (1996 - 2004) | 540 Touring |  | PFF5-4632BLK | Shifter Arm Rear Bush | 40.821 | 49.8016 | 1 | 1 | 32 | Replaces the soft OE rubber bush that sits at the end of the gear shifter arm on manual transmission equipped vehicles, a part often overlooked when upgrading transmission components. Made in our Black 95A durometer material and supplied with a plated steel casing, this new part is designed to eliminate all slack in the gear shift and restore precision when changing gear, ensuring the driver has precise control over every gear change.Pairs brilliantly with PFF5-4630 or PFF5-4631 Gear Shift Arm Front Bush |  | 25111222015 | 25111221736 |  | 5055676558565
Road | BMW | 5 Series | E39 (1996 - 2004) | 540 Touring |  | PFF5-4655 | Transmission Mounting Bush (Fast Road) | 48.609 | 118.606 | 2 | 2 | 55 | Designed with fast road driving in mind to replace the tear-prone soft rubber factory transmission mounts, a common cause of knocking, mis-shifting and over-revving. Fits RWD vehicles only. Made using CNC machined Aluminium Caps with captive securing bolts and a Yellow 70A Durometer polyurethane body, they increase stiffness over OE by 150%, whilst minimising NVH transmission.They are also the perfect accompaniment to our PFF5-4650 Tuneable Engine Mounton E36/E46/E9* models. |  | 22316799331 / 22322282340 | 22316799330 / 22316796617 | 22316875904 / 22312284819 | 5055676546999
Black | BMW | 5 Series | E39 (1996 - 2004) | 540 Touring |  | PFF5-4655BLK | Transmission Mounting Bush (Motorsport) | 53.801 | 131.2744 | 2 | 2 | 55 | Designed with motorsports use in mind to replace the tear-prone soft rubber factory transmission mounts, a common cause of knocking, mis-shifting and over-revving. Fits RWD vehicles only. Made using CNC machined Aluminium Caps with captive securing bolts and a Black 95A Durometer polyurethane body, they increase stiffness over OE by 375% for complete control over powertrain movement.They are also the perfect accompaniment to our PFF5-4650 Tuneable Engine Mounton E36/E46/E9* models. |  | 22316799331 / 22322282340 | 22316799330 / 22316796617 | 22316875904 / 22312284819 | 5055676547002
Road | BMW | 5 Series | E39 (1996 - 2004) | 540 Touring |  | PFF5-4655P | Transmission Mounting Bush (Track) | 48.609 | 118.606 | 2 | 2 | 55 | Designed with trackdays in mind to replace the tear-prone soft rubber factory transmission mounts, a common cause of knocking, mis-shifting and over-revving. Fits RWD vehicles only. Made using CNC machined Aluminium Caps with captive securing bolts and a Purple 80A Durometer polyurethane body, they increase stiffness over OE by 260% for razor-sharp engine response.They are also the perfect accompaniment to our PFF5-4650Tuneable Engine Mounton E36/E46/E9* models. |  | 22316799331 / 22322282340 | 22316799330 / 22316796617 | 22316875904 / 22312284819 | 5055676558701
Road | BMW | 5 Series | E39 (1996 - 2004) | 540 Touring |  | PFF5-470 | Clutch Fork Pivot Pin | 25.894 | 31.5907 | 1 | 1 | 70 | The factory plastic clutch fork pivot pins (and even some aftermarket bronze/brass ones) are known to squeak, wear excessively and even break over time and when used with high-pressure performance clutches. Our CNC-machined 303-grade stainless steel clutch fork pivot pins solves this issue, as a fit and forget part with our lifetime warranty. Fits manual transmissions only. FF5-470 vs. Plastic BMW OEM Clutch Pivot PinPowerflex Stainless Steel Clutch Pin vs. worn-out factory Clutch Pivot Pin |  | 21511223328 / 21 51 1 223 328 |  |  | 5055676560612
Road | BMW | 5 Series | E39 (1996 - 2004) | 540 Touring |  | PFF5-501 | Front Lower Tie Bar To Chassis Bush | 51.854 | 126.5238 | 2 | 2 | 1 | This bush fits 535, 540 & M5 Models, for all other petrol and diesel models use PFF5-510. Bush fits arms with a 66mm bore hole. |  | 31120006482 / 31129071085 | 31129068734 / 31121141752 |  | 5055676501981
Black | BMW | 5 Series | E39 (1996 - 2004) | 540 Touring |  | PFF5-501BLK | Front Lower Tie Bar To Chassis Bush | 57.046 | 139.1922 | 2 | 2 | 1 | This bush fits 535, 540 & M5 Models, for all other petrol and diesel models use PFF5-510. Bush fits arms with a 66mm bore hole. |  | 31120006482 / 31129071085 | 31129068734 / 31121141752 |  | 5055676501998
Heritage | BMW | 5 Series | E39 (1996 - 2004) | 540 Touring |  | PFF5-501H | Front Lower Tie Bar To Chassis Bush | 51.854 | 126.5238 | 2 | 2 | 1 | This bush fits 535, 540 & M5 Models, for all other petrol and diesel models use PFF5-510. Bush fits arms with a 66mm bore hole. |  | 31120006482 / 31129071085 | 31129068734 / 31121141752 |  | 5055676559722
Road | BMW | 5 Series | E39 (1996 - 2004) | 540 Touring |  | PFF5-502 | Front Inner Track Control Arm Bush | 38.225 | 93.269 | 2 | 2 | 2 | This bush fits 535, 540 & M5 Models, for all other petrol and diesel models use PFF5-511. |  | Fits wishbone OE Nr 31122339998 / 31122339999 |  |  | 5055676502001
Black | BMW | 5 Series | E39 (1996 - 2004) | 540 Touring |  | PFF5-502BLK | Front Inner Track Control Arm Bush | 38.225 | 93.269 | 2 | 2 | 2 | This bush fits 535, 540 & M5 Models, for all other petrol and diesel models use PFF5-511. |  | Fits wishbone OE Nr 31122339998 / 31122339999 |  |  | 5055676520074
Heritage | BMW | 5 Series | E39 (1996 - 2004) | 540 Touring |  | PFF5-502H | Front Inner Track Control Arm Bush | 38.225 | 93.269 | 2 | 2 | 2 | This bush fits 535, 540 & M5 Models, for all other petrol and diesel models use PFF5-511. |  | Fits wishbone OE Nr 31122339998 / 31122339999 |  |  | 5055676559739
Road | BMW | 5 Series | E39 (1996 - 2004) | 540 Touring |  | PFF5-503-225 | Front Anti Roll Bar Mounting Bush 22.5mm | 26.543 | 64.7649 | 2 | 2 | 3 |  | 22.5mm | 31351096102 |  |  | 5055676502025
Black | BMW | 5 Series | E39 (1996 - 2004) | 540 Touring |  | PFF5-503-225BLK | Front Anti Roll Bar Mounting Bush 22.5mm | 29.205 | 71.2602 | 2 | 2 | 3 |  | 22.5mm | 31351096102 |  |  | 5055676521675
Heritage | BMW | 5 Series | E39 (1996 - 2004) | 540 Touring |  | PFF5-503-225H | Front Anti Roll Bar Mounting Bush 22.5mm | 26.543 | 64.7649 | 2 | 2 | 3 |  | 22.5mm | 31351096102 |  |  | 5055676559777
Road | BMW | 5 Series | E39 (1996 - 2004) | 540 Touring |  | PFF5-503-24 | Front Anti Roll Bar Mounting Bush 24mm | 26.543 | 64.7649 | 2 | 2 | 3 |  | 24mm | 31351093794 |  |  | 5055676502032
Black | BMW | 5 Series | E39 (1996 - 2004) | 540 Touring |  | PFF5-503-24BLK | Front Anti Roll Bar Mounting Bush 24mm | 29.205 | 71.2602 | 2 | 2 | 3 |  | 24mm | 31351093794 |  |  | 5055676521682
Heritage | BMW | 5 Series | E39 (1996 - 2004) | 540 Touring |  | PFF5-503-24H | Front Anti Roll Bar Mounting Bush 24mm | 26.543 | 64.7649 | 2 | 2 | 3 |  | 24mm | 31351093794 |  |  | 5055676559746
Road | BMW | 5 Series | E39 (1996 - 2004) | 540 Touring |  | PFF5-503-25 | Front Anti Roll Bar Mounting Bush 25mm | 26.543 | 64.7649 | 2 | 2 | 3 |  | 25mm | 31351092502 |  |  | 5055676502049
Black | BMW | 5 Series | E39 (1996 - 2004) | 540 Touring |  | PFF5-503-25BLK | Front Anti Roll Bar Mounting Bush 25mm | 29.205 | 71.2602 | 2 | 2 | 3 |  | 25mm | 31351092502 |  |  | 5055676521699
Heritage | BMW | 5 Series | E39 (1996 - 2004) | 540 Touring |  | PFF5-503-25H | Front Anti Roll Bar Mounting Bush 25mm | 26.543 | 64.7649 | 2 | 2 | 3 |  | 25mm | 31351092502 |  |  | 5055676559753
Road | BMW | 5 Series | E39 (1996 - 2004) | 540 Touring |  | PFR5-504-13 | Rear Anti Roll Bar Mounting Bush 13mm | 23.045 | 56.2298 | 2 | 2 | 4 | Please check anti roll bar diameter before ordering - Some part numbers may be described as for the rear but are also for the front anti roll bar on some models. It will not fit E24 6 series models built before 05/1982. | 13mm | 33551093663 |  |  | 5055676502070
Black | BMW | 5 Series | E39 (1996 - 2004) | 540 Touring |  | PFR5-504-13BLK | Rear Anti Roll Bar Mounting Bush 13mm | 25.377 | 61.9199 | 2 | 2 | 4 | Please check anti roll bar diameter before ordering - Some part numbers may be described as for the rear but are also for the front anti roll bar on some models. It will not fit E24 6 series models built before 05/1982. | 13mm | 33551093663 |  |  | 5055676523099
Heritage | BMW | 5 Series | E39 (1996 - 2004) | 540 Touring |  | PFR5-504-13H | Rear Anti Roll Bar Mounting Bush 13mm | 23.045 | 56.2298 | 2 | 2 | 4 | Please check anti roll bar diameter before ordering - Some part numbers may be described as for the rear but are also for the front anti roll bar on some models. It will not fit E24 6 series models built before 05/1982. | 13mm | 33551093663 |  |  | 5055676559784
Road | BMW | 5 Series | E39 (1996 - 2004) | 540 Touring |  | PFR5-504-14 | Rear Anti Roll Bar Mounting Bush 14mm | 23.045 | 56.2298 | 2 | 2 | 4 | Please check the anti-roll bar diameter before ordering. | 14mm | 33551092525 |  |  | 5055676502087
Black | BMW | 5 Series | E39 (1996 - 2004) | 540 Touring |  | PFR5-504-14BLK | Rear Anti Roll Bar Mounting Bush 14mm | 25.377 | 61.9199 | 2 | 2 | 4 | Please check the anti-roll bar diameter before ordering. | 14mm | 33551092525 |  |  | 5055676523105
Heritage | BMW | 5 Series | E39 (1996 - 2004) | 540 Touring |  | PFR5-504-14H | Rear Anti Roll Bar Mounting Bush 14mm | 23.045 | 56.2298 | 2 | 2 | 4 | Please check the anti-roll bar diameter before ordering. | 14mm | 33551092525 |  |  | 5055676559791
Road | BMW | 5 Series | E39 (1996 - 2004) | 540 Touring |  | PFR5-504-15 | Rear Anti Roll Bar Mounting Bush 15mm | 23.045 | 56.2298 | 2 | 2 | 4 | Please check the anti-roll bar diameter before ordering. | 15mm | 33551131155 | 33551093795 | 33551094550 | 5055676502094
Black | BMW | 5 Series | E39 (1996 - 2004) | 540 Touring |  | PFR5-504-15BLK | Rear Anti Roll Bar Mounting Bush 15mm | 25.377 | 61.9199 | 2 | 2 | 4 | Please check the anti-roll bar diameter before ordering. | 15mm | 33551131155 | 33551093795 | 33551094550 | 5055676513007
Road | BMW | 5 Series | E39 (1996 - 2004) | 540 Touring |  | PFR5-524 | Rear Diff Front Mounting Bush | 38.225 | 46.6345 | 1 | 1 | 25 | This part fits against a flat casting face of the diff. If the casing has a spigot use PFR5-525. This part is fitted to the M5 as well as other models. Check OE part number. |  | Bush 33171090389 / 33171090099 | Fits Diff 33107504997 / 33101428736 / 33102229566 | Fits Diff 33102228916 / 33101428576 / 33101428521 / 33101214225 / 33101428572 | 5055676529916
Black | BMW | 5 Series | E39 (1996 - 2004) | 540 Touring |  | PFR5-524BLK | Rear Diff Front Mounting Bush | 42.053 | 51.3047 | 1 | 1 | 25 | This part fits against a flat casting face of the diff. If the casing has a spigot use PFR5-525. This part is fitted to the M5 as well as other models. Check OE part number. |  | Bush 33171090389 / 33171090099 | Fits Diff 33107504997 / 33101428736 / 33102229566 | Fits Diff 33102228916 / 33101428576 / 33101428521 / 33101214225 / 33101428572 | 5055676529923
Heritage | BMW | 5 Series | E39 (1996 - 2004) | 540 Touring |  | PFR5-524H | Rear Diff Front Mounting Bush | 38.225 | 46.6345 | 1 | 1 | 25 | This part fits against a flat casting face of the diff. If the casing has a spigot use PFR5-525. This part is fitted to the M5 as well as other models. Check OE part number. |  | Bush 33171090389 / 33171090099 | Fits Diff 33107504997 / 33101428736 / 33102229566 | Fits Diff 33102228916 / 33101428576 / 33101428521 / 33101214225 / 33101428572 | 5055676559883
Road | BMW | 5 Series | E39 (1996 - 2004) | 540 Touring |  | PFR5-525 | Rear Diff Front Mounting Bush | 36.927 | 45.0509 | 1 | 1 | 25 | Only fits diff housings with a spigot on the casting |  | Bush 33171090389 / 33171090099 | Fits Diff 33101428503 / 33101214481 / 33107503465 / 33107501289 | Fits Diff 33101428501 / 33101428475 / 33107529494 / 33101428473 | 5055676529008
Black | BMW | 5 Series | E39 (1996 - 2004) | 540 Touring |  | PFR5-525BLK | Rear Diff Front Mounting Bush | 40.821 | 49.8016 | 1 | 1 | 25 | Only fits diff housings with a spigot on the casting |  | Bush 33171090389 / 33171090099 | Fits Diff 33101428503 / 33101214481 / 33107503465 / 33107501289 | Fits Diff 33101428501 / 33101428475 / 33107529494 / 33101428473 | 5055676529015
Heritage | BMW | 5 Series | E39 (1996 - 2004) | 540 Touring |  | PFR5-525H | Rear Diff Front Mounting Bush | 36.927 | 45.0509 | 1 | 1 | 25 | Only fits diff housings with a spigot on the casting |  | Bush 33171090389 / 33171090099 | Fits Diff 33101428503 / 33101214481 / 33107503465 / 33107501289 | Fits Diff 33101428501 / 33101428475 / 33107529494 / 33101428473 | 5055676559890
Road | BMW | 5 Series | E39 (1996 - 2004) | 540 Touring |  | PFR5-526 | Rear Diff Rear Mounting Bush | 42.119 | 102.7704 | 2 | 2 | 26 |  |  | 33171093008 |  |  | 5055676529206
Black | BMW | 5 Series | E39 (1996 - 2004) | 540 Touring |  | PFR5-526BLK | Rear Diff Rear Mounting Bush | 46.343 | 113.0769 | 2 | 2 | 26 |  |  | 33171093008 |  |  | 5055676529213
Heritage | BMW | 5 Series | E39 (1996 - 2004) | 540 Touring |  | PFR5-526H | Rear Diff Rear Mounting Bush | 42.119 | 102.7704 | 2 | 2 | 26 |  |  | 33171093008 |  |  | 5055676559906
Road | BMW | 5 Series | E39 (1996 - 2004) | 540 Touring |  | PFR5-530 | Rear Subframe Mounting Bush | 98.582 | 481.0802 | 4 | 2 | 20 | These are complete replacement bushes. For inserts to fill the voiding of the original bushes, use PFR5-531. Due to the size of the parts, we can only fit 2 into 1 box and therefore have to supply 2 boxes for a complete car set of 4 bushes. |  | 33311094036 |  |  | 5055676530080
Black | BMW | 5 Series | E39 (1996 - 2004) | 540 Touring |  | PFR5-530BLK | Rear Subframe Mounting Bush | 108.449 | 529.2311 | 4 | 2 | 20 | These are complete replacement bushes. For inserts to fill the voiding of the original bushes, use PFR5-531. Due to the size of the parts, we can only fit 2 into 1 box and therefore have to supply 2 boxes for a complete car set of 4 bushes. |  | 33311094036 |  |  | 5055676530097
Heritage | BMW | 5 Series | E39 (1996 - 2004) | 540 Touring |  | PFR5-530H | Rear Subframe Mounting Bush | 98.582 | 481.0802 | 4 | 2 | 20 | These are complete replacement bushes. For inserts to fill the voiding of the original bushes, use PFR5-531. Due to the size of the parts, we can only fit 2 into 1 box and therefore have to supply 2 boxes for a complete car set of 4 bushes. |  | 33311094036 |  |  | 5055676559913
Road | BMW | 5 Series | E39 (1996 - 2004) | 540 Touring |  | PFR5-531 | Rear Subframe Mounting Bush Insert | 34.331 | 167.5353 | 4 | 4 | 20 | These inserts fit into the original bushes on the subframe to limit the movement. For complete bushes use PFR5-530 |  | 33311094036 |  |  | 5055676530127
Black | BMW | 5 Series | E39 (1996 - 2004) | 540 Touring |  | PFR5-531BLK | Rear Subframe Mounting Bush Insert | 36.927 | 180.2038 | 4 | 4 | 20 | These inserts fit into the original bushes on the subframe to limit the movement. For complete bushes use PFR5-530BLK |  | 33311094036 |  |  | 5055676530134
Heritage | BMW | 5 Series | E39 (1996 - 2004) | 540 Touring |  | PFR5-531H | Rear Subframe Mounting Bush Insert | 34.331 | 167.5353 | 4 | 4 | 20 | These inserts fit into the original bushes on the subframe to limit the movement. For complete bushes use PFR5-530 |  | 33311094036 |  |  | 5055676559920
Road | BMW | 5 Series | E39 (1996 - 2004) | 540 Touring |  | PFR5-710-10 | Rear Lower Arm Front Bush | 53.801 | 131.2744 | 2 | 2 | 10 |  | 10mm Bore Sleeve | 33321093723 / 33321093724 | 33326755471 / 33326755472 |  | 5055676529398
Black | BMW | 5 Series | E39 (1996 - 2004) | 540 Touring |  | PFR5-710-10BLK | Rear Lower Arm Front Bush | 53.801 | 131.2744 | 2 | 2 | 10 |  | 10mm Bore Sleeve | 33321093723 / 33321093724 | 33326755471 / 33326755472 |  | 5055676529442
Heritage | BMW | 5 Series | E39 (1996 - 2004) | 540 Touring |  | PFR5-710-10H | Rear Lower Arm Front Bush | 53.801 | 131.2744 | 2 | 2 | 10 |  | 10mm Bore Sleeve | 33321093723 / 33321093724 | 33326755471 / 33326755472 |  | 5055676559937
Road | BMW | 5 Series | E39 (1996 - 2004) | 540 Touring |  | PFR5-711 | Rear Lower Arm Rear Bush | 42.119 | 102.7704 | 2 | 2 | 11 |  | 14mm Bore Sleeve | 33326770743 / 33326770744 | 33326754557 / 33326754558 |  | 5055676519436
Black | BMW | 5 Series | E39 (1996 - 2004) | 540 Touring |  | PFR5-711BLK | Rear Lower Arm Rear Bush | 42.119 | 102.7704 | 2 | 2 | 11 |  | 14mm Bore Sleeve | 33326770743 / 33326770744 | 33326754557 / 33326754558 |  | 5055676520722
Heritage | BMW | 5 Series | E39 (1996 - 2004) | 540 Touring |  | PFR5-711H | Rear Lower Arm Rear Bush | 42.119 | 102.7704 | 2 | 2 | 11 |  | 14mm Bore Sleeve | 33326770743 / 33326770744 | 33326754557 / 33326754558 |  | 5055676559944
Road | BMW | 5 Series | E39 (1996 - 2004) | 540 Touring |  | PFR5-712 | Rear Upper Arm Inner Bush | 45.364 | 110.6882 | 2 | 2 | 12 | This part also replaces the bush in E60 arm OE numbers: 33322347991 and 33322347990. |  | 33322347991 | 33322347990 |  | 5055676519535
Black | BMW | 5 Series | E39 (1996 - 2004) | 540 Touring |  | PFR5-712BLK | Rear Upper Arm Inner Bush | 46.662 | 113.8553 | 2 | 2 | 12 | This part also replaces the bush in E60 arm OE numbers: 33322347991 and 33322347990. |  | 33322347991 | 33322347990 |  | 5055676520739
Heritage | BMW | 5 Series | E39 (1996 - 2004) | 540 Touring |  | PFR5-712H | Rear Upper Arm Inner Bush | 45.364 | 110.6882 | 2 | 2 | 12 | This part also replaces the bush in E60 arm OE numbers: 33322347991 and 33322347990. |  | 33322347991 | 33322347990 |  | 5055676559968
Road | BMW | 5 Series | E39 (1996 - 2004) | 540 Touring |  | PFR5-713 | Rear Toe Adjust Inner Bush | 38.225 | 93.269 | 2 | 2 | 13 |  |  | 33322348886 |  |  | 5055676519320
Black | BMW | 5 Series | E39 (1996 - 2004) | 540 Touring |  | PFR5-713BLK | Rear Toe Adjust Inner Bush | 38.225 | 93.269 | 2 | 2 | 13 |  |  | 33322348886 |  |  | 5055676520746
Heritage | BMW | 5 Series | E39 (1996 - 2004) | 540 Touring |  | PFR5-713H | Rear Toe Adjust Inner Bush | 38.225 | 93.269 | 2 | 2 | 13 |  |  | 33322348886 |  |  | 5055676559975
Road | BMW | 5 Series | E39 (1996 - 2004) | 540 Touring |  | PFR5-715 | Rear Outer Integral Link Upper Bush | 42.768 | 104.3539 | 2 | 2 | 15 |  |  | 33326770749 |  |  | 5055676519399
Black | BMW | 5 Series | E39 (1996 - 2004) | 540 Touring |  | PFR5-715BLK | Rear Outer Integral Link Upper Bush | 42.768 | 104.3539 | 2 | 2 | 15 |  |  | 33326770749 |  |  | 5055676520753
Heritage | BMW | 5 Series | E39 (1996 - 2004) | 540 Touring |  | PFR5-715H | Rear Outer Integral Link Upper Bush | 42.768 | 104.3539 | 2 | 2 | 15 |  |  | 33326770749 |  |  | 5055676559982
Road | BMW | 5 Series | E39 (1996 - 2004) | 540 Touring |  | PFR5-716 | Rear Outer Integral Link Lower Bush | 34.331 | 83.7676 | 2 | 2 | 16 |  |  | 33326770749 |  |  | 5055676519429
Black | BMW | 5 Series | E39 (1996 - 2004) | 540 Touring |  | PFR5-716BLK | Rear Outer Integral Link Lower Bush | 34.331 | 83.7676 | 2 | 2 | 16 |  |  | 33326770749 |  |  | 5055676524423
Heritage | BMW | 5 Series | E39 (1996 - 2004) | 540 Touring |  | PFR5-716H | Rear Outer Integral Link Lower Bush | 34.331 | 83.7676 | 2 | 2 | 16 |  |  | 33326770749 |  |  | 5055676559999
Road | BMW | 5 Series | E39 (1996 - 2004) | M5 |  | EXH034 | Exhaust Mounting Bush & Bracket | 86.9 | 106.018 | 1 | 1 |  |  |  | 18201401797 | 18211723101 |  | 5055676550743
Black | BMW | 5 Series | E39 (1996 - 2004) | M5 |  | EXH034BLK | Exhaust Mounting Bush & Bracket | 95.601 | 116.6332 | 1 | 1 |  |  |  | 18201401797 | 18211723101 |  | 5055676550750
Road | BMW | 5 Series | E39 (1996 - 2004) | M5 |  | PF5-4660 | Jack Pad Adaptor | 22.649 | 27.6318 | 1 | 1 |  | PF5-4660 is a polyurethane jack pad to fit into the plastic lifting points found on most modern BMW and related vehicles and is designed to help lift stability and location, whilst protecting the underside of your vehicle. Fits the following vehicles: BMW 1 Series E81, E87, E88 (2004 - 2013) BMW 1 M E82 (2010 - 2012) BMW 1 Series F20, F21 (2011 - 2019) BMW 1 Series F40 (2018 on) BMW 1 Series F52 (2017 on) BMW 2 Series F22, F23 (2013 - 2020) BMW 2 Series Gran Coupe F44 (2019 on) BMW 2 Series Active Tourer F45, F46 (2014 - 2019) BMW M2 F87 (2015 on) BMW 3 Series E46 (1999 - 2006) BMW 3 Series E90, E91, E92, E93 (2005 - 2013) BMW 3 Series F30, F31, F34 (2011 - 2018) BMW M3 F80 (2011 - 2018) BMW 3 Series G20, G21, G28 (2018 on) BMW M3 G80 (2018 on) BMW 4 Series F32, F33, F36 (2013 - 2021) BMW M4 F82, F83 (2013 - 2021) BMW 4 Series G22, G23 (2020 on) BMW M4 G82, G83 (2020 on) BMW 5 Series E39 (1996 - 2004) BMW 5 Series E60, E61 (2003 - 2010) BMW 5 Series Gran Turismo F07 (2009 - 2016) BMW 5 Series F10, F11 (2010 - 2016) BMW 5 Series G30, G31 (2016 on) BMW M5 F90 (2017 on) BMW 6 Series E63, E64 (2003 - 2010) BMW 6 Series F06, F12, F13 (2011 - 2018) BMW 6 Series Gran Turismo G32 (2017 on) BMW 7 Series E38 (1994 - 2002) BMW 7 Series E65, E66, E67 (2001 - 2008) BMW 7 Series F01, F02, F03, F04 (2007 - 2016) BMW 7 Series G11, G12 (2015 on) BMW M8 F91, F92, F93 (2019 on) BMW 8 Series G14, G15, G16 (2018 on) BMW X1 E84 (2008 - 2015) BMW X1 F48 (2016 on) BMW X2 F39 (2017 on) BMW X3 E83 (2003 - 2010) BMW X3 F25 (2009 - 2017) BMW X3 F97, G01 (2017 on) BMW iX3 G08 (2020 on) BMW X4 F26 (2013 - 2018) BMW X4 F98, G02 (2018 on) BMW X5 E53 (1999 - 2006) BMW X5 E70 (2006 - 2013) BMW X5 F15, F85 (2013 - 2019) BMW X5 F95, G05 (2018 on) BMW X6 E71, E72 (2007 - 2014) BMW X6 F16, F86 (2015 - 2019) BMW X6 F96, G06 (2019 on) BMW X7 G07 (2018 on) BMW Z4 E85, E86 (2003 - 2009) BMW Z4 E89 (2009 - 2018) BMW Z4 G29 (2018 on) Mini Hatch R50, R53 (2000 - 2006) Mini Hatch R56 (2006 - 2013) Mini Hatch F55, F56 (2014 on) Mini Cabriolet R52 (2000 - 2006) Mini Cabriolet R57 (2006 - 2013) Mini Cabriolet F57 (2014 on) Mini Clubman R55 (207 - 2014) Mini Clubman F54 (2015 on) Mini Countryman F60 (2017 on) Mini Coupe R58 (2011 - 2015) Mini Roadster R59 (2012 - 2015) Rolls Royce Ghost RR4 (2008 - 2018) Rolls Royce Phantom RR1 (2003 - 2017) Rolls Royce Phantom RR11, RR12 (2017 on) Rolls Royce Wraith RR5 (2012 - 2018) Rolls Royce Dawn RR6 (2015 - 2018) Rolls Royce Cullinan RR31 (2017 on) Toyota Supra MK5 J29 (2019 on) | 80mm Diameter | 51717039760 / 51717123311 / 51718268885 | 51717169981 / 51717065919 / 51717001650 | 51717189259 / 51717164761 | 5055676546524
Road | BMW | 5 Series | E39 (1996 - 2004) | M5 |  | PF99-512-15 | PowerAlign Wheel Mounting Guide Pin | 28.49 | 34.7578 | 1 | 1 |  | Available singularly to suit a specific vehicle or as a handy 4-piece workshop kit, our new PowerAlign Wheel Mounting Guide Pins are designed to allow the safer mounting and easy alignment of heavy alloy wheels on most common cars to use lug bolts. The individual pins come supplied in a reusable twist tube and the 4-piece workshop kit is supplied with a steel storage case for pride of place in your toolbox.Simply thread the appropriate pin size into one of the bolt holes on the wheel hub. The wheel can then be lifted and placed on the guide pin, and easily slid into place on the hub; keeping the bolt holes aligned for other bolts to be inserted and tightened.This reduces the awkward and back-straining process of holding the wheel in place with one hand whilst lining up and threading in the first bolt; thus, reducing the risk, hassle, and strain of mounting wheels.Proven using simulated and real-world testing, the new mounting pins usehigh-strength CNC-machined AISI 303 Stainless Steel, some 50% stronger than plated mild steel, to ensure durability and resilience in a workshop environment, and are supplied with colour-coded 3D-printedprotective sleeves for ease of identificationandanodised 2011-T6 aluminium caps to absorb knocks and prevent damage to the wheel, unlike others on the market.Please clickhereto view all sizes available and fora wider-reaching application list in the form of anew user-friendly drop-down search function. |  | 71111093774 |  |  | 5055676559081
Road | BMW | 5 Series | E39 (1996 - 2004) | M5 |  | PFF5-4631 | Gear Shift Arm Front Bush Oval | 25.245 | 30.7989 | 1 | 1 | 31 | Depending on vehicle application, this part can be 1 or 2 per car. | 26mm Long | 25117507695 |  |  | 5055676544223
Black | BMW | 5 Series | E39 (1996 - 2004) | M5 |  | PFF5-4631BLK | Gear Shift Arm Front Bush Oval | 25.245 | 30.7989 | 1 | 1 | 31 | Depending on vehicle application, this part can be 1 or 2 per car. | 26mm Long | 25117507695 |  |  | 5055676544230
Road | BMW | 5 Series | E39 (1996 - 2004) | M5 |  | PFF5-4632 | Shifter Arm Rear Bush | 37.576 | 45.8427 | 1 | 1 | 32 | Replaces the soft OE rubber bush that sits at the end of the gear shifter arm on manual transmission equipped vehicles, a part often overlooked when upgrading transmission components. Made in our Yellow 70A durometer material and supplied with a plated steel casing, this new part is designed to eliminate slack in the gear shift and restore precision when changing gear, reinvigorating older cars and restoring the connection between the driver and their driving machine.Pairs brilliantly withPFF5-4630orPFF5-4631Gear Shift Arm Front Bush |  | 25111222015 | 25111221736 |  | 5055676558558
Black | BMW | 5 Series | E39 (1996 - 2004) | M5 |  | PFF5-4632BLK | Shifter Arm Rear Bush | 40.821 | 49.8016 | 1 | 1 | 32 | Replaces the soft OE rubber bush that sits at the end of the gear shifter arm on manual transmission equipped vehicles, a part often overlooked when upgrading transmission components. Made in our Black 95A durometer material and supplied with a plated steel casing, this new part is designed to eliminate all slack in the gear shift and restore precision when changing gear, ensuring the driver has precise control over every gear change.Pairs brilliantly with PFF5-4630 or PFF5-4631 Gear Shift Arm Front Bush |  | 25111222015 | 25111221736 |  | 5055676558565
Road | BMW | 5 Series | E39 (1996 - 2004) | M5 |  | PFF5-4655 | Transmission Mounting Bush (Fast Road) | 48.609 | 118.606 | 2 | 2 | 55 | Designed with fast road driving in mind to replace the tear-prone soft rubber factory transmission mounts, a common cause of knocking, mis-shifting and over-revving. Fits RWD vehicles only. Made using CNC machined Aluminium Caps with captive securing bolts and a Yellow 70A Durometer polyurethane body, they increase stiffness over OE by 150%, whilst minimising NVH transmission.They are also the perfect accompaniment to our PFF5-4650 Tuneable Engine Mounton E36/E46/E9* models. |  | 22316799331 / 22322282340 | 22316799330 / 22316796617 | 22316875904 / 22312284819 | 5055676546999
Black | BMW | 5 Series | E39 (1996 - 2004) | M5 |  | PFF5-4655BLK | Transmission Mounting Bush (Motorsport) | 53.801 | 131.2744 | 2 | 2 | 55 | Designed with motorsports use in mind to replace the tear-prone soft rubber factory transmission mounts, a common cause of knocking, mis-shifting and over-revving. Fits RWD vehicles only. Made using CNC machined Aluminium Caps with captive securing bolts and a Black 95A Durometer polyurethane body, they increase stiffness over OE by 375% for complete control over powertrain movement.They are also the perfect accompaniment to our PFF5-4650 Tuneable Engine Mounton E36/E46/E9* models. |  | 22316799331 / 22322282340 | 22316799330 / 22316796617 | 22316875904 / 22312284819 | 5055676547002
Road | BMW | 5 Series | E39 (1996 - 2004) | M5 |  | PFF5-4655P | Transmission Mounting Bush (Track) | 48.609 | 118.606 | 2 | 2 | 55 | Designed with trackdays in mind to replace the tear-prone soft rubber factory transmission mounts, a common cause of knocking, mis-shifting and over-revving. Fits RWD vehicles only. Made using CNC machined Aluminium Caps with captive securing bolts and a Purple 80A Durometer polyurethane body, they increase stiffness over OE by 260% for razor-sharp engine response.They are also the perfect accompaniment to our PFF5-4650Tuneable Engine Mounton E36/E46/E9* models. |  | 22316799331 / 22322282340 | 22316799330 / 22316796617 | 22316875904 / 22312284819 | 5055676558701
Road | BMW | 5 Series | E39 (1996 - 2004) | M5 |  | PFF5-470 | Clutch Fork Pivot Pin | 25.894 | 31.5907 | 1 | 1 | 70 | The factory plastic clutch fork pivot pins (and even some aftermarket bronze/brass ones) are known to squeak, wear excessively and even break over time and when used with high-pressure performance clutches. Our CNC-machined 303-grade stainless steel clutch fork pivot pins solves this issue, as a fit and forget part with our lifetime warranty. Fits manual transmissions only. FF5-470 vs. Plastic BMW OEM Clutch Pivot PinPowerflex Stainless Steel Clutch Pin vs. worn-out factory Clutch Pivot Pin |  | 21511223328 / 21 51 1 223 328 |  |  | 5055676560612
Road | BMW | 5 Series | E39 (1996 - 2004) | M5 |  | PFF5-501 | Front Lower Tie Bar To Chassis Bush | 51.854 | 126.5238 | 2 | 2 | 1 | This bush fits 535, 540 & M5 Models, for all other petrol and diesel models use PFF5-510. Bush fits arms with a 66mm bore hole. |  | 31120006482 / 31129071085 | 31129068734 / 31121141752 |  | 5055676501981
Black | BMW | 5 Series | E39 (1996 - 2004) | M5 |  | PFF5-501BLK | Front Lower Tie Bar To Chassis Bush | 57.046 | 139.1922 | 2 | 2 | 1 | This bush fits 535, 540 & M5 Models, for all other petrol and diesel models use PFF5-510. Bush fits arms with a 66mm bore hole. |  | 31120006482 / 31129071085 | 31129068734 / 31121141752 |  | 5055676501998
Heritage | BMW | 5 Series | E39 (1996 - 2004) | M5 |  | PFF5-501H | Front Lower Tie Bar To Chassis Bush | 51.854 | 126.5238 | 2 | 2 | 1 | This bush fits 535, 540 & M5 Models, for all other petrol and diesel models use PFF5-510. Bush fits arms with a 66mm bore hole. |  | 31120006482 / 31129071085 | 31129068734 / 31121141752 |  | 5055676559722
Road | BMW | 5 Series | E39 (1996 - 2004) | M5 |  | PFF5-502 | Front Inner Track Control Arm Bush | 38.225 | 93.269 | 2 | 2 | 2 | This bush fits 535, 540 & M5 Models, for all other petrol and diesel models use PFF5-511. |  | Fits wishbone OE Nr 31122339998 / 31122339999 |  |  | 5055676502001
Black | BMW | 5 Series | E39 (1996 - 2004) | M5 |  | PFF5-502BLK | Front Inner Track Control Arm Bush | 38.225 | 93.269 | 2 | 2 | 2 | This bush fits 535, 540 & M5 Models, for all other petrol and diesel models use PFF5-511. |  | Fits wishbone OE Nr 31122339998 / 31122339999 |  |  | 5055676520074
Heritage | BMW | 5 Series | E39 (1996 - 2004) | M5 |  | PFF5-502H | Front Inner Track Control Arm Bush | 38.225 | 93.269 | 2 | 2 | 2 | This bush fits 535, 540 & M5 Models, for all other petrol and diesel models use PFF5-511. |  | Fits wishbone OE Nr 31122339998 / 31122339999 |  |  | 5055676559739
Road | BMW | 5 Series | E39 (1996 - 2004) | M5 |  | PFF5-503-27 | Front Anti Roll Bar Mounting Bush 27mm | 25.894 | 63.1814 | 2 | 2 | 3 | Fits M5 only | 27mm | 31352229081 | 31352229544 |  | 5055676502056
Black | BMW | 5 Series | E39 (1996 - 2004) | M5 |  | PFF5-503-27BLK | Front Anti Roll Bar Mounting Bush 27mm | 28.49 | 69.5156 | 2 | 2 | 3 | Fits M5 only | 27mm | 31352229081 | 31352229544 |  | 5055676512994
Heritage | BMW | 5 Series | E39 (1996 - 2004) | M5 |  | PFF5-503-27H | Front Anti Roll Bar Mounting Bush 27mm | 25.894 | 63.1814 | 2 | 2 | 3 | Fits M5 only | 27mm | 31352229081 | 31352229544 |  | 5055676559760
Road | BMW | 5 Series | E39 (1996 - 2004) | M5 |  | PFR5-504-165 | Rear Roll Bar Mounting Bush 16.5mm | 23.045 | 56.2298 | 2 | 2 | 4 | Please check the anti-roll bar diameter before ordering. | 16.5mm | 33552229604 |  |  | 5055676502117
Black | BMW | 5 Series | E39 (1996 - 2004) | M5 |  | PFR5-504-165BLK | Rear Roll Bar Mounting Bush 16.5mm | 25.377 | 61.9199 | 2 | 2 | 4 | Please check the anti-roll bar diameter before ordering. | 16.5mm | 33552229604 |  |  | 5055676519726
Heritage | BMW | 5 Series | E39 (1996 - 2004) | M5 |  | PFR5-504-165H | Rear Roll Bar Mounting Bush 16.5mm | 23.045 | 56.2298 | 2 | 2 | 4 | Please check the anti-roll bar diameter before ordering. | 16.5mm | 33552229604 |  |  | 5055676559814
Road | BMW | 5 Series | E39 (1996 - 2004) | M5 |  | PFR5-522 | Rear Subframe Rear Mounting Bush | 64.185 | 156.6114 | 2 | 2 | 22 |  |  | 33311091422 |  |  | 5055676528988
Road | BMW | 5 Series | E39 (1996 - 2004) | M5 |  | PFR5-522 | Rear Subframe Front Mounting Bush | 64.185 | 156.6114 | 2 | 2 | 22 |  |  | 33311091422 |  |  | 5055676528988
Black | BMW | 5 Series | E39 (1996 - 2004) | M5 |  | PFR5-522BLK | Rear Subframe Rear Mounting Bush | 70.609 | 172.286 | 2 | 2 | 22 |  |  | 33311091422 |  |  | 5055676528995
Black | BMW | 5 Series | E39 (1996 - 2004) | M5 |  | PFR5-522BLK | Rear Subframe Front Mounting Bush | 70.609 | 172.286 | 2 | 2 | 22 |  |  | 33311091422 |  |  | 5055676528995
Heritage | BMW | 5 Series | E39 (1996 - 2004) | M5 |  | PFR5-522H | Rear Subframe Rear Mounting Bush | 64.185 | 156.6114 | 2 | 2 | 22 |  |  | 33311091422 |  |  | 5055676559869
Heritage | BMW | 5 Series | E39 (1996 - 2004) | M5 |  | PFR5-522H | Rear Subframe Front Mounting Bush | 64.185 | 156.6114 | 2 | 2 | 22 |  |  | 33311091422 |  |  | 5055676559869
Road | BMW | 5 Series | E39 (1996 - 2004) | M5 |  | PFR5-523 | Rear Subframe Rear Mounting Insert | 31.735 | 77.4334 | 2 | 2 | 22 | [5 empty] | 5055676529282
Road | BMW | 5 Series | E39 (1996 - 2004) | M5 |  | PFR5-523 | Rear Subframe Front Mounting Insert | 31.735 | 77.4334 | 2 | 2 | 22 | [5 empty] | 5055676529282
Black | BMW | 5 Series | E39 (1996 - 2004) | M5 |  | PFR5-523BLK | Rear Subframe Rear Mounting Insert | 34.914 | 85.1902 | 2 | 2 | 22 | [5 empty] | 5055676529299
Black | BMW | 5 Series | E39 (1996 - 2004) | M5 |  | PFR5-523BLK | Rear Subframe Front Mounting Insert | 34.914 | 85.1902 | 2 | 2 | 22 | [5 empty] | 5055676529299
Heritage | BMW | 5 Series | E39 (1996 - 2004) | M5 |  | PFR5-523H | Rear Subframe Rear Mounting Insert | 31.735 | 77.4334 | 2 | 2 | 22 | [5 empty] | 5055676559876
Heritage | BMW | 5 Series | E39 (1996 - 2004) | M5 |  | PFR5-523H | Rear Subframe Front Mounting Insert | 31.735 | 77.4334 | 2 | 2 | 22 | [5 empty] | 5055676559876
Road | BMW | 5 Series | E39 (1996 - 2004) | M5 |  | PFR5-524 | Rear Diff Front Mounting Bush | 38.225 | 46.6345 | 1 | 1 | 25 | This part fits against a flat casting face of the diff. If the casing has a spigot use PFR5-525. This part is fitted to the M5 as well as other models. Check OE part number. |  | Bush 33171090389 / 33171090099 | Fits Diff 33107504997 / 33101428736 / 33102229566 | Fits Diff 33102228916 / 33101428576 / 33101428521 / 33101214225 / 33101428572 | 5055676529916
Black | BMW | 5 Series | E39 (1996 - 2004) | M5 |  | PFR5-524BLK | Rear Diff Front Mounting Bush | 42.053 | 51.3047 | 1 | 1 | 25 | This part fits against a flat casting face of the diff. If the casing has a spigot use PFR5-525. This part is fitted to the M5 as well as other models. Check OE part number. |  | Bush 33171090389 / 33171090099 | Fits Diff 33107504997 / 33101428736 / 33102229566 | Fits Diff 33102228916 / 33101428576 / 33101428521 / 33101214225 / 33101428572 | 5055676529923
Heritage | BMW | 5 Series | E39 (1996 - 2004) | M5 |  | PFR5-524H | Rear Diff Front Mounting Bush | 38.225 | 46.6345 | 1 | 1 | 25 | This part fits against a flat casting face of the diff. If the casing has a spigot use PFR5-525. This part is fitted to the M5 as well as other models. Check OE part number. |  | Bush 33171090389 / 33171090099 | Fits Diff 33107504997 / 33101428736 / 33102229566 | Fits Diff 33102228916 / 33101428576 / 33101428521 / 33101214225 / 33101428572 | 5055676559883
Road | BMW | 5 Series | E39 (1996 - 2004) | M5 |  | PFR5-525 | Rear Diff Front Mounting Bush | 36.927 | 45.0509 | 1 | 1 | 25 | Only fits diff housings with a spigot on the casting |  | Bush 33171090389 / 33171090099 | Fits Diff 33101428503 / 33101214481 / 33107503465 / 33107501289 | Fits Diff 33101428501 / 33101428475 / 33107529494 / 33101428473 | 5055676529008
Black | BMW | 5 Series | E39 (1996 - 2004) | M5 |  | PFR5-525BLK | Rear Diff Front Mounting Bush | 40.821 | 49.8016 | 1 | 1 | 25 | Only fits diff housings with a spigot on the casting |  | Bush 33171090389 / 33171090099 | Fits Diff 33101428503 / 33101214481 / 33107503465 / 33107501289 | Fits Diff 33101428501 / 33101428475 / 33107529494 / 33101428473 | 5055676529015
Road | BMW | 5 Series | E39 (1996 - 2004) | M5 |  | PFR5-526 | Rear Diff Rear Mounting Bush | 42.119 | 102.7704 | 2 | 2 | 26 |  |  | 33171093008 |  |  | 5055676529206
Black | BMW | 5 Series | E39 (1996 - 2004) | M5 |  | PFR5-526BLK | Rear Diff Rear Mounting Bush | 46.343 | 113.0769 | 2 | 2 | 26 |  |  | 33171093008 |  |  | 5055676529213
Heritage | BMW | 5 Series | E39 (1996 - 2004) | M5 |  | PFR5-526H | Rear Diff Rear Mounting Bush | 42.119 | 102.7704 | 2 | 2 | 26 |  |  | 33171093008 |  |  | 5055676559906
Road | BMW | 5 Series | E39 (1996 - 2004) | M5 |  | PFR5-710-10 | Rear Lower Arm Front Bush | 53.801 | 131.2744 | 2 | 2 | 10 |  | 10mm Bore Sleeve | 33321093723 / 33321093724 | 33326755471 / 33326755472 |  | 5055676529398
Black | BMW | 5 Series | E39 (1996 - 2004) | M5 |  | PFR5-710-10BLK | Rear Lower Arm Front Bush | 53.801 | 131.2744 | 2 | 2 | 10 |  | 10mm Bore Sleeve | 33321093723 / 33321093724 | 33326755471 / 33326755472 |  | 5055676529442
Heritage | BMW | 5 Series | E39 (1996 - 2004) | M5 |  | PFR5-710-10H | Rear Lower Arm Front Bush | 53.801 | 131.2744 | 2 | 2 | 10 |  | 10mm Bore Sleeve | 33321093723 / 33321093724 | 33326755471 / 33326755472 |  | 5055676559937
Road | BMW | 5 Series | E39 (1996 - 2004) | M5 |  | PFR5-711 | Rear Lower Arm Rear Bush | 42.119 | 102.7704 | 2 | 2 | 11 |  | 14mm Bore Sleeve | 33326770743 / 33326770744 | 33326754557 / 33326754558 |  | 5055676519436
Black | BMW | 5 Series | E39 (1996 - 2004) | M5 |  | PFR5-711BLK | Rear Lower Arm Rear Bush | 42.119 | 102.7704 | 2 | 2 | 11 |  | 14mm Bore Sleeve | 33326770743 / 33326770744 | 33326754557 / 33326754558 |  | 5055676520722
Heritage | BMW | 5 Series | E39 (1996 - 2004) | M5 |  | PFR5-711H | Rear Lower Arm Rear Bush | 42.119 | 102.7704 | 2 | 2 | 11 |  | 14mm Bore Sleeve | 33326770743 / 33326770744 | 33326754557 / 33326754558 |  | 5055676559944
Road | BMW | 5 Series | E39 (1996 - 2004) | M5 |  | PFR5-712 | Rear Upper Arm Inner Bush | 45.364 | 110.6882 | 2 | 2 | 12 | This part also replaces the bush in E60 arm OE numbers: 33322347991 and 33322347990. |  | 33322347991 | 33322347990 |  | 5055676519535
Black | BMW | 5 Series | E39 (1996 - 2004) | M5 |  | PFR5-712BLK | Rear Upper Arm Inner Bush | 46.662 | 113.8553 | 2 | 2 | 12 | This part also replaces the bush in E60 arm OE numbers: 33322347991 and 33322347990. |  | 33322347991 | 33322347990 |  | 5055676520739
Heritage | BMW | 5 Series | E39 (1996 - 2004) | M5 |  | PFR5-712H | Rear Upper Arm Inner Bush | 45.364 | 110.6882 | 2 | 2 | 12 | This part also replaces the bush in E60 arm OE numbers: 33322347991 and 33322347990. |  | 33322347991 | 33322347990 |  | 5055676559968
Road | BMW | 5 Series | E39 (1996 - 2004) | M5 |  | PFR5-713 | Rear Toe Adjust Inner Bush | 38.225 | 93.269 | 2 | 2 | 13 |  |  | 33322348886 |  |  | 5055676519320
Black | BMW | 5 Series | E39 (1996 - 2004) | M5 |  | PFR5-713BLK | Rear Toe Adjust Inner Bush | 38.225 | 93.269 | 2 | 2 | 13 |  |  | 33322348886 |  |  | 5055676520746
Heritage | BMW | 5 Series | E39 (1996 - 2004) | M5 |  | PFR5-713H | Rear Toe Adjust Inner Bush | 38.225 | 93.269 | 2 | 2 | 13 |  |  | 33322348886 |  |  | 5055676559975
Road | BMW | 5 Series | E39 (1996 - 2004) | M5 |  | PFR5-715 | Rear Outer Integral Link Upper Bush | 42.768 | 104.3539 | 2 | 2 | 15 |  |  | 33326770749 |  |  | 5055676519399
Black | BMW | 5 Series | E39 (1996 - 2004) | M5 |  | PFR5-715BLK | Rear Outer Integral Link Upper Bush | 42.768 | 104.3539 | 2 | 2 | 15 |  |  | 33326770749 |  |  | 5055676520753
Heritage | BMW | 5 Series | E39 (1996 - 2004) | M5 |  | PFR5-715H | Rear Outer Integral Link Upper Bush | 42.768 | 104.3539 | 2 | 2 | 15 |  |  | 33326770749 |  |  | 5055676559982
Road | BMW | 5 Series | E39 (1996 - 2004) | M5 |  | PFR5-716 | Rear Outer Integral Link Lower Bush | 34.331 | 83.7676 | 2 | 2 | 16 |  |  | 33326770749 |  |  | 5055676519429
Black | BMW | 5 Series | E39 (1996 - 2004) | M5 |  | PFR5-716BLK | Rear Outer Integral Link Lower Bush | 34.331 | 83.7676 | 2 | 2 | 16 |  |  | 33326770749 |  |  | 5055676524423
Heritage | BMW | 5 Series | E39 (1996 - 2004) | M5 |  | PFR5-716H | Rear Outer Integral Link Lower Bush | 34.331 | 83.7676 | 2 | 2 | 16 |  |  | 33326770749 |  |  | 5055676559999
Road | BMW | 5 Series | E60, E61 (2003-2010) | E60 Saloon |  | PF5-4660 | Jack Pad Adaptor | 22.649 | 27.6318 | 1 | 1 |  | PF5-4660 is a polyurethane jack pad to fit into the plastic lifting points found on most modern BMW and related vehicles and is designed to help lift stability and location, whilst protecting the underside of your vehicle. Fits the following vehicles: BMW 1 Series E81, E87, E88 (2004 - 2013) BMW 1 M E82 (2010 - 2012) BMW 1 Series F20, F21 (2011 - 2019) BMW 1 Series F40 (2018 on) BMW 1 Series F52 (2017 on) BMW 2 Series F22, F23 (2013 - 2020) BMW 2 Series Gran Coupe F44 (2019 on) BMW 2 Series Active Tourer F45, F46 (2014 - 2019) BMW M2 F87 (2015 on) BMW 3 Series E46 (1999 - 2006) BMW 3 Series E90, E91, E92, E93 (2005 - 2013) BMW 3 Series F30, F31, F34 (2011 - 2018) BMW M3 F80 (2011 - 2018) BMW 3 Series G20, G21, G28 (2018 on) BMW M3 G80 (2018 on) BMW 4 Series F32, F33, F36 (2013 - 2021) BMW M4 F82, F83 (2013 - 2021) BMW 4 Series G22, G23 (2020 on) BMW M4 G82, G83 (2020 on) BMW 5 Series E39 (1996 - 2004) BMW 5 Series E60, E61 (2003 - 2010) BMW 5 Series Gran Turismo F07 (2009 - 2016) BMW 5 Series F10, F11 (2010 - 2016) BMW 5 Series G30, G31 (2016 on) BMW M5 F90 (2017 on) BMW 6 Series E63, E64 (2003 - 2010) BMW 6 Series F06, F12, F13 (2011 - 2018) BMW 6 Series Gran Turismo G32 (2017 on) BMW 7 Series E38 (1994 - 2002) BMW 7 Series E65, E66, E67 (2001 - 2008) BMW 7 Series F01, F02, F03, F04 (2007 - 2016) BMW 7 Series G11, G12 (2015 on) BMW M8 F91, F92, F93 (2019 on) BMW 8 Series G14, G15, G16 (2018 on) BMW X1 E84 (2008 - 2015) BMW X1 F48 (2016 on) BMW X2 F39 (2017 on) BMW X3 E83 (2003 - 2010) BMW X3 F25 (2009 - 2017) BMW X3 F97, G01 (2017 on) BMW iX3 G08 (2020 on) BMW X4 F26 (2013 - 2018) BMW X4 F98, G02 (2018 on) BMW X5 E53 (1999 - 2006) BMW X5 E70 (2006 - 2013) BMW X5 F15, F85 (2013 - 2019) BMW X5 F95, G05 (2018 on) BMW X6 E71, E72 (2007 - 2014) BMW X6 F16, F86 (2015 - 2019) BMW X6 F96, G06 (2019 on) BMW X7 G07 (2018 on) BMW Z4 E85, E86 (2003 - 2009) BMW Z4 E89 (2009 - 2018) BMW Z4 G29 (2018 on) Mini Hatch R50, R53 (2000 - 2006) Mini Hatch R56 (2006 - 2013) Mini Hatch F55, F56 (2014 on) Mini Cabriolet R52 (2000 - 2006) Mini Cabriolet R57 (2006 - 2013) Mini Cabriolet F57 (2014 on) Mini Clubman R55 (207 - 2014) Mini Clubman F54 (2015 on) Mini Countryman F60 (2017 on) Mini Coupe R58 (2011 - 2015) Mini Roadster R59 (2012 - 2015) Rolls Royce Ghost RR4 (2008 - 2018) Rolls Royce Phantom RR1 (2003 - 2017) Rolls Royce Phantom RR11, RR12 (2017 on) Rolls Royce Wraith RR5 (2012 - 2018) Rolls Royce Dawn RR6 (2015 - 2018) Rolls Royce Cullinan RR31 (2017 on) Toyota Supra MK5 J29 (2019 on) | 80mm Diameter | 51717039760 / 51717123311 / 51718268885 | 51717169981 / 51717065919 / 51717001650 | 51717189259 / 51717164761 | 5055676546524
Road | BMW | 5 Series | E60, E61 (2003-2010) | E60 Saloon |  | PF99-512-15 | PowerAlign Wheel Mounting Guide Pin | 28.49 | 34.7578 | 1 | 1 |  | Available singularly to suit a specific vehicle or as a handy 4-piece workshop kit, our new PowerAlign Wheel Mounting Guide Pins are designed to allow the safer mounting and easy alignment of heavy alloy wheels on most common cars to use lug bolts. The individual pins come supplied in a reusable twist tube and the 4-piece workshop kit is supplied with a steel storage case for pride of place in your toolbox.Simply thread the appropriate pin size into one of the bolt holes on the wheel hub. The wheel can then be lifted and placed on the guide pin, and easily slid into place on the hub; keeping the bolt holes aligned for other bolts to be inserted and tightened.This reduces the awkward and back-straining process of holding the wheel in place with one hand whilst lining up and threading in the first bolt; thus, reducing the risk, hassle, and strain of mounting wheels.Proven using simulated and real-world testing, the new mounting pins usehigh-strength CNC-machined AISI 303 Stainless Steel, some 50% stronger than plated mild steel, to ensure durability and resilience in a workshop environment, and are supplied with colour-coded 3D-printedprotective sleeves for ease of identificationandanodised 2011-T6 aluminium caps to absorb knocks and prevent damage to the wheel, unlike others on the market.Please clickhereto view all sizes available and fora wider-reaching application list in the form of anew user-friendly drop-down search function. |  | 71111093774 |  |  | 5055676559081
Road | BMW | 5 Series | E60, E61 (2003-2010) | E60 Saloon |  | PFF5-1002 | Front Lower Control Arm Inner Bush | 49.258 | 120.1895 | 2 | 2 | 2 |  |  | 31122347963 |  |  | 5055676501103
Black | BMW | 5 Series | E60, E61 (2003-2010) | E60 Saloon |  | PFF5-1002BLK | Front Lower Control Arm Inner Bush | 49.258 | 120.1895 | 2 | 2 | 2 |  |  | 31122347963 |  |  | 5055676516671
Road | BMW | 5 Series | E60, E61 (2003-2010) | E60 Saloon |  | PFF5-4020 | Engine Mount Insert Kit | 41.47 | 50.5934 | 1 | 1 | 19 | PFF5-4020 and PFF5-4021 Engine Mount Insert Kits are an intermediate alternative to the BMW aluminium inserts and much stiffer full replacement engine mounts available on the aftermarket. Made in our Yellow 70A durometer material, they are designed to fit the voiding of the OE mounts snuggly to restrict engine movement with a minimal increase in NVH, perfect for those with tuned road cars. Their design and flexibility also mean they can be fitted to the vehicle without removing the engine mounts themselves. Reducing engine/transmission movement by way of upgraded inserts has the following benefits: - Sharper throttle response - Improved gear shifting - More direct power transfer - More balanced on/off throttle handling - Prolonged life of the OE mounts. A small increase in NVH, usually at idle, should be expected when stiffening the connecting mount between the engine and chassis. The harder the material used, the greater the NVH transmitted. Fits N54, N55 and B58 engines only. |  | 22116787659 / 22116855460 | 22116760330 / 22116773744 |  | 5055676558466
Black | BMW | 5 Series | E60, E61 (2003-2010) | E60 Saloon |  | PFF5-4020BLK | Engine Mount Insert Kit | 46.013 | 56.1359 | 1 | 2 | 19 | PFF5-4020BLK and PFF5-4021BLK Engine Mount Insert Kits are an intermediate alternative to the BMW Motorsport aluminium inserts and much stiffer full replacement engine mounts available on the aftermarket. Made in our Black 95A durometer material, they are designed to fit the voiding of the OE mounts snuggly to restrict engine movement, perfect for those with tuned track cars. Their design and flexibility also mean they can be fitted to the vehicle without removing the engine mounts themselves. Reducing engine/transmission movement by way of upgraded inserts has the following benefits: - Sharper throttle response - Improved gear shifting - More direct power transfer - More balanced on/off throttle handling - Prolonged life of the OE mounts. A small increase in NVH, usually at idle, should be expected when stiffening the connecting mount between the engine and chassis. The harder the material used, the greater the NVH transmitted. Fits N54, N55 and B58 engines only. |  | 22116787659 / 22116855460 | 22116760330 / 22116773744 |  | 5055676558497
Road | BMW | 5 Series | E60, E61 (2003-2010) | E60 Saloon |  | PFF5-4631 | Gear Shift Arm Front Bush Oval | 25.245 | 30.7989 | 1 | 1 | 31 | Depending on vehicle application, this part can be 1 or 2 per car. | 26mm Long | 25117507695 |  |  | 5055676544223
Black | BMW | 5 Series | E60, E61 (2003-2010) | E60 Saloon |  | PFF5-4631BLK | Gear Shift Arm Front Bush Oval | 25.245 | 30.7989 | 1 | 1 | 31 | Depending on vehicle application, this part can be 1 or 2 per car. | 26mm Long | 25117507695 |  |  | 5055676544230
Road | BMW | 5 Series | E60, E61 (2003-2010) | E60 Saloon |  | PFF5-4632 | Shifter Arm Rear Bush | 37.576 | 45.8427 | 1 | 1 | 32 | Replaces the soft OE rubber bush that sits at the end of the gear shifter arm on manual transmission equipped vehicles, a part often overlooked when upgrading transmission components. Made in our Yellow 70A durometer material and supplied with a plated steel casing, this new part is designed to eliminate slack in the gear shift and restore precision when changing gear, reinvigorating older cars and restoring the connection between the driver and their driving machine.Pairs brilliantly withPFF5-4630orPFF5-4631Gear Shift Arm Front Bush |  | 25111222015 | 25111221736 |  | 5055676558558
Black | BMW | 5 Series | E60, E61 (2003-2010) | E60 Saloon |  | PFF5-4632BLK | Shifter Arm Rear Bush | 40.821 | 49.8016 | 1 | 1 | 32 | Replaces the soft OE rubber bush that sits at the end of the gear shifter arm on manual transmission equipped vehicles, a part often overlooked when upgrading transmission components. Made in our Black 95A durometer material and supplied with a plated steel casing, this new part is designed to eliminate all slack in the gear shift and restore precision when changing gear, ensuring the driver has precise control over every gear change.Pairs brilliantly with PFF5-4630 or PFF5-4631 Gear Shift Arm Front Bush |  | 25111222015 | 25111221736 |  | 5055676558565
Road | BMW | 5 Series | E60, E61 (2003-2010) | E60 Saloon |  | PFF5-4633 | Shift Arm Front Bush Oval | 25.245 | 61.5978 | 2 | 2 | 31 |  | 21mm Long | 25117519670 | 25111221830 | 25117528407 | 5055676546630
Road | BMW | 5 Series | E60, E61 (2003-2010) | E60 Saloon |  | PFF5-470 | Clutch Fork Pivot Pin | 25.894 | 31.5907 | 1 | 1 | 70 | The factory plastic clutch fork pivot pins (and even some aftermarket bronze/brass ones) are known to squeak, wear excessively and even break over time and when used with high-pressure performance clutches. Our CNC-machined 303-grade stainless steel clutch fork pivot pins solves this issue, as a fit and forget part with our lifetime warranty. Fits manual transmissions only. FF5-470 vs. Plastic BMW OEM Clutch Pivot PinPowerflex Stainless Steel Clutch Pin vs. worn-out factory Clutch Pivot Pin |  | 21511223328 / 21 51 1 223 328 |  |  | 5055676560612
Road | BMW | 5 Series | E60, E61 (2003-2010) | E60 Saloon |  | PFF5-701 | Front Radius Arm To Chassis Bush | 57.695 | 140.7758 | 2 | 2 | 1 | PFF5-701 Installation Guide from Powerflex on Vimeo. |  | Bush = 31126765992 | Arm = 31126760184 / 31104026720 / 31126765996 | Arm = 31124046438 / 31126774826 / 31102348046 | 5055676519313
Black | BMW | 5 Series | E60, E61 (2003-2010) | E60 Saloon |  | PFF5-701BLK | Front Radius Arm To Chassis Bush | 57.695 | 140.7758 | 2 | 2 | 1 |  |  | Bush = 31126765992 | Arm = 31126760184 / 31104026720 / 31126765996 | Arm = 31124046438 / 31126774826 / 31102348046 | 5055676521743
Road | BMW | 5 Series | E60, E61 (2003-2010) | E60 Saloon |  | PFF5-703-24.6 | Front Anti Roll Bar Mount 24.6mm | 34.661 | 84.5728 | 2 | 2 | 3 |  | 24.6mm |  |  |  | 5055676519337
Black | BMW | 5 Series | E60, E61 (2003-2010) | E60 Saloon |  | PFF5-703-24.6BLK | Front Anti Roll Bar Mount 24.6mm | 38.093 | 92.9469 | 2 | 2 | 3 |  | 24.6mm |  |  |  | 5055676528247
Road | BMW | 5 Series | E60, E61 (2003-2010) | E60 Saloon |  | PFF5-703-25 | Front Anti Roll Bar Mount 25mm | 34.661 | 84.5728 | 2 | 2 | 3 |  | 25mm |  |  |  | 5055676519344
Road | BMW | 5 Series | E60, E61 (2003-2010) | E60 Saloon |  | PFF5-703-25.6 | Front Anti Roll Bar Mount 25.6mm | 34.661 | 84.5728 | 2 | 2 | 3 |  | 25.6mm | 31356766509 |  |  | 5055676519351
Black | BMW | 5 Series | E60, E61 (2003-2010) | E60 Saloon |  | PFF5-703-25.6BLK | Front Anti Roll Bar Mount 25.6mm | 38.093 | 92.9469 | 2 | 2 | 3 |  | 25.6mm | 31356766509 |  |  | 5055676528261
Black | BMW | 5 Series | E60, E61 (2003-2010) | E60 Saloon |  | PFF5-703-25BLK | Front Anti Roll Bar Mount 25mm | 38.093 | 92.9469 | 2 | 2 | 3 |  | 25mm |  |  |  | 5055676528254
Road | BMW | 5 Series | E60, E61 (2003-2010) | E60 Saloon |  | PFR5-4609-13.5 | Rear Anti Roll Bar Bush 13.5mm | 28.49 | 69.5156 | 2 | 2 | 14 | Please check anti roll bar diameter before ordering | 13.5mm | 33556766510 |  |  | 5055676519481
Black | BMW | 5 Series | E60, E61 (2003-2010) | E60 Saloon |  | PFR5-4609-13.5BLK | Rear Anti Roll Bar Bush 13.5mm | 31.537 | 76.9503 | 2 | 2 | 14 | Please check anti roll bar diameter before ordering | 13.5mm | 33556766510 |  |  | 5055676528278
Road | BMW | 5 Series | E60, E61 (2003-2010) | E60 Saloon |  | PFR5-4609-14 | Rear Anti Roll Bar Bush 14mm | 28.49 | 69.5156 | 2 | 2 | 14 | Please check anti roll bar diameter before ordering | 14mm | 33556761568 |  |  | 5055676512673
Road | BMW | 5 Series | E60, E61 (2003-2010) | E60 Saloon |  | PFR5-4609-14.5 | Rear Anti Roll Bar Bush 14.5mm | 28.49 | 69.5156 | 2 | 2 | 14 | Please check anti roll bar diameter before ordering | 14.5mm | 33556761568 |  |  | 5055676519498
Black | BMW | 5 Series | E60, E61 (2003-2010) | E60 Saloon |  | PFR5-4609-14.5BLK | Rear Anti Roll Bar Bush 14.5mm | 31.537 | 76.9503 | 2 | 2 | 14 |  | 14.5mm | 33556761568 |  |  | 5055676528292
Black | BMW | 5 Series | E60, E61 (2003-2010) | E60 Saloon |  | PFR5-4609-14BLK | Rear Anti Roll Bar Bush 14mm | 31.537 | 76.9503 | 2 | 2 | 14 | Please check anti roll bar diameter before ordering | 14mm | 33556761568 |  |  | 5055676528285
Road | BMW | 5 Series | E60, E61 (2003-2010) | E60 Saloon |  | PFR5-4609-16 | Rear Anti Roll Bar Bush 16mm | 28.49 | 69.5156 | 2 | 2 | 14 | Please check anti roll bar diameter before ordering | 16mm | 33556761004 |  |  | 5055676519504
Black | BMW | 5 Series | E60, E61 (2003-2010) | E60 Saloon |  | PFR5-4609-16BLK | Rear Anti Roll Bar Bush 16mm | 31.537 | 76.9503 | 2 | 2 | 14 | Please check anti roll bar diameter before ordering | 16mm | 33556761004 |  |  | 5055676528308
Road | BMW | 5 Series | E60, E61 (2003-2010) | E60 Saloon |  | PFR5-4609-18 | Rear Anti Roll Bar Bush 18mm | 28.49 | 69.5156 | 2 | 2 | 14 | Please check anti roll bar diameter before ordering. | 18mm | 33552283073 |  |  | 5055676519511
Black | BMW | 5 Series | E60, E61 (2003-2010) | E60 Saloon |  | PFR5-4609-18BLK | Rear Anti Roll Bar Bush 18mm | 31.537 | 76.9503 | 2 | 2 | 14 | Please check anti roll bar diameter before ordering. | 18mm | 33552283073 |  |  | 5055676527219
Road | BMW | 5 Series | E60, E61 (2003-2010) | E60 Saloon |  | PFR5-710 | Rear Lower Arm Front Bush | 53.801 | 131.2744 | 2 | 2 | 10 |  | 12mm Bore Sleeve | 33326770743 / 33326770744 | 33326754557 / 33326754558 |  | 5055676519528
Black | BMW | 5 Series | E60, E61 (2003-2010) | E60 Saloon |  | PFR5-710BLK | Rear Lower Arm Front Bush | 53.801 | 131.2744 | 2 | 2 | 10 |  | 12mm Bore Sleeve | 33326770743 / 33326770744 | 33326754557 / 33326754558 |  | 5055676529435
Road | BMW | 5 Series | E60, E61 (2003-2010) | E60 Saloon |  | PFR5-711 | Rear Lower Arm Rear Bush | 42.119 | 102.7704 | 2 | 2 | 11 |  | 14mm Bore Sleeve | 33326770743 / 33326770744 | 33326754557 / 33326754558 |  | 5055676519436
Black | BMW | 5 Series | E60, E61 (2003-2010) | E60 Saloon |  | PFR5-711BLK | Rear Lower Arm Rear Bush | 42.119 | 102.7704 | 2 | 2 | 11 |  | 14mm Bore Sleeve | 33326770743 / 33326770744 | 33326754557 / 33326754558 |  | 5055676520722
Heritage | BMW | 5 Series | E60, E61 (2003-2010) | E60 Saloon |  | PFR5-711H | Rear Lower Arm Rear Bush | 42.119 | 102.7704 | 2 | 2 | 11 |  | 14mm Bore Sleeve | 33326770743 / 33326770744 | 33326754557 / 33326754558 |  | 5055676559944
Road | BMW | 5 Series | E60, E61 (2003-2010) | E60 Saloon |  | PFR5-712 | Rear Upper Arm Inner Bush | 45.364 | 110.6882 | 2 | 2 | 12 | This part also replaces the bush in E60 arm OE numbers: 33322347991 and 33322347990. |  | 33322347991 | 33322347990 |  | 5055676519535
Black | BMW | 5 Series | E60, E61 (2003-2010) | E60 Saloon |  | PFR5-712BLK | Rear Upper Arm Inner Bush | 46.662 | 113.8553 | 2 | 2 | 12 | This part also replaces the bush in E60 arm OE numbers: 33322347991 and 33322347990. |  | 33322347991 | 33322347990 |  | 5055676520739
Heritage | BMW | 5 Series | E60, E61 (2003-2010) | E60 Saloon |  | PFR5-712H | Rear Upper Arm Inner Bush | 45.364 | 110.6882 | 2 | 2 | 12 | This part also replaces the bush in E60 arm OE numbers: 33322347991 and 33322347990. |  | 33322347991 | 33322347990 |  | 5055676559968
Road | BMW | 5 Series | E60, E61 (2003-2010) | E60 Saloon |  | PFR5-713 | Rear Toe Adjust Inner Bush | 38.225 | 93.269 | 2 | 2 | 13 |  |  | 33322348886 |  |  | 5055676519320
Black | BMW | 5 Series | E60, E61 (2003-2010) | E60 Saloon |  | PFR5-713BLK | Rear Toe Adjust Inner Bush | 38.225 | 93.269 | 2 | 2 | 13 |  |  | 33322348886 |  |  | 5055676520746
Heritage | BMW | 5 Series | E60, E61 (2003-2010) | E60 Saloon |  | PFR5-713H | Rear Toe Adjust Inner Bush | 38.225 | 93.269 | 2 | 2 | 13 |  |  | 33322348886 |  |  | 5055676559975
Road | BMW | 5 Series | E60, E61 (2003-2010) | E60 Saloon |  | PFR5-715 | Rear Outer Integral Link Upper Bush | 42.768 | 104.3539 | 2 | 2 | 15 |  |  | 33326770749 |  |  | 5055676519399
Black | BMW | 5 Series | E60, E61 (2003-2010) | E60 Saloon |  | PFR5-715BLK | Rear Outer Integral Link Upper Bush | 42.768 | 104.3539 | 2 | 2 | 15 |  |  | 33326770749 |  |  | 5055676520753
Road | BMW | 5 Series | E60, E61 (2003-2010) | E60 Saloon |  | PFR5-716 | Rear Outer Integral Link Lower Bush | 34.331 | 83.7676 | 2 | 2 | 16 |  |  | 33326770749 |  |  | 5055676519429
Black | BMW | 5 Series | E60, E61 (2003-2010) | E60 Saloon |  | PFR5-716BLK | Rear Outer Integral Link Lower Bush | 34.331 | 83.7676 | 2 | 2 | 16 |  |  | 33326770749 |  |  | 5055676524423
Road | BMW | 5 Series | E60, E61 (2003-2010) | E60 Saloon |  | PFR5-720 | Rear Subframe Front Mounting Bush | 65.483 | 159.7785 | 2 | 2 | 20 | This is a complete replacement bush. For an insert that fits the voiding of the original bush, use PFR5-723 (except M5) |  | 33316770826 | 33312282727 (front only) |  | 5055676519443
Black | BMW | 5 Series | E60, E61 (2003-2010) | E60 Saloon |  | PFR5-720BLK | Rear Subframe Front Mounting Bush | 72.039 | 175.7752 | 2 | 2 | 20 | This is a complete replacement bush. For an insert that fits the voiding of the original bush, use PFR5-723 (except M5) |  | 33316770826 | 33312282727 (front only on M5) |  | 5055676527165
Road | BMW | 5 Series | E60, E61 (2003-2010) | E60 Saloon |  | PFR5-721 | Rear Subframe Rear Mounting Insert | 35.629 | 86.9348 | 2 | 2 | 21 | This is an insert that fits into the voiding of the original bush to reduce movement. For a complete replacement bush, please use PFR5-722. |  | 33316770826 |  |  | 5055676519306
Road | BMW | 5 Series | E60, E61 (2003-2010) | E60 Saloon |  | PFR5-722 | Rear Subframe Rear Mounting Bush | 65.483 | 159.7785 | 2 | 2 | 21 |  |  | 33316770826 |  |  | 5055676519467
Black | BMW | 5 Series | E60, E61 (2003-2010) | E60 Saloon |  | PFR5-722BLK | Rear Subframe Rear Mounting Bush | 72.039 | 175.7752 | 2 | 2 | 21 | Complete bush, for insert use PFR5-721 |  | 33316770826 |  |  | 5055676527172
Road | BMW | 5 Series | E60, E61 (2003-2010) | E60 Saloon |  | PFR5-723 | Rear Subframe Front Mounting Insert | 35.629 | 86.9348 | 2 | 2 | 20 | This is an insert that fits into the voiding of the original bush to reduce movement. For a complete replacement bush, please use PFR5-720. |  | 33316770826 |  |  | 5055676519542
Road | BMW | 5 Series | E60, E61 (2003-2010) | E60 Saloon |  | PFR5-725 | Rear Diff Front Mounting Bush | 36.927 | 90.1019 | 2 | 2 | 25 |  |  | 33176767525 |  |  | 5055676519450
Black | BMW | 5 Series | E60, E61 (2003-2010) | E60 Saloon |  | PFR5-725BLK | Rear Diff Front Mounting Bush | 40.623 | 99.1201 | 2 | 2 | 25 |  |  | 33176767525 |  |  | 5055676527189
Road | BMW | 5 Series | E60, E61 (2003-2010) | E60 Saloon |  | PFR5-726 | Rear Diff Rear Mounting Bush | 51.854 | 63.2619 | 1 | 1 | 26 |  |  | 33176770825 |  |  | 5055676519474
Black | BMW | 5 Series | E60, E61 (2003-2010) | E60 Saloon |  | PFR5-726BLK | Rear Diff Rear Mounting Bush | 57.046 | 69.5961 | 1 | 1 | 26 |  |  | 33176770825 |  |  | 5055676527196
Road | BMW | 5 Series | E60, E61 (2003-2010) | E60/E61 M5 |  | PF5-4660 | Jack Pad Adaptor | 22.649 | 27.6318 | 1 | 1 |  | PF5-4660 is a polyurethane jack pad to fit into the plastic lifting points found on most modern BMW and related vehicles and is designed to help lift stability and location, whilst protecting the underside of your vehicle. Fits the following vehicles: BMW 1 Series E81, E87, E88 (2004 - 2013) BMW 1 M E82 (2010 - 2012) BMW 1 Series F20, F21 (2011 - 2019) BMW 1 Series F40 (2018 on) BMW 1 Series F52 (2017 on) BMW 2 Series F22, F23 (2013 - 2020) BMW 2 Series Gran Coupe F44 (2019 on) BMW 2 Series Active Tourer F45, F46 (2014 - 2019) BMW M2 F87 (2015 on) BMW 3 Series E46 (1999 - 2006) BMW 3 Series E90, E91, E92, E93 (2005 - 2013) BMW 3 Series F30, F31, F34 (2011 - 2018) BMW M3 F80 (2011 - 2018) BMW 3 Series G20, G21, G28 (2018 on) BMW M3 G80 (2018 on) BMW 4 Series F32, F33, F36 (2013 - 2021) BMW M4 F82, F83 (2013 - 2021) BMW 4 Series G22, G23 (2020 on) BMW M4 G82, G83 (2020 on) BMW 5 Series E39 (1996 - 2004) BMW 5 Series E60, E61 (2003 - 2010) BMW 5 Series Gran Turismo F07 (2009 - 2016) BMW 5 Series F10, F11 (2010 - 2016) BMW 5 Series G30, G31 (2016 on) BMW M5 F90 (2017 on) BMW 6 Series E63, E64 (2003 - 2010) BMW 6 Series F06, F12, F13 (2011 - 2018) BMW 6 Series Gran Turismo G32 (2017 on) BMW 7 Series E38 (1994 - 2002) BMW 7 Series E65, E66, E67 (2001 - 2008) BMW 7 Series F01, F02, F03, F04 (2007 - 2016) BMW 7 Series G11, G12 (2015 on) BMW M8 F91, F92, F93 (2019 on) BMW 8 Series G14, G15, G16 (2018 on) BMW X1 E84 (2008 - 2015) BMW X1 F48 (2016 on) BMW X2 F39 (2017 on) BMW X3 E83 (2003 - 2010) BMW X3 F25 (2009 - 2017) BMW X3 F97, G01 (2017 on) BMW iX3 G08 (2020 on) BMW X4 F26 (2013 - 2018) BMW X4 F98, G02 (2018 on) BMW X5 E53 (1999 - 2006) BMW X5 E70 (2006 - 2013) BMW X5 F15, F85 (2013 - 2019) BMW X5 F95, G05 (2018 on) BMW X6 E71, E72 (2007 - 2014) BMW X6 F16, F86 (2015 - 2019) BMW X6 F96, G06 (2019 on) BMW X7 G07 (2018 on) BMW Z4 E85, E86 (2003 - 2009) BMW Z4 E89 (2009 - 2018) BMW Z4 G29 (2018 on) Mini Hatch R50, R53 (2000 - 2006) Mini Hatch R56 (2006 - 2013) Mini Hatch F55, F56 (2014 on) Mini Cabriolet R52 (2000 - 2006) Mini Cabriolet R57 (2006 - 2013) Mini Cabriolet F57 (2014 on) Mini Clubman R55 (207 - 2014) Mini Clubman F54 (2015 on) Mini Countryman F60 (2017 on) Mini Coupe R58 (2011 - 2015) Mini Roadster R59 (2012 - 2015) Rolls Royce Ghost RR4 (2008 - 2018) Rolls Royce Phantom RR1 (2003 - 2017) Rolls Royce Phantom RR11, RR12 (2017 on) Rolls Royce Wraith RR5 (2012 - 2018) Rolls Royce Dawn RR6 (2015 - 2018) Rolls Royce Cullinan RR31 (2017 on) Toyota Supra MK5 J29 (2019 on) | 80mm Diameter | 51717039760 / 51717123311 / 51718268885 | 51717169981 / 51717065919 / 51717001650 | 51717189259 / 51717164761 | 5055676546524
Road | BMW | 5 Series | E60, E61 (2003-2010) | E60/E61 M5 |  | PF99-512-15 | PowerAlign Wheel Mounting Guide Pin | 28.49 | 34.7578 | 1 | 1 |  | Available singularly to suit a specific vehicle or as a handy 4-piece workshop kit, our new PowerAlign Wheel Mounting Guide Pins are designed to allow the safer mounting and easy alignment of heavy alloy wheels on most common cars to use lug bolts. The individual pins come supplied in a reusable twist tube and the 4-piece workshop kit is supplied with a steel storage case for pride of place in your toolbox.Simply thread the appropriate pin size into one of the bolt holes on the wheel hub. The wheel can then be lifted and placed on the guide pin, and easily slid into place on the hub; keeping the bolt holes aligned for other bolts to be inserted and tightened.This reduces the awkward and back-straining process of holding the wheel in place with one hand whilst lining up and threading in the first bolt; thus, reducing the risk, hassle, and strain of mounting wheels.Proven using simulated and real-world testing, the new mounting pins usehigh-strength CNC-machined AISI 303 Stainless Steel, some 50% stronger than plated mild steel, to ensure durability and resilience in a workshop environment, and are supplied with colour-coded 3D-printedprotective sleeves for ease of identificationandanodised 2011-T6 aluminium caps to absorb knocks and prevent damage to the wheel, unlike others on the market.Please clickhereto view all sizes available and fora wider-reaching application list in the form of anew user-friendly drop-down search function. |  | 71111093774 |  |  | 5055676559081
Road | BMW | 5 Series | E60, E61 (2003-2010) | E60/E61 M5 |  | PFF5-1002 | Front Lower Control Arm Inner Bush | 49.258 | 120.1895 | 2 | 2 | 2 |  |  | 31122347963 |  |  | 5055676501103
Black | BMW | 5 Series | E60, E61 (2003-2010) | E60/E61 M5 |  | PFF5-1002BLK | Front Lower Control Arm Inner Bush | 49.258 | 120.1895 | 2 | 2 | 2 |  |  | 31122347963 |  |  | 5055676516671
Road | BMW | 5 Series | E60, E61 (2003-2010) | E60/E61 M5 |  | PFF5-4631 | Gear Shift Arm Front Bush Oval | 25.245 | 30.7989 | 1 | 1 | 31 | Depending on vehicle application, this part can be 1 or 2 per car. | 26mm Long | 25117507695 |  |  | 5055676544223
Black | BMW | 5 Series | E60, E61 (2003-2010) | E60/E61 M5 |  | PFF5-4631BLK | Gear Shift Arm Front Bush Oval | 25.245 | 30.7989 | 1 | 1 | 31 | Depending on vehicle application, this part can be 1 or 2 per car. | 26mm Long | 25117507695 |  |  | 5055676544230
Road | BMW | 5 Series | E60, E61 (2003-2010) | E60/E61 M5 |  | PFF5-4632 | Shifter Arm Rear Bush | 37.576 | 45.8427 | 1 | 1 | 32 | Replaces the soft OE rubber bush that sits at the end of the gear shifter arm on manual transmission equipped vehicles, a part often overlooked when upgrading transmission components. Made in our Yellow 70A durometer material and supplied with a plated steel casing, this new part is designed to eliminate slack in the gear shift and restore precision when changing gear, reinvigorating older cars and restoring the connection between the driver and their driving machine.Pairs brilliantly withPFF5-4630orPFF5-4631Gear Shift Arm Front Bush |  | 25111222015 | 25111221736 |  | 5055676558558
Black | BMW | 5 Series | E60, E61 (2003-2010) | E60/E61 M5 |  | PFF5-4632BLK | Shifter Arm Rear Bush | 40.821 | 49.8016 | 1 | 1 | 32 | Replaces the soft OE rubber bush that sits at the end of the gear shifter arm on manual transmission equipped vehicles, a part often overlooked when upgrading transmission components. Made in our Black 95A durometer material and supplied with a plated steel casing, this new part is designed to eliminate all slack in the gear shift and restore precision when changing gear, ensuring the driver has precise control over every gear change.Pairs brilliantly with PFF5-4630 or PFF5-4631 Gear Shift Arm Front Bush |  | 25111222015 | 25111221736 |  | 5055676558565
Road | BMW | 5 Series | E60, E61 (2003-2010) | E60/E61 M5 |  | PFF5-470 | Clutch Fork Pivot Pin | 25.894 | 31.5907 | 1 | 1 | 70 | The factory plastic clutch fork pivot pins (and even some aftermarket bronze/brass ones) are known to squeak, wear excessively and even break over time and when used with high-pressure performance clutches. Our CNC-machined 303-grade stainless steel clutch fork pivot pins solves this issue, as a fit and forget part with our lifetime warranty. Fits manual transmissions only. FF5-470 vs. Plastic BMW OEM Clutch Pivot PinPowerflex Stainless Steel Clutch Pin vs. worn-out factory Clutch Pivot Pin |  | 21511223328 / 21 51 1 223 328 |  |  | 5055676560612
Road | BMW | 5 Series | E60, E61 (2003-2010) | E60/E61 M5 |  | PFF5-701 | Front Radius Arm To Chassis Bush | 57.695 | 140.7758 | 2 | 2 | 1 | PFF5-701 Installation Guide from Powerflex on Vimeo. |  | Bush = 31126765992 | Arm = 31126760184 / 31104026720 / 31126765996 | Arm = 31124046438 / 31126774826 / 31102348046 | 5055676519313
Black | BMW | 5 Series | E60, E61 (2003-2010) | E60/E61 M5 |  | PFF5-701BLK | Front Radius Arm To Chassis Bush | 57.695 | 140.7758 | 2 | 2 | 1 |  |  | Bush = 31126765992 | Arm = 31126760184 / 31104026720 / 31126765996 | Arm = 31124046438 / 31126774826 / 31102348046 | 5055676521743
Road | BMW | 5 Series | E60, E61 (2003-2010) | E60/E61 M5 |  | PFR5-4609-18 | Rear Anti Roll Bar Bush 18mm | 28.49 | 69.5156 | 2 | 2 | 14 | Please check anti roll bar diameter before ordering. | 18mm | 33552283073 |  |  | 5055676519511
Black | BMW | 5 Series | E60, E61 (2003-2010) | E60/E61 M5 |  | PFR5-4609-18BLK | Rear Anti Roll Bar Bush 18mm | 31.537 | 76.9503 | 2 | 2 | 14 | Please check anti roll bar diameter before ordering. | 18mm | 33552283073 |  |  | 5055676527219
Road | BMW | 5 Series | E60, E61 (2003-2010) | E60/E61 M5 |  | PFR5-710 | Rear Lower Arm Front Bush | 53.801 | 131.2744 | 2 | 2 | 10 |  | 12mm Bore Sleeve | 33326770743 / 33326770744 | 33326754557 / 33326754558 |  | 5055676519528
Black | BMW | 5 Series | E60, E61 (2003-2010) | E60/E61 M5 |  | PFR5-710BLK | Rear Lower Arm Front Bush | 53.801 | 131.2744 | 2 | 2 | 10 |  | 12mm Bore Sleeve | 33326770743 / 33326770744 | 33326754557 / 33326754558 |  | 5055676529435
Road | BMW | 5 Series | E60, E61 (2003-2010) | E60/E61 M5 |  | PFR5-711 | Rear Lower Arm Rear Bush | 42.119 | 102.7704 | 2 | 2 | 11 |  | 14mm Bore Sleeve | 33326770743 / 33326770744 | 33326754557 / 33326754558 |  | 5055676519436
Black | BMW | 5 Series | E60, E61 (2003-2010) | E60/E61 M5 |  | PFR5-711BLK | Rear Lower Arm Rear Bush | 42.119 | 102.7704 | 2 | 2 | 11 |  | 14mm Bore Sleeve | 33326770743 / 33326770744 | 33326754557 / 33326754558 |  | 5055676520722
Heritage | BMW | 5 Series | E60, E61 (2003-2010) | E60/E61 M5 |  | PFR5-711H | Rear Lower Arm Rear Bush | 42.119 | 102.7704 | 2 | 2 | 11 |  | 14mm Bore Sleeve | 33326770743 / 33326770744 | 33326754557 / 33326754558 |  | 5055676559944
Road | BMW | 5 Series | E60, E61 (2003-2010) | E60/E61 M5 |  | PFR5-712 | Rear Upper Arm Inner Bush | 45.364 | 110.6882 | 2 | 2 | 12 | This part also replaces the bush in E60 arm OE numbers: 33322347991 and 33322347990. |  | 33322347991 | 33322347990 |  | 5055676519535
Black | BMW | 5 Series | E60, E61 (2003-2010) | E60/E61 M5 |  | PFR5-712BLK | Rear Upper Arm Inner Bush | 46.662 | 113.8553 | 2 | 2 | 12 | This part also replaces the bush in E60 arm OE numbers: 33322347991 and 33322347990. |  | 33322347991 | 33322347990 |  | 5055676520739
Heritage | BMW | 5 Series | E60, E61 (2003-2010) | E60/E61 M5 |  | PFR5-712H | Rear Upper Arm Inner Bush | 45.364 | 110.6882 | 2 | 2 | 12 | This part also replaces the bush in E60 arm OE numbers: 33322347991 and 33322347990. |  | 33322347991 | 33322347990 |  | 5055676559968
Road | BMW | 5 Series | E60, E61 (2003-2010) | E60/E61 M5 |  | PFR5-720 | Rear Subframe Front Mounting Bush | 65.483 | 159.7785 | 2 | 2 | 20 | This is a complete replacement bush. For an insert that fits the voiding of the original bush, use PFR5-723 (except M5) |  | 33316770826 | 33312282727 (front only) |  | 5055676519443
Black | BMW | 5 Series | E60, E61 (2003-2010) | E60/E61 M5 |  | PFR5-720BLK | Rear Subframe Front Mounting Bush | 72.039 | 175.7752 | 2 | 2 | 20 | This is a complete replacement bush. For an insert that fits the voiding of the original bush, use PFR5-723 (except M5) |  | 33316770826 | 33312282727 (front only on M5) |  | 5055676527165
Road | BMW | 5 Series | E60, E61 (2003-2010) | E60/E61 xDrive |  | PF5-4660 | Jack Pad Adaptor | 22.649 | 27.6318 | 1 | 1 |  | PF5-4660 is a polyurethane jack pad to fit into the plastic lifting points found on most modern BMW and related vehicles and is designed to help lift stability and location, whilst protecting the underside of your vehicle. Fits the following vehicles: BMW 1 Series E81, E87, E88 (2004 - 2013) BMW 1 M E82 (2010 - 2012) BMW 1 Series F20, F21 (2011 - 2019) BMW 1 Series F40 (2018 on) BMW 1 Series F52 (2017 on) BMW 2 Series F22, F23 (2013 - 2020) BMW 2 Series Gran Coupe F44 (2019 on) BMW 2 Series Active Tourer F45, F46 (2014 - 2019) BMW M2 F87 (2015 on) BMW 3 Series E46 (1999 - 2006) BMW 3 Series E90, E91, E92, E93 (2005 - 2013) BMW 3 Series F30, F31, F34 (2011 - 2018) BMW M3 F80 (2011 - 2018) BMW 3 Series G20, G21, G28 (2018 on) BMW M3 G80 (2018 on) BMW 4 Series F32, F33, F36 (2013 - 2021) BMW M4 F82, F83 (2013 - 2021) BMW 4 Series G22, G23 (2020 on) BMW M4 G82, G83 (2020 on) BMW 5 Series E39 (1996 - 2004) BMW 5 Series E60, E61 (2003 - 2010) BMW 5 Series Gran Turismo F07 (2009 - 2016) BMW 5 Series F10, F11 (2010 - 2016) BMW 5 Series G30, G31 (2016 on) BMW M5 F90 (2017 on) BMW 6 Series E63, E64 (2003 - 2010) BMW 6 Series F06, F12, F13 (2011 - 2018) BMW 6 Series Gran Turismo G32 (2017 on) BMW 7 Series E38 (1994 - 2002) BMW 7 Series E65, E66, E67 (2001 - 2008) BMW 7 Series F01, F02, F03, F04 (2007 - 2016) BMW 7 Series G11, G12 (2015 on) BMW M8 F91, F92, F93 (2019 on) BMW 8 Series G14, G15, G16 (2018 on) BMW X1 E84 (2008 - 2015) BMW X1 F48 (2016 on) BMW X2 F39 (2017 on) BMW X3 E83 (2003 - 2010) BMW X3 F25 (2009 - 2017) BMW X3 F97, G01 (2017 on) BMW iX3 G08 (2020 on) BMW X4 F26 (2013 - 2018) BMW X4 F98, G02 (2018 on) BMW X5 E53 (1999 - 2006) BMW X5 E70 (2006 - 2013) BMW X5 F15, F85 (2013 - 2019) BMW X5 F95, G05 (2018 on) BMW X6 E71, E72 (2007 - 2014) BMW X6 F16, F86 (2015 - 2019) BMW X6 F96, G06 (2019 on) BMW X7 G07 (2018 on) BMW Z4 E85, E86 (2003 - 2009) BMW Z4 E89 (2009 - 2018) BMW Z4 G29 (2018 on) Mini Hatch R50, R53 (2000 - 2006) Mini Hatch R56 (2006 - 2013) Mini Hatch F55, F56 (2014 on) Mini Cabriolet R52 (2000 - 2006) Mini Cabriolet R57 (2006 - 2013) Mini Cabriolet F57 (2014 on) Mini Clubman R55 (207 - 2014) Mini Clubman F54 (2015 on) Mini Countryman F60 (2017 on) Mini Coupe R58 (2011 - 2015) Mini Roadster R59 (2012 - 2015) Rolls Royce Ghost RR4 (2008 - 2018) Rolls Royce Phantom RR1 (2003 - 2017) Rolls Royce Phantom RR11, RR12 (2017 on) Rolls Royce Wraith RR5 (2012 - 2018) Rolls Royce Dawn RR6 (2015 - 2018) Rolls Royce Cullinan RR31 (2017 on) Toyota Supra MK5 J29 (2019 on) | 80mm Diameter | 51717039760 / 51717123311 / 51718268885 | 51717169981 / 51717065919 / 51717001650 | 51717189259 / 51717164761 | 5055676546524
Road | BMW | 5 Series | E60, E61 (2003-2010) | E60/E61 xDrive |  | PF99-512-15 | PowerAlign Wheel Mounting Guide Pin | 28.49 | 34.7578 | 1 | 1 |  | Available singularly to suit a specific vehicle or as a handy 4-piece workshop kit, our new PowerAlign Wheel Mounting Guide Pins are designed to allow the safer mounting and easy alignment of heavy alloy wheels on most common cars to use lug bolts. The individual pins come supplied in a reusable twist tube and the 4-piece workshop kit is supplied with a steel storage case for pride of place in your toolbox.Simply thread the appropriate pin size into one of the bolt holes on the wheel hub. The wheel can then be lifted and placed on the guide pin, and easily slid into place on the hub; keeping the bolt holes aligned for other bolts to be inserted and tightened.This reduces the awkward and back-straining process of holding the wheel in place with one hand whilst lining up and threading in the first bolt; thus, reducing the risk, hassle, and strain of mounting wheels.Proven using simulated and real-world testing, the new mounting pins usehigh-strength CNC-machined AISI 303 Stainless Steel, some 50% stronger than plated mild steel, to ensure durability and resilience in a workshop environment, and are supplied with colour-coded 3D-printedprotective sleeves for ease of identificationandanodised 2011-T6 aluminium caps to absorb knocks and prevent damage to the wheel, unlike others on the market.Please clickhereto view all sizes available and fora wider-reaching application list in the form of anew user-friendly drop-down search function. |  | 71111093774 |  |  | 5055676559081
Road | BMW | 5 Series | E60, E61 (2003-2010) | E60/E61 xDrive |  | PFF5-2101 | Front Radius Arm to Chassis Bush | 53.152 | 129.6909 | 2 | 2 | 1 |  |  | 31126768302 | 31106770685 / 31106770686 |  | 5055676536419
Black | BMW | 5 Series | E60, E61 (2003-2010) | E60/E61 xDrive |  | PFF5-2101BLK | Front Radius Arm to Chassis Bush | 53.152 | 129.6909 | 2 | 2 | 1 |  |  | 31126768302 | 31106770685 / 31106770686 |  | 5055676536396
Road | BMW | 5 Series | E60, E61 (2003-2010) | E60/E61 xDrive |  | PFF5-4602-25 | Front Anti Roll Bar Bush 25mm | 28.49 | 69.5156 | 2 | 2 | 2 | Please check Anti roll bar size before ordering | 25mm | 31356770003 | 31352229421 | 31351096365 | 5055676501875
Black | BMW | 5 Series | E60, E61 (2003-2010) | E60/E61 xDrive |  | PFF5-4602-25BLK | Front Anti Roll Bar Bush 25mm | 31.537 | 76.9503 | 2 | 2 | 2 | Please check Anti roll bar size before ordering | 25mm | 31356770003 | 31352229421 | 31351096365 | 5055676514868
Road | BMW | 5 Series | E60, E61 (2003-2010) | E60/E61 xDrive |  | PFF5-4632 | Shifter Arm Rear Bush | 37.576 | 45.8427 | 1 | 1 | 32 | Replaces the soft OE rubber bush that sits at the end of the gear shifter arm on manual transmission equipped vehicles, a part often overlooked when upgrading transmission components. Made in our Yellow 70A durometer material and supplied with a plated steel casing, this new part is designed to eliminate slack in the gear shift and restore precision when changing gear, reinvigorating older cars and restoring the connection between the driver and their driving machine.Pairs brilliantly withPFF5-4630orPFF5-4631Gear Shift Arm Front Bush |  | 25111222015 | 25111221736 |  | 5055676558558
Black | BMW | 5 Series | E60, E61 (2003-2010) | E60/E61 xDrive |  | PFF5-4632BLK | Shifter Arm Rear Bush | 40.821 | 49.8016 | 1 | 1 | 32 | Replaces the soft OE rubber bush that sits at the end of the gear shifter arm on manual transmission equipped vehicles, a part often overlooked when upgrading transmission components. Made in our Black 95A durometer material and supplied with a plated steel casing, this new part is designed to eliminate all slack in the gear shift and restore precision when changing gear, ensuring the driver has precise control over every gear change.Pairs brilliantly with PFF5-4630 or PFF5-4631 Gear Shift Arm Front Bush |  | 25111222015 | 25111221736 |  | 5055676558565
Road | BMW | 5 Series | E60, E61 (2003-2010) | E60/E61 xDrive |  | PFF5-470 | Clutch Fork Pivot Pin | 25.894 | 31.5907 | 1 | 1 | 70 | The factory plastic clutch fork pivot pins (and even some aftermarket bronze/brass ones) are known to squeak, wear excessively and even break over time and when used with high-pressure performance clutches. Our CNC-machined 303-grade stainless steel clutch fork pivot pins solves this issue, as a fit and forget part with our lifetime warranty. Fits manual transmissions only. FF5-470 vs. Plastic BMW OEM Clutch Pivot PinPowerflex Stainless Steel Clutch Pin vs. worn-out factory Clutch Pivot Pin |  | 21511223328 / 21 51 1 223 328 |  |  | 5055676560612
Road | BMW | 5 Series | E60, E61 (2003-2010) | E60/E61 xDrive |  | PFR5-4609-12 | Rear Anti Roll Bar Bush 12mm | 28.49 | 69.5156 | 2 | 2 | 9 | Please check anti roll bar diameter before ordering | 12mm | 33556764424 / 33556760995 | 33556761001 |  | 5055676512666
Road | BMW | 5 Series | E60, E61 (2003-2010) | E60/E61 xDrive |  | PFR5-4609-13 | Rear Anti Roll Bar Bush 13mm | 28.49 | 69.5156 | 2 | 2 | 9 | Please check anti roll bar diameter before ordering | 13mm | 33556761002 |  |  | 5055676512093
Road | BMW | 5 Series | E60, E61 (2003-2010) | E60/E61 xDrive |  | PFR5-710 | Rear Lower Arm Front Bush | 53.801 | 131.2744 | 2 | 2 | 10 |  | 12mm Bore Sleeve | 33326770743 / 33326770744 | 33326754557 / 33326754558 |  | 5055676519528
Black | BMW | 5 Series | E60, E61 (2003-2010) | E60/E61 xDrive |  | PFR5-710BLK | Rear Lower Arm Front Bush | 53.801 | 131.2744 | 2 | 2 | 10 |  | 12mm Bore Sleeve | 33326770743 / 33326770744 | 33326754557 / 33326754558 |  | 5055676529435
Road | BMW | 5 Series | E60, E61 (2003-2010) | E60/E61 xDrive |  | PFR5-711 | Rear Lower Arm Rear Bush | 42.119 | 102.7704 | 2 | 2 | 11 |  | 14mm Bore Sleeve | 33326770743 / 33326770744 | 33326754557 / 33326754558 |  | 5055676519436
Black | BMW | 5 Series | E60, E61 (2003-2010) | E60/E61 xDrive |  | PFR5-711BLK | Rear Lower Arm Rear Bush | 42.119 | 102.7704 | 2 | 2 | 11 |  | 14mm Bore Sleeve | 33326770743 / 33326770744 | 33326754557 / 33326754558 |  | 5055676520722
Heritage | BMW | 5 Series | E60, E61 (2003-2010) | E60/E61 xDrive |  | PFR5-711H | Rear Lower Arm Rear Bush | 42.119 | 102.7704 | 2 | 2 | 11 |  | 14mm Bore Sleeve | 33326770743 / 33326770744 | 33326754557 / 33326754558 |  | 5055676559944
Road | BMW | 5 Series | E60, E61 (2003-2010) | E60/E61 xDrive |  | PFR5-712 | Rear Upper Arm Inner Bush | 45.364 | 110.6882 | 2 | 2 | 12 | This part also replaces the bush in E60 arm OE numbers: 33322347991 and 33322347990. |  | 33322347991 | 33322347990 |  | 5055676519535
Black | BMW | 5 Series | E60, E61 (2003-2010) | E60/E61 xDrive |  | PFR5-712BLK | Rear Upper Arm Inner Bush | 46.662 | 113.8553 | 2 | 2 | 12 | This part also replaces the bush in E60 arm OE numbers: 33322347991 and 33322347990. |  | 33322347991 | 33322347990 |  | 5055676520739
Heritage | BMW | 5 Series | E60, E61 (2003-2010) | E60/E61 xDrive |  | PFR5-712H | Rear Upper Arm Inner Bush | 45.364 | 110.6882 | 2 | 2 | 12 | This part also replaces the bush in E60 arm OE numbers: 33322347991 and 33322347990. |  | 33322347991 | 33322347990 |  | 5055676559968
Road | BMW | 5 Series | E60, E61 (2003-2010) | E60/E61 xDrive |  | PFR5-713 | Rear Toe Adjust Inner Bush | 38.225 | 93.269 | 2 | 2 | 13 |  |  | 33322348886 |  |  | 5055676519320
Black | BMW | 5 Series | E60, E61 (2003-2010) | E60/E61 xDrive |  | PFR5-713BLK | Rear Toe Adjust Inner Bush | 38.225 | 93.269 | 2 | 2 | 13 |  |  | 33322348886 |  |  | 5055676520746
Heritage | BMW | 5 Series | E60, E61 (2003-2010) | E60/E61 xDrive |  | PFR5-713H | Rear Toe Adjust Inner Bush | 38.225 | 93.269 | 2 | 2 | 13 |  |  | 33322348886 |  |  | 5055676559975
Road | BMW | 5 Series | E60, E61 (2003-2010) | E60/E61 xDrive |  | PFR5-715 | Rear Outer Integral Link Upper Bush | 42.768 | 104.3539 | 2 | 2 | 15 |  |  | 33326770749 |  |  | 5055676519399
Black | BMW | 5 Series | E60, E61 (2003-2010) | E60/E61 xDrive |  | PFR5-715BLK | Rear Outer Integral Link Upper Bush | 42.768 | 104.3539 | 2 | 2 | 15 |  |  | 33326770749 |  |  | 5055676520753
Road | BMW | 5 Series | E60, E61 (2003-2010) | E60/E61 xDrive |  | PFR5-720 | Rear Subframe Front Mounting Bush | 65.483 | 159.7785 | 2 | 2 | 20 | This is a complete replacement bush. For an insert that fits the voiding of the original bush, use PFR5-723 (except M5) |  | 33316770826 | 33312282727 (front only) |  | 5055676519443
Black | BMW | 5 Series | E60, E61 (2003-2010) | E60/E61 xDrive |  | PFR5-720BLK | Rear Subframe Front Mounting Bush | 72.039 | 175.7752 | 2 | 2 | 20 | This is a complete replacement bush. For an insert that fits the voiding of the original bush, use PFR5-723 (except M5) |  | 33316770826 | 33312282727 (front only on M5) |  | 5055676527165
Road | BMW | 5 Series | E60, E61 (2003-2010) | E60/E61 xDrive |  | PFR5-721 | Rear Subframe Rear Mounting Insert | 35.629 | 86.9348 | 2 | 2 | 21 | This is an insert that fits into the voiding of the original bush to reduce movement. For a complete replacement bush, please use PFR5-722. |  | 33316770826 |  |  | 5055676519306
Road | BMW | 5 Series | E60, E61 (2003-2010) | E60/E61 xDrive |  | PFR5-722 | Rear Subframe Rear Mounting Bush | 65.483 | 159.7785 | 2 | 2 | 21 |  |  | 33316770826 |  |  | 5055676519467
Black | BMW | 5 Series | E60, E61 (2003-2010) | E60/E61 xDrive |  | PFR5-722BLK | Rear Subframe Rear Mounting Bush | 72.039 | 175.7752 | 2 | 2 | 21 | Complete bush, for insert use PFR5-721 |  | 33316770826 |  |  | 5055676527172
Road | BMW | 5 Series | E60, E61 (2003-2010) | E60/E61 xDrive |  | PFR5-723 | Rear Subframe Front Mounting Insert | 35.629 | 86.9348 | 2 | 2 | 20 | This is an insert that fits into the voiding of the original bush to reduce movement. For a complete replacement bush, please use PFR5-720. |  | 33316770826 |  |  | 5055676519542
Road | BMW | 5 Series | E60, E61 (2003-2010) | E60/E61 xDrive |  | PFR5-725 | Rear Diff Front Mounting Bush | 36.927 | 90.1019 | 2 | 2 | 25 |  |  | 33176767525 |  |  | 5055676519450
Black | BMW | 5 Series | E60, E61 (2003-2010) | E60/E61 xDrive |  | PFR5-725BLK | Rear Diff Front Mounting Bush | 40.623 | 99.1201 | 2 | 2 | 25 |  |  | 33176767525 |  |  | 5055676527189
Road | BMW | 5 Series | E60, E61 (2003-2010) | E60/E61 xDrive |  | PFR5-726 | Rear Diff Rear Mounting Bush | 51.854 | 63.2619 | 1 | 1 | 26 |  |  | 33176770825 |  |  | 5055676519474
Black | BMW | 5 Series | E60, E61 (2003-2010) | E60/E61 xDrive |  | PFR5-726BLK | Rear Diff Rear Mounting Bush | 57.046 | 69.5961 | 1 | 1 | 26 |  |  | 33176770825 |  |  | 5055676527196
Road | BMW | 5 Series | E60, E61 (2003-2010) | E61 Touring |  | PF5-4660 | Jack Pad Adaptor | 22.649 | 27.6318 | 1 | 1 |  | PF5-4660 is a polyurethane jack pad to fit into the plastic lifting points found on most modern BMW and related vehicles and is designed to help lift stability and location, whilst protecting the underside of your vehicle. Fits the following vehicles: BMW 1 Series E81, E87, E88 (2004 - 2013) BMW 1 M E82 (2010 - 2012) BMW 1 Series F20, F21 (2011 - 2019) BMW 1 Series F40 (2018 on) BMW 1 Series F52 (2017 on) BMW 2 Series F22, F23 (2013 - 2020) BMW 2 Series Gran Coupe F44 (2019 on) BMW 2 Series Active Tourer F45, F46 (2014 - 2019) BMW M2 F87 (2015 on) BMW 3 Series E46 (1999 - 2006) BMW 3 Series E90, E91, E92, E93 (2005 - 2013) BMW 3 Series F30, F31, F34 (2011 - 2018) BMW M3 F80 (2011 - 2018) BMW 3 Series G20, G21, G28 (2018 on) BMW M3 G80 (2018 on) BMW 4 Series F32, F33, F36 (2013 - 2021) BMW M4 F82, F83 (2013 - 2021) BMW 4 Series G22, G23 (2020 on) BMW M4 G82, G83 (2020 on) BMW 5 Series E39 (1996 - 2004) BMW 5 Series E60, E61 (2003 - 2010) BMW 5 Series Gran Turismo F07 (2009 - 2016) BMW 5 Series F10, F11 (2010 - 2016) BMW 5 Series G30, G31 (2016 on) BMW M5 F90 (2017 on) BMW 6 Series E63, E64 (2003 - 2010) BMW 6 Series F06, F12, F13 (2011 - 2018) BMW 6 Series Gran Turismo G32 (2017 on) BMW 7 Series E38 (1994 - 2002) BMW 7 Series E65, E66, E67 (2001 - 2008) BMW 7 Series F01, F02, F03, F04 (2007 - 2016) BMW 7 Series G11, G12 (2015 on) BMW M8 F91, F92, F93 (2019 on) BMW 8 Series G14, G15, G16 (2018 on) BMW X1 E84 (2008 - 2015) BMW X1 F48 (2016 on) BMW X2 F39 (2017 on) BMW X3 E83 (2003 - 2010) BMW X3 F25 (2009 - 2017) BMW X3 F97, G01 (2017 on) BMW iX3 G08 (2020 on) BMW X4 F26 (2013 - 2018) BMW X4 F98, G02 (2018 on) BMW X5 E53 (1999 - 2006) BMW X5 E70 (2006 - 2013) BMW X5 F15, F85 (2013 - 2019) BMW X5 F95, G05 (2018 on) BMW X6 E71, E72 (2007 - 2014) BMW X6 F16, F86 (2015 - 2019) BMW X6 F96, G06 (2019 on) BMW X7 G07 (2018 on) BMW Z4 E85, E86 (2003 - 2009) BMW Z4 E89 (2009 - 2018) BMW Z4 G29 (2018 on) Mini Hatch R50, R53 (2000 - 2006) Mini Hatch R56 (2006 - 2013) Mini Hatch F55, F56 (2014 on) Mini Cabriolet R52 (2000 - 2006) Mini Cabriolet R57 (2006 - 2013) Mini Cabriolet F57 (2014 on) Mini Clubman R55 (207 - 2014) Mini Clubman F54 (2015 on) Mini Countryman F60 (2017 on) Mini Coupe R58 (2011 - 2015) Mini Roadster R59 (2012 - 2015) Rolls Royce Ghost RR4 (2008 - 2018) Rolls Royce Phantom RR1 (2003 - 2017) Rolls Royce Phantom RR11, RR12 (2017 on) Rolls Royce Wraith RR5 (2012 - 2018) Rolls Royce Dawn RR6 (2015 - 2018) Rolls Royce Cullinan RR31 (2017 on) Toyota Supra MK5 J29 (2019 on) | 80mm Diameter | 51717039760 / 51717123311 / 51718268885 | 51717169981 / 51717065919 / 51717001650 | 51717189259 / 51717164761 | 5055676546524
Road | BMW | 5 Series | E60, E61 (2003-2010) | E61 Touring |  | PF99-512-15 | PowerAlign Wheel Mounting Guide Pin | 28.49 | 34.7578 | 1 | 1 |  | Available singularly to suit a specific vehicle or as a handy 4-piece workshop kit, our new PowerAlign Wheel Mounting Guide Pins are designed to allow the safer mounting and easy alignment of heavy alloy wheels on most common cars to use lug bolts. The individual pins come supplied in a reusable twist tube and the 4-piece workshop kit is supplied with a steel storage case for pride of place in your toolbox.Simply thread the appropriate pin size into one of the bolt holes on the wheel hub. The wheel can then be lifted and placed on the guide pin, and easily slid into place on the hub; keeping the bolt holes aligned for other bolts to be inserted and tightened.This reduces the awkward and back-straining process of holding the wheel in place with one hand whilst lining up and threading in the first bolt; thus, reducing the risk, hassle, and strain of mounting wheels.Proven using simulated and real-world testing, the new mounting pins usehigh-strength CNC-machined AISI 303 Stainless Steel, some 50% stronger than plated mild steel, to ensure durability and resilience in a workshop environment, and are supplied with colour-coded 3D-printedprotective sleeves for ease of identificationandanodised 2011-T6 aluminium caps to absorb knocks and prevent damage to the wheel, unlike others on the market.Please clickhereto view all sizes available and fora wider-reaching application list in the form of anew user-friendly drop-down search function. |  | 71111093774 |  |  | 5055676559081
Road | BMW | 5 Series | E60, E61 (2003-2010) | E61 Touring |  | PFF5-1002 | Front Lower Control Arm Inner Bush | 49.258 | 120.1895 | 2 | 2 | 2 |  |  | 31122347963 |  |  | 5055676501103
Black | BMW | 5 Series | E60, E61 (2003-2010) | E61 Touring |  | PFF5-1002BLK | Front Lower Control Arm Inner Bush | 49.258 | 120.1895 | 2 | 2 | 2 |  |  | 31122347963 |  |  | 5055676516671
Road | BMW | 5 Series | E60, E61 (2003-2010) | E61 Touring |  | PFF5-4020 | Engine Mount Insert Kit | 41.47 | 50.5934 | 1 | 1 | 19 | PFF5-4020 and PFF5-4021 Engine Mount Insert Kits are an intermediate alternative to the BMW aluminium inserts and much stiffer full replacement engine mounts available on the aftermarket. Made in our Yellow 70A durometer material, they are designed to fit the voiding of the OE mounts snuggly to restrict engine movement with a minimal increase in NVH, perfect for those with tuned road cars. Their design and flexibility also mean they can be fitted to the vehicle without removing the engine mounts themselves. Reducing engine/transmission movement by way of upgraded inserts has the following benefits: - Sharper throttle response - Improved gear shifting - More direct power transfer - More balanced on/off throttle handling - Prolonged life of the OE mounts. A small increase in NVH, usually at idle, should be expected when stiffening the connecting mount between the engine and chassis. The harder the material used, the greater the NVH transmitted. Fits N54, N55 and B58 engines only. |  | 22116787659 / 22116855460 | 22116760330 / 22116773744 |  | 5055676558466
Black | BMW | 5 Series | E60, E61 (2003-2010) | E61 Touring |  | PFF5-4020BLK | Engine Mount Insert Kit | 46.013 | 56.1359 | 1 | 2 | 19 | PFF5-4020BLK and PFF5-4021BLK Engine Mount Insert Kits are an intermediate alternative to the BMW Motorsport aluminium inserts and much stiffer full replacement engine mounts available on the aftermarket. Made in our Black 95A durometer material, they are designed to fit the voiding of the OE mounts snuggly to restrict engine movement, perfect for those with tuned track cars. Their design and flexibility also mean they can be fitted to the vehicle without removing the engine mounts themselves. Reducing engine/transmission movement by way of upgraded inserts has the following benefits: - Sharper throttle response - Improved gear shifting - More direct power transfer - More balanced on/off throttle handling - Prolonged life of the OE mounts. A small increase in NVH, usually at idle, should be expected when stiffening the connecting mount between the engine and chassis. The harder the material used, the greater the NVH transmitted. Fits N54, N55 and B58 engines only. |  | 22116787659 / 22116855460 | 22116760330 / 22116773744 |  | 5055676558497
Road | BMW | 5 Series | E60, E61 (2003-2010) | E61 Touring |  | PFF5-4631 | Gear Shift Arm Front Bush Oval | 25.245 | 30.7989 | 1 | 1 | 31 | Depending on vehicle application, this part can be 1 or 2 per car. | 26mm Long | 25117507695 |  |  | 5055676544223
Black | BMW | 5 Series | E60, E61 (2003-2010) | E61 Touring |  | PFF5-4631BLK | Gear Shift Arm Front Bush Oval | 25.245 | 30.7989 | 1 | 1 | 31 | Depending on vehicle application, this part can be 1 or 2 per car. | 26mm Long | 25117507695 |  |  | 5055676544230
Road | BMW | 5 Series | E60, E61 (2003-2010) | E61 Touring |  | PFF5-4632 | Shifter Arm Rear Bush | 37.576 | 45.8427 | 1 | 1 | 32 | Replaces the soft OE rubber bush that sits at the end of the gear shifter arm on manual transmission equipped vehicles, a part often overlooked when upgrading transmission components. Made in our Yellow 70A durometer material and supplied with a plated steel casing, this new part is designed to eliminate slack in the gear shift and restore precision when changing gear, reinvigorating older cars and restoring the connection between the driver and their driving machine.Pairs brilliantly withPFF5-4630orPFF5-4631Gear Shift Arm Front Bush |  | 25111222015 | 25111221736 |  | 5055676558558
Black | BMW | 5 Series | E60, E61 (2003-2010) | E61 Touring |  | PFF5-4632BLK | Shifter Arm Rear Bush | 40.821 | 49.8016 | 1 | 1 | 32 | Replaces the soft OE rubber bush that sits at the end of the gear shifter arm on manual transmission equipped vehicles, a part often overlooked when upgrading transmission components. Made in our Black 95A durometer material and supplied with a plated steel casing, this new part is designed to eliminate all slack in the gear shift and restore precision when changing gear, ensuring the driver has precise control over every gear change.Pairs brilliantly with PFF5-4630 or PFF5-4631 Gear Shift Arm Front Bush |  | 25111222015 | 25111221736 |  | 5055676558565
Road | BMW | 5 Series | E60, E61 (2003-2010) | E61 Touring |  | PFF5-4633 | Shift Arm Front Bush Oval | 25.245 | 61.5978 | 2 | 2 | 31 |  | 21mm Long | 25117519670 | 25111221830 | 25117528407 | 5055676546630
Road | BMW | 5 Series | E60, E61 (2003-2010) | E61 Touring |  | PFF5-470 | Clutch Fork Pivot Pin | 25.894 | 31.5907 | 1 | 1 | 70 | The factory plastic clutch fork pivot pins (and even some aftermarket bronze/brass ones) are known to squeak, wear excessively and even break over time and when used with high-pressure performance clutches. Our CNC-machined 303-grade stainless steel clutch fork pivot pins solves this issue, as a fit and forget part with our lifetime warranty. Fits manual transmissions only. FF5-470 vs. Plastic BMW OEM Clutch Pivot PinPowerflex Stainless Steel Clutch Pin vs. worn-out factory Clutch Pivot Pin |  | 21511223328 / 21 51 1 223 328 |  |  | 5055676560612
Road | BMW | 5 Series | E60, E61 (2003-2010) | E61 Touring |  | PFF5-701 | Front Radius Arm To Chassis Bush | 57.695 | 140.7758 | 2 | 2 | 1 | PFF5-701 Installation Guide from Powerflex on Vimeo. |  | Bush = 31126765992 | Arm = 31126760184 / 31104026720 / 31126765996 | Arm = 31124046438 / 31126774826 / 31102348046 | 5055676519313
Black | BMW | 5 Series | E60, E61 (2003-2010) | E61 Touring |  | PFF5-701BLK | Front Radius Arm To Chassis Bush | 57.695 | 140.7758 | 2 | 2 | 1 |  |  | Bush = 31126765992 | Arm = 31126760184 / 31104026720 / 31126765996 | Arm = 31124046438 / 31126774826 / 31102348046 | 5055676521743
Road | BMW | 5 Series | E60, E61 (2003-2010) | E61 Touring |  | PFF5-703-24.6 | Front Anti Roll Bar Mount 24.6mm | 34.661 | 84.5728 | 2 | 2 | 3 |  | 24.6mm |  |  |  | 5055676519337
Black | BMW | 5 Series | E60, E61 (2003-2010) | E61 Touring |  | PFF5-703-24.6BLK | Front Anti Roll Bar Mount 24.6mm | 38.093 | 92.9469 | 2 | 2 | 3 |  | 24.6mm |  |  |  | 5055676528247
Road | BMW | 5 Series | E60, E61 (2003-2010) | E61 Touring |  | PFF5-703-25 | Front Anti Roll Bar Mount 25mm | 34.661 | 84.5728 | 2 | 2 | 3 |  | 25mm |  |  |  | 5055676519344
Road | BMW | 5 Series | E60, E61 (2003-2010) | E61 Touring |  | PFF5-703-25.6 | Front Anti Roll Bar Mount 25.6mm | 34.661 | 84.5728 | 2 | 2 | 3 |  | 25.6mm | 31356766509 |  |  | 5055676519351
Black | BMW | 5 Series | E60, E61 (2003-2010) | E61 Touring |  | PFF5-703-25.6BLK | Front Anti Roll Bar Mount 25.6mm | 38.093 | 92.9469 | 2 | 2 | 3 |  | 25.6mm | 31356766509 |  |  | 5055676528261
Black | BMW | 5 Series | E60, E61 (2003-2010) | E61 Touring |  | PFF5-703-25BLK | Front Anti Roll Bar Mount 25mm | 38.093 | 92.9469 | 2 | 2 | 3 |  | 25mm |  |  |  | 5055676528254
Road | BMW | 5 Series | E60, E61 (2003-2010) | E61 Touring |  | PFR5-4609-13.5 | Rear Anti Roll Bar Bush 13.5mm | 28.49 | 69.5156 | 2 | 2 | 14 | Please check anti roll bar diameter before ordering | 13.5mm | 33556766510 |  |  | 5055676519481
Road | BMW | 5 Series | E60, E61 (2003-2010) | E61 Touring |  | PFR5-4609-14 | Rear Anti Roll Bar Bush 14mm | 28.49 | 69.5156 | 2 | 2 | 14 | Please check anti roll bar diameter before ordering | 14mm | 33556761568 |  |  | 5055676512673
Road | BMW | 5 Series | E60, E61 (2003-2010) | E61 Touring |  | PFR5-4609-14.5 | Rear Anti Roll Bar Bush 14.5mm | 28.49 | 69.5156 | 2 | 2 | 14 | Please check anti roll bar diameter before ordering | 14.5mm | 33556761568 |  |  | 5055676519498
Road | BMW | 5 Series | E60, E61 (2003-2010) | E61 Touring |  | PFR5-4609-16 | Rear Anti Roll Bar Bush 16mm | 28.49 | 69.5156 | 2 | 2 | 14 | Please check anti roll bar diameter before ordering | 16mm | 33556761004 |  |  | 5055676519504
Road | BMW | 5 Series | E60, E61 (2003-2010) | E61 Touring |  | PFR5-4609-18 | Rear Anti Roll Bar Bush 18mm | 28.49 | 69.5156 | 2 | 2 | 14 | Please check anti roll bar diameter before ordering. | 18mm | 33552283073 |  |  | 5055676519511
Black | BMW | 5 Series | E60, E61 (2003-2010) | E61 Touring |  | PFR5-4609-18BLK | Rear Anti Roll Bar Bush 18mm | 31.537 | 76.9503 | 2 | 2 | 14 | Please check anti roll bar diameter before ordering. | 18mm | 33552283073 |  |  | 5055676527219
Road | BMW | 5 Series | E60, E61 (2003-2010) | E61 Touring |  | PFR5-710 | Rear Lower Arm Front Bush | 53.801 | 131.2744 | 2 | 2 | 10 |  | 12mm Bore Sleeve | 33326770743 / 33326770744 | 33326754557 / 33326754558 |  | 5055676519528
Black | BMW | 5 Series | E60, E61 (2003-2010) | E61 Touring |  | PFR5-710BLK | Rear Lower Arm Front Bush | 53.801 | 131.2744 | 2 | 2 | 10 |  | 12mm Bore Sleeve | 33326770743 / 33326770744 | 33326754557 / 33326754558 |  | 5055676529435
Road | BMW | 5 Series | E60, E61 (2003-2010) | E61 Touring |  | PFR5-711 | Rear Lower Arm Rear Bush | 42.119 | 102.7704 | 2 | 2 | 11 |  | 14mm Bore Sleeve | 33326770743 / 33326770744 | 33326754557 / 33326754558 |  | 5055676519436
Black | BMW | 5 Series | E60, E61 (2003-2010) | E61 Touring |  | PFR5-711BLK | Rear Lower Arm Rear Bush | 42.119 | 102.7704 | 2 | 2 | 11 |  | 14mm Bore Sleeve | 33326770743 / 33326770744 | 33326754557 / 33326754558 |  | 5055676520722
Heritage | BMW | 5 Series | E60, E61 (2003-2010) | E61 Touring |  | PFR5-711H | Rear Lower Arm Rear Bush | 42.119 | 102.7704 | 2 | 2 | 11 |  | 14mm Bore Sleeve | 33326770743 / 33326770744 | 33326754557 / 33326754558 |  | 5055676559944
Road | BMW | 5 Series | E60, E61 (2003-2010) | E61 Touring |  | PFR5-712 | Rear Upper Arm Inner Bush | 45.364 | 110.6882 | 2 | 2 | 12 | This part also replaces the bush in E60 arm OE numbers: 33322347991 and 33322347990. |  | 33322347991 | 33322347990 |  | 5055676519535
Black | BMW | 5 Series | E60, E61 (2003-2010) | E61 Touring |  | PFR5-712BLK | Rear Upper Arm Inner Bush | 46.662 | 113.8553 | 2 | 2 | 12 | [5 empty] | 5055676520739
Heritage | BMW | 5 Series | E60, E61 (2003-2010) | E61 Touring |  | PFR5-712H | Rear Upper Arm Inner Bush | 45.364 | 110.6882 | 2 | 2 | 12 | This part also replaces the bush in E60 arm OE numbers: 33322347991 and 33322347990. |  | 33322347991 | 33322347990 |  | 5055676559968
Road | BMW | 5 Series | E60, E61 (2003-2010) | E61 Touring |  | PFR5-713 | Rear Toe Adjust Inner Bush | 38.225 | 93.269 | 2 | 2 | 13 |  |  | 33322348886 |  |  | 5055676519320
Black | BMW | 5 Series | E60, E61 (2003-2010) | E61 Touring |  | PFR5-713BLK | Rear Toe Adjust Inner Bush | 38.225 | 93.269 | 2 | 2 | 13 |  |  | 33322348886 |  |  | 5055676520746
Heritage | BMW | 5 Series | E60, E61 (2003-2010) | E61 Touring |  | PFR5-713H | Rear Toe Adjust Inner Bush | 38.225 | 93.269 | 2 | 2 | 13 |  |  | 33322348886 |  |  | 5055676559975
Road | BMW | 5 Series | E60, E61 (2003-2010) | E61 Touring |  | PFR5-715 | Rear Outer Integral Link Upper Bush | 42.768 | 104.3539 | 2 | 2 | 15 |  |  | 33326770749 |  |  | 5055676519399
Black | BMW | 5 Series | E60, E61 (2003-2010) | E61 Touring |  | PFR5-715BLK | Rear Outer Integral Link Upper Bush | 42.768 | 104.3539 | 2 | 2 | 15 |  |  | 33326770749 |  |  | 5055676520753
Road | BMW | 5 Series | E60, E61 (2003-2010) | E61 Touring |  | PFR5-716 | Rear Outer Integral Link Lower Bush | 34.331 | 83.7676 | 2 | 2 | 16 |  |  | 33326770749 |  |  | 5055676519429
Black | BMW | 5 Series | E60, E61 (2003-2010) | E61 Touring |  | PFR5-716BLK | Rear Outer Integral Link Lower Bush | 34.331 | 83.7676 | 2 | 2 | 16 |  |  | 33326770749 |  |  | 5055676524423
Road | BMW | 5 Series | E60, E61 (2003-2010) | E61 Touring |  | PFR5-720 | Rear Subframe Front Mounting Bush | 65.483 | 159.7785 | 2 | 2 | 20 | This is a complete replacement bush. For an insert that fits the voiding of the original bush, use PFR5-723 (except M5) |  | 33316770826 | 33312282727 (front only) |  | 5055676519443
Black | BMW | 5 Series | E60, E61 (2003-2010) | E61 Touring |  | PFR5-720BLK | Rear Subframe Front Mounting Bush | 72.039 | 175.7752 | 2 | 2 | 20 | This is a complete replacement bush. For an insert that fits the voiding of the original bush, use PFR5-723 (except M5) |  | 33316770826 | 33312282727 (front only on M5) |  | 5055676527165
Road | BMW | 5 Series | E60, E61 (2003-2010) | E61 Touring |  | PFR5-721 | Rear Subframe Rear Mounting Insert | 35.629 | 86.9348 | 2 | 2 | 21 | This is an insert that fits into the voiding of the original bush to reduce movement. For a complete replacement bush, please use PFR5-722. |  | 33316770826 |  |  | 5055676519306
Road | BMW | 5 Series | E60, E61 (2003-2010) | E61 Touring |  | PFR5-722 | Rear Subframe Rear Mounting Bush | 65.483 | 159.7785 | 2 | 2 | 21 |  |  | 33316770826 |  |  | 5055676519467
Black | BMW | 5 Series | E60, E61 (2003-2010) | E61 Touring |  | PFR5-722BLK | Rear Subframe Rear Mounting Bush | 72.039 | 175.7752 | 2 | 2 | 21 | Complete bush, for insert use PFR5-721 |  | 33316770826 |  |  | 5055676527172
Road | BMW | 5 Series | E60, E61 (2003-2010) | E61 Touring |  | PFR5-723 | Rear Subframe Front Mounting Insert | 35.629 | 86.9348 | 2 | 2 | 20 | This is an insert that fits into the voiding of the original bush to reduce movement. For a complete replacement bush, please use PFR5-720. |  | 33316770826 |  |  | 5055676519542
Road | BMW | 5 Series | E60, E61 (2003-2010) | E61 Touring |  | PFR5-725 | Rear Diff Front Mounting Bush | 36.927 | 90.1019 | 2 | 2 | 25 |  |  | 33176767525 |  |  | 5055676519450
Black | BMW | 5 Series | E60, E61 (2003-2010) | E61 Touring |  | PFR5-725BLK | Rear Diff Front Mounting Bush | 40.623 | 99.1201 | 2 | 2 | 25 |  |  | 33176767525 |  |  | 5055676527189
Road | BMW | 5 Series | E60, E61 (2003-2010) | E61 Touring |  | PFR5-726 | Rear Diff Rear Mounting Bush | 51.854 | 63.2619 | 1 | 1 | 26 |  |  | 33176770825 |  |  | 5055676519474
Black | BMW | 5 Series | E60, E61 (2003-2010) | E61 Touring |  | PFR5-726BLK | Rear Diff Rear Mounting Bush | 57.046 | 69.5961 | 1 | 1 | 26 |  |  | 33176770825 |  |  | 5055676527196
Road | BMW | 5 Series | F07 GT (2009 - ) |  |  | PF5-4660 | Jack Pad Adaptor | 22.649 | 27.6318 | 1 | 1 |  | PF5-4660 is a polyurethane jack pad to fit into the plastic lifting points found on most modern BMW and related vehicles and is designed to help lift stability and location, whilst protecting the underside of your vehicle. Fits the following vehicles: BMW 1 Series E81, E87, E88 (2004 - 2013) BMW 1 M E82 (2010 - 2012) BMW 1 Series F20, F21 (2011 - 2019) BMW 1 Series F40 (2018 on) BMW 1 Series F52 (2017 on) BMW 2 Series F22, F23 (2013 - 2020) BMW 2 Series Gran Coupe F44 (2019 on) BMW 2 Series Active Tourer F45, F46 (2014 - 2019) BMW M2 F87 (2015 on) BMW 3 Series E46 (1999 - 2006) BMW 3 Series E90, E91, E92, E93 (2005 - 2013) BMW 3 Series F30, F31, F34 (2011 - 2018) BMW M3 F80 (2011 - 2018) BMW 3 Series G20, G21, G28 (2018 on) BMW M3 G80 (2018 on) BMW 4 Series F32, F33, F36 (2013 - 2021) BMW M4 F82, F83 (2013 - 2021) BMW 4 Series G22, G23 (2020 on) BMW M4 G82, G83 (2020 on) BMW 5 Series E39 (1996 - 2004) BMW 5 Series E60, E61 (2003 - 2010) BMW 5 Series Gran Turismo F07 (2009 - 2016) BMW 5 Series F10, F11 (2010 - 2016) BMW 5 Series G30, G31 (2016 on) BMW M5 F90 (2017 on) BMW 6 Series E63, E64 (2003 - 2010) BMW 6 Series F06, F12, F13 (2011 - 2018) BMW 6 Series Gran Turismo G32 (2017 on) BMW 7 Series E38 (1994 - 2002) BMW 7 Series E65, E66, E67 (2001 - 2008) BMW 7 Series F01, F02, F03, F04 (2007 - 2016) BMW 7 Series G11, G12 (2015 on) BMW M8 F91, F92, F93 (2019 on) BMW 8 Series G14, G15, G16 (2018 on) BMW X1 E84 (2008 - 2015) BMW X1 F48 (2016 on) BMW X2 F39 (2017 on) BMW X3 E83 (2003 - 2010) BMW X3 F25 (2009 - 2017) BMW X3 F97, G01 (2017 on) BMW iX3 G08 (2020 on) BMW X4 F26 (2013 - 2018) BMW X4 F98, G02 (2018 on) BMW X5 E53 (1999 - 2006) BMW X5 E70 (2006 - 2013) BMW X5 F15, F85 (2013 - 2019) BMW X5 F95, G05 (2018 on) BMW X6 E71, E72 (2007 - 2014) BMW X6 F16, F86 (2015 - 2019) BMW X6 F96, G06 (2019 on) BMW X7 G07 (2018 on) BMW Z4 E85, E86 (2003 - 2009) BMW Z4 E89 (2009 - 2018) BMW Z4 G29 (2018 on) Mini Hatch R50, R53 (2000 - 2006) Mini Hatch R56 (2006 - 2013) Mini Hatch F55, F56 (2014 on) Mini Cabriolet R52 (2000 - 2006) Mini Cabriolet R57 (2006 - 2013) Mini Cabriolet F57 (2014 on) Mini Clubman R55 (207 - 2014) Mini Clubman F54 (2015 on) Mini Countryman F60 (2017 on) Mini Coupe R58 (2011 - 2015) Mini Roadster R59 (2012 - 2015) Rolls Royce Ghost RR4 (2008 - 2018) Rolls Royce Phantom RR1 (2003 - 2017) Rolls Royce Phantom RR11, RR12 (2017 on) Rolls Royce Wraith RR5 (2012 - 2018) Rolls Royce Dawn RR6 (2015 - 2018) Rolls Royce Cullinan RR31 (2017 on) Toyota Supra MK5 J29 (2019 on) | 80mm Diameter | 51717039760 / 51717123311 / 51718268885 | 51717169981 / 51717065919 / 51717001650 | 51717189259 / 51717164761 | 5055676546524
Road | BMW | 5 Series | F07 GT (2009 - ) |  |  | PF99-514-125 | PowerAlign Wheel Mounting Guide Pin | 30.437 | 37.1331 | 1 | 1 |  | Available singularly to suit a specific vehicle or as a handy 4-piece workshop kit, our new PowerAlign Wheel Mounting Guide Pins are designed to allow the safer mounting and easy alignment of heavy alloy wheels on most common cars to use lug bolts. The individual pins come supplied in a reusable twist tube and the 4-piece workshop kit is supplied with a steel storage case for pride of place in your toolbox.Simply thread the appropriate pin size into one of the bolt holes on the wheel hub. The wheel can then be lifted and placed on the guide pin, and easily slid into place on the hub; keeping the bolt holes aligned for other bolts to be inserted and tightened.This reduces the awkward and back-straining process of holding the wheel in place with one hand whilst lining up and threading in the first bolt; thus, reducing the risk, hassle, and strain of mounting wheels.Proven using simulated and real-world testing, the new mounting pins usehigh-strength CNC-machined AISI 303 Stainless Steel, some 50% stronger than plated mild steel, to ensure durability and resilience in a workshop environment, and are supplied with colour-coded 3D-printedprotective sleeves for ease of identificationandanodised 2011-T6 aluminium caps to absorb knocks and prevent damage to the wheel, unlike others on the market.Please clickhereto view all sizes available and fora wider-reaching application list in the form of anew user-friendly drop-down search function. |  |  |  |  | 5055676559098
Road | BMW | 5 Series | F07 GT (2009 - ) |  |  | PFF5-1404 | Front Anti Roll Bar Mounting Bush | 27.709 | 67.61 | 2 | 2 | 3 | This part fits models with Active Anti Roll Bars as found on Dynamic Handling specification vehicles. |  | 37116771932 |  |  | 5055676530615
Black | BMW | 5 Series | F07 GT (2009 - ) |  |  | PFF5-1404BLK | Front Anti Roll Bar Mounting Bush | 30.767 | 75.0715 | 2 | 2 | 3 | This part fits models with Active Anti Roll Bars as found on Dynamic Handling specification vehicles. |  | 37116771932 |  |  | 5055676530622
Road | BMW | 5 Series | F07 GT (2009 - ) |  |  | PFF5-4020 | Engine Mount Insert Kit | 41.47 | 50.5934 | 1 | 1 | 21 | PFF5-4020 and PFF5-4021 Engine Mount Insert Kits are an intermediate alternative to the BMW aluminium inserts and much stiffer full replacement engine mounts available on the aftermarket. Made in our Yellow 70A durometer material, they are designed to fit the voiding of the OE mounts snuggly to restrict engine movement with a minimal increase in NVH, perfect for those with tuned road cars. Their design and flexibility also mean they can be fitted to the vehicle without removing the engine mounts themselves. Reducing engine/transmission movement by way of upgraded inserts has the following benefits: - Sharper throttle response - Improved gear shifting - More direct power transfer - More balanced on/off throttle handling - Prolonged life of the OE mounts. A small increase in NVH, usually at idle, should be expected when stiffening the connecting mount between the engine and chassis. The harder the material used, the greater the NVH transmitted. Fits N54, N55 and B58 engines only. |  | 22116787659 (Left) / 22116855460 (Right) | 22116760330 / 22116773744 |  | 5055676558466
Black | BMW | 5 Series | F07 GT (2009 - ) |  |  | PFF5-4020BLK | Engine Mount Insert Kit | 46.013 | 56.1359 | 1 | 1 | 21 | PFF5-4020BLK and PFF5-4021BLK Engine Mount Insert Kits are an intermediate alternative to the BMW Motorsport aluminium inserts and much stiffer full replacement engine mounts available on the aftermarket. Made in our Black 95A durometer material, they are designed to fit the voiding of the OE mounts snuggly to restrict engine movement, perfect for those with tuned track cars. Their design and flexibility also mean they can be fitted to the vehicle without removing the engine mounts themselves. Reducing engine/transmission movement by way of upgraded inserts has the following benefits: - Sharper throttle response - Improved gear shifting - More direct power transfer - More balanced on/off throttle handling - Prolonged life of the OE mounts. A small increase in NVH, usually at idle, should be expected when stiffening the connecting mount between the engine and chassis. The harder the material used, the greater the NVH transmitted. Fits N54, N55 and B58 engines only. |  | 22116787659 (Left) / 22116855460 (Right) | 22116760330 / 22116773744 |  | 5055676558497
Road | BMW | 5 Series | F07 GT (2009 - ) |  |  | PFF5-470 | Clutch Fork Pivot Pin | 25.894 | 31.5907 | 1 | 1 | 70 | The factory plastic clutch fork pivot pins (and even some aftermarket bronze/brass ones) are known to squeak, wear excessively and even break over time and when used with high-pressure performance clutches. Our CNC-machined 303-grade stainless steel clutch fork pivot pins solves this issue, as a fit and forget part with our lifetime warranty. Fits manual transmissions only. FF5-470 vs. Plastic BMW OEM Clutch Pivot PinPowerflex Stainless Steel Clutch Pin vs. worn-out factory Clutch Pivot Pin |  | 21511223328 / 21 51 1 223 328 |  |  | 5055676560612
Road | BMW | 5 Series | F07 GT (2009 - ) |  |  | PFF5-6003-28.2 | Front Anti-Roll Bar Bush | 29.205 | 71.2602 | 2 | 2 | 3 | Fits vehicles without Dynamic Drive or Adaptive Drive | 28.2 | 31356791924 / 31356791925 / 31356793395 / 31356795050 | 31356798565 / 31356786140 / 31356853088 / 31356777933 |  | 5055676556233
Black | BMW | 5 Series | F07 GT (2009 - ) |  |  | PFF5-6003-28.2BLK | Front Anti-Roll Bar Bush | 32.131 | 78.3996 | 2 | 2 | 3 | Fits vehicles without Dynamic Drive or Adaptive Drive | 28.2 | 31356791924 / 31356791925 / 31356793395 / 31356795050 | 31356798565 / 31356786140 / 31356853088 / 31356777933 |  | 5055676556240
Road | BMW | 5 Series | F07 GT (2009 - ) |  |  | PFF5-6004 | Front Upper Wishbone Bush | 34.98 | 170.7024 | 4 | 4 | 4 |  |  | 31126775967 | 31126779871 / 31126779908 | 31122284979 / 31122284980 | 5055676554963
Black | BMW | 5 Series | F07 GT (2009 - ) |  |  | PFF5-6004BLK | Front Upper Wishbone Bush | 34.98 | 170.7024 | 4 | 4 | 4 |  |  | 31126775967 | 31126779871 / 31126779908 | 31122284979 / 31122284980 | 5055676554970
Road | BMW | 5 Series | F07 GT (2009 - ) |  |  | PFF5-6004G | Front Upper Wishbone Bush Camber Adjustable | 52.503 | 256.2146 | 4 | 4 | 4 | PFF5-6004G is a replacement bush that is 66% stiffer than the original rubber bush and provides +/- 0.5 of on-car camber adjustment. For a non-adjustable version of this bush please use PFF5-6004. |  | 31126775967 | 31126779871 / 31126779908 | 31122284979 / 31122284980 | 5055676554987
Black | BMW | 5 Series | F07 GT (2009 - ) |  |  | PFF5-6004GBLK | Front Upper Wishbone Bush Camber Adjustable | 52.503 | 256.2146 | 4 | 4 | 4 | PFF5-6004G is a replacement bush that is 66% stiffer than the original rubber bush and provides +/- 0.5 of on-car camber adjustment. For a non-adjustable version of this bush please use PFF5-6004. |  | 31126775967 | 31126779871 / 31126779908 | 31122284979 / 31122284980 | 5055676554994
Road | BMW | 5 Series | F07 GT (2009 - ) |  |  | PFF5-7001 | Front Radius Arm To Chassis Bush | 77.165 | 188.2826 | 2 | 2 | 1 |  |  | 31126775145 |  |  | 5055676550842
Black | BMW | 5 Series | F07 GT (2009 - ) |  |  | PFF5-7001BLK | Front Radius Arm To Chassis Bush | 77.165 | 188.2826 | 2 | 2 | 1 |  |  | 31126775145 |  |  | 5055676550835
Road | BMW | 5 Series | F07 GT (2009 - ) |  |  | PFR5-6013-15 | Rear Anti-Roll Bar Bush 15mm | 28.49 | 69.5156 | 2 | 2 | 13 | For F06, F07, F10, F13 and some F12 with Electronic Damping Control; F12 XDrive, F01 and F02 with Standard Suspension. Check bar diameter or part numbers before ordering. | 15mm | 33556781649 |  |  | 5055676556271
Black | BMW | 5 Series | F07 GT (2009 - ) |  |  | PFR5-6013-15BLK | Rear Anti-Roll Bar Bush 15mm | 31.735 | 77.4334 | 2 | 2 | 13 | For F06, F07, F10, F13 and some F12 with Electronic Damping Control; F12 XDrive, F01 and F02 with Standard Suspension. Check bar diameter or part numbers before ordering. | 15mm | 33556781649 |  |  | 5055676556288
Road | BMW | 5 Series | F07 GT (2009 - ) |  |  | PFR5-6013-16 | Rear Anti-Roll Bar Bush 16mm | 28.49 | 69.5156 | 2 | 2 | 13 | For F07, some F10, F11, F12, F13 XDrive, F01, F02 and F04 with Standard Suspension, Check bar diameter or part numbers before ordering. | 16mm | 33556788630 |  |  | 5055676556295
Black | BMW | 5 Series | F07 GT (2009 - ) |  |  | PFR5-6013-16BLK | Rear Anti-Roll Bar Bush 16mm | 31.735 | 77.4334 | 2 | 2 | 13 | For F07, some F10, F11, F12, F13 XDrive, F01, F02 and F04 with Standard Suspension, Check bar diameter or part numbers before ordering. | 16mm | 33556788630 |  |  | 5055676556301
Road | BMW | 5 Series | F07 GT (2009 - ) |  |  | PFR5-6013-18 | Rear Anti-Roll Bar Bush 18mm | 28.49 | 69.5156 | 2 | 2 | 13 | For F07 and F11 with MSport Suspension, Check bar diameter or part numbers before ordering. | 18mm | 33556797888 |  |  | 5055676556318
Black | BMW | 5 Series | F07 GT (2009 - ) |  |  | PFR5-6013-18BLK | Rear Anti-Roll Bar Bush 18mm | 31.735 | 77.4334 | 2 | 2 | 13 | For F07 and F11 with MSport Suspension, Check bar diameter or part numbers before ordering. | 18mm | 33556797888 |  |  | 5055676556325
Road | BMW | 5 Series | F07 GT (2009 - ) |  |  | PFR5-6031 | Rear Diff Rear Mounting Bush | 59.642 | 72.7632 | 1 | 1 | 41 |  |  | 33316797238 | 33316792872 |  | 5055676501745
Black | BMW | 5 Series | F07 GT (2009 - ) |  |  | PFR5-6031BLK | Rear Diff Rear Mounting Bush | 65.615 | 80.0503 | 1 | 1 | 41 |  |  | 33316797238 | 33316792872 |  | 5055676523693
Road | BMW | 5 Series | F07 GT (2009 - ) |  |  | PFR5-6032 | Rear Diff Front Mounting Bush | 49.258 | 120.1895 | 2 | 2 | 42 |  |  | 33316792873 |  |  | 5055676500977
Black | BMW | 5 Series | F07 GT (2009 - ) |  |  | PFR5-6032BLK | Rear Diff Front Mounting Bush | 54.197 | 132.2407 | 2 | 2 | 42 |  |  | 33316792873 |  |  | 5055676551740
Road | BMW | 5 Series | F10, F11 (2010 - 2016) | M5 |  | PF5-4660 | Jack Pad Adaptor | 22.649 | 27.6318 | 1 | 1 |  | PF5-4660 is a polyurethane jack pad to fit into the plastic lifting points found on most modern BMW and related vehicles and is designed to help lift stability and location, whilst protecting the underside of your vehicle. Fits the following vehicles: BMW 1 Series E81, E87, E88 (2004 - 2013) BMW 1 M E82 (2010 - 2012) BMW 1 Series F20, F21 (2011 - 2019) BMW 1 Series F40 (2018 on) BMW 1 Series F52 (2017 on) BMW 2 Series F22, F23 (2013 - 2020) BMW 2 Series Gran Coupe F44 (2019 on) BMW 2 Series Active Tourer F45, F46 (2014 - 2019) BMW M2 F87 (2015 on) BMW 3 Series E46 (1999 - 2006) BMW 3 Series E90, E91, E92, E93 (2005 - 2013) BMW 3 Series F30, F31, F34 (2011 - 2018) BMW M3 F80 (2011 - 2018) BMW 3 Series G20, G21, G28 (2018 on) BMW M3 G80 (2018 on) BMW 4 Series F32, F33, F36 (2013 - 2021) BMW M4 F82, F83 (2013 - 2021) BMW 4 Series G22, G23 (2020 on) BMW M4 G82, G83 (2020 on) BMW 5 Series E39 (1996 - 2004) BMW 5 Series E60, E61 (2003 - 2010) BMW 5 Series Gran Turismo F07 (2009 - 2016) BMW 5 Series F10, F11 (2010 - 2016) BMW 5 Series G30, G31 (2016 on) BMW M5 F90 (2017 on) BMW 6 Series E63, E64 (2003 - 2010) BMW 6 Series F06, F12, F13 (2011 - 2018) BMW 6 Series Gran Turismo G32 (2017 on) BMW 7 Series E38 (1994 - 2002) BMW 7 Series E65, E66, E67 (2001 - 2008) BMW 7 Series F01, F02, F03, F04 (2007 - 2016) BMW 7 Series G11, G12 (2015 on) BMW M8 F91, F92, F93 (2019 on) BMW 8 Series G14, G15, G16 (2018 on) BMW X1 E84 (2008 - 2015) BMW X1 F48 (2016 on) BMW X2 F39 (2017 on) BMW X3 E83 (2003 - 2010) BMW X3 F25 (2009 - 2017) BMW X3 F97, G01 (2017 on) BMW iX3 G08 (2020 on) BMW X4 F26 (2013 - 2018) BMW X4 F98, G02 (2018 on) BMW X5 E53 (1999 - 2006) BMW X5 E70 (2006 - 2013) BMW X5 F15, F85 (2013 - 2019) BMW X5 F95, G05 (2018 on) BMW X6 E71, E72 (2007 - 2014) BMW X6 F16, F86 (2015 - 2019) BMW X6 F96, G06 (2019 on) BMW X7 G07 (2018 on) BMW Z4 E85, E86 (2003 - 2009) BMW Z4 E89 (2009 - 2018) BMW Z4 G29 (2018 on) Mini Hatch R50, R53 (2000 - 2006) Mini Hatch R56 (2006 - 2013) Mini Hatch F55, F56 (2014 on) Mini Cabriolet R52 (2000 - 2006) Mini Cabriolet R57 (2006 - 2013) Mini Cabriolet F57 (2014 on) Mini Clubman R55 (207 - 2014) Mini Clubman F54 (2015 on) Mini Countryman F60 (2017 on) Mini Coupe R58 (2011 - 2015) Mini Roadster R59 (2012 - 2015) Rolls Royce Ghost RR4 (2008 - 2018) Rolls Royce Phantom RR1 (2003 - 2017) Rolls Royce Phantom RR11, RR12 (2017 on) Rolls Royce Wraith RR5 (2012 - 2018) Rolls Royce Dawn RR6 (2015 - 2018) Rolls Royce Cullinan RR31 (2017 on) Toyota Supra MK5 J29 (2019 on) | 80mm Diameter | 51717039760 / 51717123311 / 51718268885 | 51717169981 / 51717065919 / 51717001650 | 51717189259 / 51717164761 | 5055676546524
Road | BMW | 5 Series | F10, F11 (2010 - 2016) | M5 |  | PF99-514-125 | PowerAlign Wheel Mounting Guide Pin | 30.437 | 37.1331 | 1 | 1 |  | Available singularly to suit a specific vehicle or as a handy 4-piece workshop kit, our new PowerAlign Wheel Mounting Guide Pins are designed to allow the safer mounting and easy alignment of heavy alloy wheels on most common cars to use lug bolts. The individual pins come supplied in a reusable twist tube and the 4-piece workshop kit is supplied with a steel storage case for pride of place in your toolbox.Simply thread the appropriate pin size into one of the bolt holes on the wheel hub. The wheel can then be lifted and placed on the guide pin, and easily slid into place on the hub; keeping the bolt holes aligned for other bolts to be inserted and tightened.This reduces the awkward and back-straining process of holding the wheel in place with one hand whilst lining up and threading in the first bolt; thus, reducing the risk, hassle, and strain of mounting wheels.Proven using simulated and real-world testing, the new mounting pins usehigh-strength CNC-machined AISI 303 Stainless Steel, some 50% stronger than plated mild steel, to ensure durability and resilience in a workshop environment, and are supplied with colour-coded 3D-printedprotective sleeves for ease of identificationandanodised 2011-T6 aluminium caps to absorb knocks and prevent damage to the wheel, unlike others on the market.Please clickhereto view all sizes available and fora wider-reaching application list in the form of anew user-friendly drop-down search function. |  |  |  |  | 5055676559098
Road | BMW | 5 Series | F10, F11 (2010 - 2016) | M5 |  | PFF5-4631 | Gear Shift Arm Front Bush Oval | 25.245 | 30.7989 | 1 | 1 | 31 | Depending on vehicle application, this part can be 1 or 2 per car. | 26mm Long | 25117507695 |  |  | 5055676544223
Black | BMW | 5 Series | F10, F11 (2010 - 2016) | M5 |  | PFF5-4631BLK | Gear Shift Arm Front Bush Oval | 25.245 | 30.7989 | 1 | 1 | 31 | Depending on vehicle application, this part can be 1 or 2 per car. | 26mm Long | 25117507695 |  |  | 5055676544230
Road | BMW | 5 Series | F10, F11 (2010 - 2016) | M5 |  | PFF5-4632 | Shifter Arm Rear Bush | 37.576 | 45.8427 | 1 | 1 | 32 | Replaces the soft OE rubber bush that sits at the end of the gear shifter arm on manual transmission equipped vehicles, a part often overlooked when upgrading transmission components. Made in our Yellow 70A durometer material and supplied with a plated steel casing, this new part is designed to eliminate slack in the gear shift and restore precision when changing gear, reinvigorating older cars and restoring the connection between the driver and their driving machine.Pairs brilliantly withPFF5-4630orPFF5-4631Gear Shift Arm Front Bush |  | 25111222015 | 25111221736 |  | 5055676558558
Black | BMW | 5 Series | F10, F11 (2010 - 2016) | M5 |  | PFF5-4632BLK | Shifter Arm Rear Bush | 40.821 | 49.8016 | 1 | 1 | 32 | Replaces the soft OE rubber bush that sits at the end of the gear shifter arm on manual transmission equipped vehicles, a part often overlooked when upgrading transmission components. Made in our Black 95A durometer material and supplied with a plated steel casing, this new part is designed to eliminate all slack in the gear shift and restore precision when changing gear, ensuring the driver has precise control over every gear change.Pairs brilliantly with PFF5-4630 or PFF5-4631 Gear Shift Arm Front Bush |  | 25111222015 | 25111221736 |  | 5055676558565
Road | BMW | 5 Series | F10, F11 (2010 - 2016) | M5 |  | PFF5-470 | Clutch Fork Pivot Pin | 25.894 | 31.5907 | 1 | 1 | 70 | The factory plastic clutch fork pivot pins (and even some aftermarket bronze/brass ones) are known to squeak, wear excessively and even break over time and when used with high-pressure performance clutches. Our CNC-machined 303-grade stainless steel clutch fork pivot pins solves this issue, as a fit and forget part with our lifetime warranty. Fits manual transmissions only. FF5-470 vs. Plastic BMW OEM Clutch Pivot PinPowerflex Stainless Steel Clutch Pin vs. worn-out factory Clutch Pivot Pin |  | 21511223328 / 21 51 1 223 328 |  |  | 5055676560612
Road | BMW | 5 Series | F10, F11 (2010 - 2016) | M5 |  | PFF5-6004 | Front Upper Wishbone Bush | 34.98 | 170.7024 | 4 | 4 | 4 |  |  | 31126775967 | 31126779871 / 31126779908 | 31122284979 / 31122284980 | 5055676554963
Black | BMW | 5 Series | F10, F11 (2010 - 2016) | M5 |  | PFF5-6004BLK | Front Upper Wishbone Bush | 34.98 | 170.7024 | 4 | 4 | 4 |  |  | 31126775967 | 31126779871 / 31126779908 | 31122284979 / 31122284980 | 5055676554970
Road | BMW | 5 Series | F10, F11 (2010 - 2016) | M5 |  | PFF5-6004G | Front Upper Wishbone Bush Camber Adjustable | 52.503 | 256.2146 | 4 | 4 | 4 | PFF5-6004G is a replacement bush that is 66% stiffer than the original rubber bush and provides +/- 0.5 of on-car camber adjustment. For a non-adjustable version of this bush please use PFF5-6004. |  | 31126775967 | 31126779871 / 31126779908 | 31122284979 / 31122284980 | 5055676554987
Black | BMW | 5 Series | F10, F11 (2010 - 2016) | M5 |  | PFF5-6004GBLK | Front Upper Wishbone Bush Camber Adjustable | 52.503 | 256.2146 | 4 | 4 | 4 | PFF5-6004G is a replacement bush that is 66% stiffer than the original rubber bush and provides +/- 0.5 of on-car camber adjustment. For a non-adjustable version of this bush please use PFF5-6004. |  | 31126775967 | 31126779871 / 31126779908 | 31122284979 / 31122284980 | 5055676554994
Road | BMW | 5 Series | F10, F11 (2010 - 2016) | M5 |  | PFF5-6201 | Front Radius Arm to Chassis Bush | 81.059 | 197.784 | 2 | 2 | 1 | This is a replacement part to replicate the geometry of the original part. For a caster adjustable version please use PFF5-6201G. |  | 31122284976 / 31122284975 |  |  | 5055676542144
Black | BMW | 5 Series | F10, F11 (2010 - 2016) | M5 |  | PFF5-6201BLK | Front Radius Arm to Chassis Bush | 81.059 | 197.784 | 2 | 2 | 1 | This is a replacement part to replicate the geometry of the original part For a caster adjustable version please use PFF5-6201GBLK. |  | 31122284976 / 31122284975 |  |  | 5055676542151
Road | BMW | 5 Series | F10, F11 (2010 - 2016) | M5 |  | PFF5-6201G | Front Radius Arm to Chassis Bush Caster Adjustable | 91.443 | 223.1209 | 2 | 2 | 1 | This is a replacement part that uses our Black Series material to boost stiffness over the original part by 18% to withstand increased loading seen by this position on the car. PFF5-6201G provides 6mm offset to provide +/- 0.5 caster adjustability for improved steering feel. Additional caster will also create additional negative camber on turn giving improved tyre contact with the road under heavy cornering. For a non-adjustable version of this bush please use PFF5-6201. |  | 31122284976 / 31122284975 |  |  | 5055676542229
Black | BMW | 5 Series | F10, F11 (2010 - 2016) | M5 |  | PFF5-6201GBLK | Front Radius Arm to Chassis Bush Caster Adjustable | 91.443 | 223.1209 | 2 | 2 | 1 | This is a replacement part that uses our Black Series material to boost stiffness over the original part by 18% to withstand increased loading seen by this position on the car. PFF5-6201G provides 6mm offset to provide +/- 0.5 caster adjustability for improved steering feel. Additional caster will also create additional negative camber on turn giving improved tyre contact with the road under heavy cornering. For a non-adjustable version of this bush please use PFF5-6201. |  | 31122284976 / 31122284975 |  |  | 5055676542236
Road | BMW | 5 Series | F10, F11 (2010 - 2016) | Saloon / Touring |  | PF5-4660 | Jack Pad Adaptor | 22.649 | 27.6318 | 1 | 1 |  | PF5-4660 is a polyurethane jack pad to fit into the plastic lifting points found on most modern BMW and related vehicles and is designed to help lift stability and location, whilst protecting the underside of your vehicle. Fits the following vehicles: BMW 1 Series E81, E87, E88 (2004 - 2013) BMW 1 M E82 (2010 - 2012) BMW 1 Series F20, F21 (2011 - 2019) BMW 1 Series F40 (2018 on) BMW 1 Series F52 (2017 on) BMW 2 Series F22, F23 (2013 - 2020) BMW 2 Series Gran Coupe F44 (2019 on) BMW 2 Series Active Tourer F45, F46 (2014 - 2019) BMW M2 F87 (2015 on) BMW 3 Series E46 (1999 - 2006) BMW 3 Series E90, E91, E92, E93 (2005 - 2013) BMW 3 Series F30, F31, F34 (2011 - 2018) BMW M3 F80 (2011 - 2018) BMW 3 Series G20, G21, G28 (2018 on) BMW M3 G80 (2018 on) BMW 4 Series F32, F33, F36 (2013 - 2021) BMW M4 F82, F83 (2013 - 2021) BMW 4 Series G22, G23 (2020 on) BMW M4 G82, G83 (2020 on) BMW 5 Series E39 (1996 - 2004) BMW 5 Series E60, E61 (2003 - 2010) BMW 5 Series Gran Turismo F07 (2009 - 2016) BMW 5 Series F10, F11 (2010 - 2016) BMW 5 Series G30, G31 (2016 on) BMW M5 F90 (2017 on) BMW 6 Series E63, E64 (2003 - 2010) BMW 6 Series F06, F12, F13 (2011 - 2018) BMW 6 Series Gran Turismo G32 (2017 on) BMW 7 Series E38 (1994 - 2002) BMW 7 Series E65, E66, E67 (2001 - 2008) BMW 7 Series F01, F02, F03, F04 (2007 - 2016) BMW 7 Series G11, G12 (2015 on) BMW M8 F91, F92, F93 (2019 on) BMW 8 Series G14, G15, G16 (2018 on) BMW X1 E84 (2008 - 2015) BMW X1 F48 (2016 on) BMW X2 F39 (2017 on) BMW X3 E83 (2003 - 2010) BMW X3 F25 (2009 - 2017) BMW X3 F97, G01 (2017 on) BMW iX3 G08 (2020 on) BMW X4 F26 (2013 - 2018) BMW X4 F98, G02 (2018 on) BMW X5 E53 (1999 - 2006) BMW X5 E70 (2006 - 2013) BMW X5 F15, F85 (2013 - 2019) BMW X5 F95, G05 (2018 on) BMW X6 E71, E72 (2007 - 2014) BMW X6 F16, F86 (2015 - 2019) BMW X6 F96, G06 (2019 on) BMW X7 G07 (2018 on) BMW Z4 E85, E86 (2003 - 2009) BMW Z4 E89 (2009 - 2018) BMW Z4 G29 (2018 on) Mini Hatch R50, R53 (2000 - 2006) Mini Hatch R56 (2006 - 2013) Mini Hatch F55, F56 (2014 on) Mini Cabriolet R52 (2000 - 2006) Mini Cabriolet R57 (2006 - 2013) Mini Cabriolet F57 (2014 on) Mini Clubman R55 (207 - 2014) Mini Clubman F54 (2015 on) Mini Countryman F60 (2017 on) Mini Coupe R58 (2011 - 2015) Mini Roadster R59 (2012 - 2015) Rolls Royce Ghost RR4 (2008 - 2018) Rolls Royce Phantom RR1 (2003 - 2017) Rolls Royce Phantom RR11, RR12 (2017 on) Rolls Royce Wraith RR5 (2012 - 2018) Rolls Royce Dawn RR6 (2015 - 2018) Rolls Royce Cullinan RR31 (2017 on) Toyota Supra MK5 J29 (2019 on) | 80mm Diameter | 51717039760 / 51717123311 / 51718268885 | 51717169981 / 51717065919 / 51717001650 | 51717189259 / 51717164761 | 5055676546524
Road | BMW | 5 Series | F10, F11 (2010 - 2016) | Saloon / Touring |  | PF99-514-125 | PowerAlign Wheel Mounting Guide Pin | 30.437 | 37.1331 | 1 | 1 |  | Available singularly to suit a specific vehicle or as a handy 4-piece workshop kit, our new PowerAlign Wheel Mounting Guide Pins are designed to allow the safer mounting and easy alignment of heavy alloy wheels on most common cars to use lug bolts. The individual pins come supplied in a reusable twist tube and the 4-piece workshop kit is supplied with a steel storage case for pride of place in your toolbox.Simply thread the appropriate pin size into one of the bolt holes on the wheel hub. The wheel can then be lifted and placed on the guide pin, and easily slid into place on the hub; keeping the bolt holes aligned for other bolts to be inserted and tightened.This reduces the awkward and back-straining process of holding the wheel in place with one hand whilst lining up and threading in the first bolt; thus, reducing the risk, hassle, and strain of mounting wheels.Proven using simulated and real-world testing, the new mounting pins usehigh-strength CNC-machined AISI 303 Stainless Steel, some 50% stronger than plated mild steel, to ensure durability and resilience in a workshop environment, and are supplied with colour-coded 3D-printedprotective sleeves for ease of identificationandanodised 2011-T6 aluminium caps to absorb knocks and prevent damage to the wheel, unlike others on the market.Please clickhereto view all sizes available and fora wider-reaching application list in the form of anew user-friendly drop-down search function. |  |  |  |  | 5055676559098
Road | BMW | 5 Series | F10, F11 (2010 - 2016) | Saloon / Touring |  | PFF5-4020 | Engine Mount Insert Kit | 41.47 | 50.5934 | 1 | 1 | 21 | PFF5-4020 and PFF5-4021 Engine Mount Insert Kits are an intermediate alternative to the BMW aluminium inserts and much stiffer full replacement engine mounts available on the aftermarket. Made in our Yellow 70A durometer material, they are designed to fit the voiding of the OE mounts snuggly to restrict engine movement with a minimal increase in NVH, perfect for those with tuned road cars. Their design and flexibility also mean they can be fitted to the vehicle without removing the engine mounts themselves. Reducing engine/transmission movement by way of upgraded inserts has the following benefits: - Sharper throttle response - Improved gear shifting - More direct power transfer - More balanced on/off throttle handling - Prolonged life of the OE mounts. A small increase in NVH, usually at idle, should be expected when stiffening the connecting mount between the engine and chassis. The harder the material used, the greater the NVH transmitted. Fits N54, N55 and B58 engines only. |  | 22116787659 (Left) / 22116855460 (Right) | 22116760330 / 22116773744 |  | 5055676558466
Black | BMW | 5 Series | F10, F11 (2010 - 2016) | Saloon / Touring |  | PFF5-4020BLK | Engine Mount Insert Kit | 46.013 | 56.1359 | 1 | 1 | 21 | PFF5-4020BLK and PFF5-4021BLK Engine Mount Insert Kits are an intermediate alternative to the BMW Motorsport aluminium inserts and much stiffer full replacement engine mounts available on the aftermarket. Made in our Black 95A durometer material, they are designed to fit the voiding of the OE mounts snuggly to restrict engine movement, perfect for those with tuned track cars. Their design and flexibility also mean they can be fitted to the vehicle without removing the engine mounts themselves. Reducing engine/transmission movement by way of upgraded inserts has the following benefits: - Sharper throttle response - Improved gear shifting - More direct power transfer - More balanced on/off throttle handling - Prolonged life of the OE mounts. A small increase in NVH, usually at idle, should be expected when stiffening the connecting mount between the engine and chassis. The harder the material used, the greater the NVH transmitted. Fits N54, N55 and B58 engines only. |  | 22116787659 (Left) / 22116855460 (Right) | 22116760330 / 22116773744 |  | 5055676558497
Road | BMW | 5 Series | F10, F11 (2010 - 2016) | Saloon / Touring |  | PFF5-4630 | Gear Shift Arm Front Bush Round | 25.894 | 31.5907 | 1 | 1 | 31 |  | 26mm Long | 25117519669 |  |  | 5055676544209
Black | BMW | 5 Series | F10, F11 (2010 - 2016) | Saloon / Touring |  | PFF5-4630BLK | Gear Shift Arm Front Bush Round | 25.894 | 31.5907 | 1 | 1 | 31 |  | 26mm Long | 25117519669 |  |  | 5055676544216
Road | BMW | 5 Series | F10, F11 (2010 - 2016) | Saloon / Touring |  | PFF5-4631 | Gear Shift Arm Front Bush Oval | 25.245 | 30.7989 | 1 | 1 | 31 | Depending on vehicle application, this part can be 1 or 2 per car. | 26mm Long | 25117507695 |  |  | 5055676544223
Black | BMW | 5 Series | F10, F11 (2010 - 2016) | Saloon / Touring |  | PFF5-4631BLK | Gear Shift Arm Front Bush Oval | 25.245 | 30.7989 | 1 | 1 | 31 | Depending on vehicle application, this part can be 1 or 2 per car. | 26mm Long | 25117507695 |  |  | 5055676544230
Road | BMW | 5 Series | F10, F11 (2010 - 2016) | Saloon / Touring |  | PFF5-4632 | Shifter Arm Rear Bush | 37.576 | 45.8427 | 1 | 1 | 32 | Replaces the soft OE rubber bush that sits at the end of the gear shifter arm on manual transmission equipped vehicles, a part often overlooked when upgrading transmission components. Made in our Yellow 70A durometer material and supplied with a plated steel casing, this new part is designed to eliminate slack in the gear shift and restore precision when changing gear, reinvigorating older cars and restoring the connection between the driver and their driving machine.Pairs brilliantly withPFF5-4630orPFF5-4631Gear Shift Arm Front Bush |  | 25111222015 | 25111221736 |  | 5055676558558
Black | BMW | 5 Series | F10, F11 (2010 - 2016) | Saloon / Touring |  | PFF5-4632BLK | Shifter Arm Rear Bush | 40.821 | 49.8016 | 1 | 1 | 32 | Replaces the soft OE rubber bush that sits at the end of the gear shifter arm on manual transmission equipped vehicles, a part often overlooked when upgrading transmission components. Made in our Black 95A durometer material and supplied with a plated steel casing, this new part is designed to eliminate all slack in the gear shift and restore precision when changing gear, ensuring the driver has precise control over every gear change.Pairs brilliantly with PFF5-4630 or PFF5-4631 Gear Shift Arm Front Bush |  | 25111222015 | 25111221736 |  | 5055676558565
Road | BMW | 5 Series | F10, F11 (2010 - 2016) | Saloon / Touring |  | PFF5-470 | Clutch Fork Pivot Pin | 25.894 | 31.5907 | 1 | 1 | 70 | The factory plastic clutch fork pivot pins (and even some aftermarket bronze/brass ones) are known to squeak, wear excessively and even break over time and when used with high-pressure performance clutches. Our CNC-machined 303-grade stainless steel clutch fork pivot pins solves this issue, as a fit and forget part with our lifetime warranty. Fits manual transmissions only. FF5-470 vs. Plastic BMW OEM Clutch Pivot PinPowerflex Stainless Steel Clutch Pin vs. worn-out factory Clutch Pivot Pin |  | 21511223328 / 21 51 1 223 328 |  |  | 5055676560612
Road | BMW | 5 Series | F10, F11 (2010 - 2016) | Saloon / Touring |  | PFF5-6001 | Front Radius Arm to Chassis Bush | 77.165 | 188.2826 | 2 | 2 | 1 | This is a replacement part to replicate the geometry of the original part. For a caster adjustable version please use PFF5-6001G. |  | 31126775971 / 31126775972 |  |  | 5055676542182
Black | BMW | 5 Series | F10, F11 (2010 - 2016) | Saloon / Touring |  | PFF5-6001BLK | Front Radius Arm to Chassis Bush | 77.165 | 188.2826 | 2 | 2 | 1 | This is a replacement part to replicate the geometry of the original part. For a caster offset version please use PFF5-6001GBLK. |  | 31126775971 / 31126775972 |  |  | 5055676542199
Road | BMW | 5 Series | F10, F11 (2010 - 2016) | Saloon / Touring |  | PFF5-6001G | Front Radius Arm to Chassis Bush Caster Adjustable | 87.549 | 213.6196 | 2 | 2 | 1 | PFF5-6001G provides +/- 0.5 caster adjustability for In-corner camber gain, Sharper steering turn-in and Greater steering feedback. For a non-adjustable version of this bush please use PFF5-6001. |  | 31126775971 / 31126775972 |  |  | 5055676542397
Black | BMW | 5 Series | F10, F11 (2010 - 2016) | Saloon / Touring |  | PFF5-6001GBLK | Front Radius Arm to Chassis Bush Caster Adjustable | 87.549 | 213.6196 | 2 | 2 | 1 | PFF5-6001G provides +/- 0.5 caster adjustability for In-corner camber gain, Sharper steering turn-in and Greater steering feedback. For a non-adjustable version of this bush please use PFF5-6001. |  | 31126775971 / 31126775972 |  |  | 5055676542403
Road | BMW | 5 Series | F10, F11 (2010 - 2016) | Saloon / Touring |  | PFF5-6002 | Front Control Arm To Chassis Bush | 49.258 | 120.1895 | 2 | 2 | 2 |  |  | 31126794203 |  |  | 5055676550804
Black | BMW | 5 Series | F10, F11 (2010 - 2016) | Saloon / Touring |  | PFF5-6002BLK | Front Control Arm To Chassis Bush | 49.258 | 120.1895 | 2 | 2 | 2 |  |  | 31126794203 |  |  | 5055676550811
Road | BMW | 5 Series | F10, F11 (2010 - 2016) | Saloon / Touring |  | PFF5-6003-28.2 | Front Anti-Roll Bar Bush | 29.205 | 71.2602 | 2 | 2 | 3 | Fits vehicles without Dynamic Drive or Adaptive Drive | 28.2 | 31356791924 / 31356791925 / 31356793395 / 31356795050 | 31356798565 / 31356786140 / 31356853088 / 31356777933 |  | 5055676556233
Black | BMW | 5 Series | F10, F11 (2010 - 2016) | Saloon / Touring |  | PFF5-6003-28.2BLK | Front Anti-Roll Bar Bush | 32.131 | 78.3996 | 2 | 2 | 3 | Fits vehicles without Dynamic Drive or Adaptive Drive | 28.2 | 31356791924 / 31356791925 / 31356793395 / 31356795050 | 31356798565 / 31356786140 / 31356853088 / 31356777933 |  | 5055676556240
Road | BMW | 5 Series | F10, F11 (2010 - 2016) | Saloon / Touring |  | PFF5-6004 | Front Upper Wishbone Bush | 34.98 | 170.7024 | 4 | 4 | 4 |  |  | 31126775967 | 31126779871 / 31126779908 | 31122284979 / 31122284980 | 5055676554963
Black | BMW | 5 Series | F10, F11 (2010 - 2016) | Saloon / Touring |  | PFF5-6004BLK | Front Upper Wishbone Bush | 34.98 | 170.7024 | 4 | 4 | 4 |  |  | 31126775967 | 31126779871 / 31126779908 | 31122284979 / 31122284980 | 5055676554970
Road | BMW | 5 Series | F10, F11 (2010 - 2016) | Saloon / Touring |  | PFF5-6004G | Front Upper Wishbone Bush Camber Adjustable | 52.503 | 256.2146 | 4 | 4 | 4 | PFF5-6004G is a replacement bush that is 66% stiffer than the original rubber bush and provides +/- 0.5 of on-car camber adjustment. For a non-adjustable version of this bush please use PFF5-6004. |  | 31126775967 | 31126779871 / 31126779908 | 31122284979 / 31122284980 | 5055676554987
Black | BMW | 5 Series | F10, F11 (2010 - 2016) | Saloon / Touring |  | PFF5-6004GBLK | Front Upper Wishbone Bush Camber Adjustable | 52.503 | 256.2146 | 4 | 4 | 4 | PFF5-6004G is a replacement bush that is 66% stiffer than the original rubber bush and provides +/- 0.5 of on-car camber adjustment. For a non-adjustable version of this bush please use PFF5-6004. |  | 31126775967 | 31126779871 / 31126779908 | 31122284979 / 31122284980 | 5055676554994
Road | BMW | 5 Series | F10, F11 (2010 - 2016) | Saloon / Touring |  | PFR5-6013-13 | Rear Anti-Roll Bar Bush 13mm | 28.49 | 69.5156 | 2 | 2 | 13 | For F10 & F11 with Electronic Damping Control. Check bar diameter or part numbers before ordering. | 13mm | 33556788861 |  |  | 5055676556257
Black | BMW | 5 Series | F10, F11 (2010 - 2016) | Saloon / Touring |  | PFR5-6013-13BLK | Rear Anti-Roll Bar Bush 13mm | 31.735 | 77.4334 | 2 | 2 | 13 | For F10 & F11 with Electronic Damping Control. Check bar diameter or part numbers before ordering. | 13mm | 33556788861 |  |  | 5055676556264
Road | BMW | 5 Series | F10, F11 (2010 - 2016) | Saloon / Touring |  | PFR5-6013-14 | Rear Anti-Roll Bar Bush 14mm | 28.49 | 69.5156 | 2 | 2 | 13 | For F10 with MSport suspension, and F06 and F13 with Standard Suspension. Check Bar diameter or part numbers before ordering. | 14mm | 33556775448 |  |  | 5055676552662
Black | BMW | 5 Series | F10, F11 (2010 - 2016) | Saloon / Touring |  | PFR5-6013-14BLK | Rear Anti-Roll Bar Bush 14mm | 31.735 | 77.4334 | 2 | 2 | 13 | For F10 with MSport suspension, and F06 and F13 with Standard Suspension. Check Bar diameter or part numbers before ordering. | 14mm | 33556775448 |  |  | 5055676552679
Road | BMW | 5 Series | F10, F11 (2010 - 2016) | Saloon / Touring |  | PFR5-6013-16 | Rear Anti-Roll Bar Bush 16mm | 28.49 | 69.5156 | 2 | 2 | 13 | For F07, some F10, F11, F12, F13 XDrive, F01, F02 and F04 with Standard Suspension, Check bar diameter or part numbers before ordering. | 16mm | 33556788630 |  |  | 5055676556295
Black | BMW | 5 Series | F10, F11 (2010 - 2016) | Saloon / Touring |  | PFR5-6013-16BLK | Rear Anti-Roll Bar Bush 16mm | 31.735 | 77.4334 | 2 | 2 | 13 | For F07, some F10, F11, F12, F13 XDrive, F01, F02 and F04 with Standard Suspension, Check bar diameter or part numbers before ordering. | 16mm | 33556788630 |  |  | 5055676556301
Road | BMW | 5 Series | F10, F11 (2010 - 2016) | Saloon / Touring |  | PFR5-6013-18 | Rear Anti-Roll Bar Bush 18mm | 28.49 | 69.5156 | 2 | 2 | 13 | For F07 and F11 with MSport Suspension, Check bar diameter or part numbers before ordering. | 18mm | 33556797888 |  |  | 5055676556318
Black | BMW | 5 Series | F10, F11 (2010 - 2016) | Saloon / Touring |  | PFR5-6013-18BLK | Rear Anti-Roll Bar Bush 18mm | 31.735 | 77.4334 | 2 | 2 | 13 | For F07 and F11 with MSport Suspension, Check bar diameter or part numbers before ordering. | 18mm | 33556797888 |  |  | 5055676556325
Road | BMW | 5 Series | F10, F11 (2010 - 2016) | Saloon / Touring |  | PFR5-6031 | Rear Diff Rear Mounting Bush | 59.642 | 72.7632 | 1 | 1 | 41 |  |  | 33316797238 | 33316792872 |  | 5055676501745
Black | BMW | 5 Series | F10, F11 (2010 - 2016) | Saloon / Touring |  | PFR5-6031BLK | Rear Diff Rear Mounting Bush | 65.615 | 80.0503 | 1 | 1 | 41 |  |  | 33316797238 | 33316792872 |  | 5055676523693
Road | BMW | 5 Series | F10, F11 (2010 - 2016) | Saloon / Touring |  | PFR5-6032 | Rear Diff Front Mounting Bush | 49.258 | 120.1895 | 2 | 2 | 42 |  |  | 33316792873 |  |  | 5055676500977
Black | BMW | 5 Series | F10, F11 (2010 - 2016) | Saloon / Touring |  | PFR5-6032BLK | Rear Diff Front Mounting Bush | 54.197 | 132.2407 | 2 | 2 | 42 |  |  | 33316792873 |  |  | 5055676551740
Road | BMW | 5 Series | F10, F11 (2010 - 2016) | xDrive |  | PF5-4660 | Jack Pad Adaptor | 22.649 | 27.6318 | 1 | 1 |  | PF5-4660 is a polyurethane jack pad to fit into the plastic lifting points found on most modern BMW and related vehicles and is designed to help lift stability and location, whilst protecting the underside of your vehicle. Fits the following vehicles: BMW 1 Series E81, E87, E88 (2004 - 2013) BMW 1 M E82 (2010 - 2012) BMW 1 Series F20, F21 (2011 - 2019) BMW 1 Series F40 (2018 on) BMW 1 Series F52 (2017 on) BMW 2 Series F22, F23 (2013 - 2020) BMW 2 Series Gran Coupe F44 (2019 on) BMW 2 Series Active Tourer F45, F46 (2014 - 2019) BMW M2 F87 (2015 on) BMW 3 Series E46 (1999 - 2006) BMW 3 Series E90, E91, E92, E93 (2005 - 2013) BMW 3 Series F30, F31, F34 (2011 - 2018) BMW M3 F80 (2011 - 2018) BMW 3 Series G20, G21, G28 (2018 on) BMW M3 G80 (2018 on) BMW 4 Series F32, F33, F36 (2013 - 2021) BMW M4 F82, F83 (2013 - 2021) BMW 4 Series G22, G23 (2020 on) BMW M4 G82, G83 (2020 on) BMW 5 Series E39 (1996 - 2004) BMW 5 Series E60, E61 (2003 - 2010) BMW 5 Series Gran Turismo F07 (2009 - 2016) BMW 5 Series F10, F11 (2010 - 2016) BMW 5 Series G30, G31 (2016 on) BMW M5 F90 (2017 on) BMW 6 Series E63, E64 (2003 - 2010) BMW 6 Series F06, F12, F13 (2011 - 2018) BMW 6 Series Gran Turismo G32 (2017 on) BMW 7 Series E38 (1994 - 2002) BMW 7 Series E65, E66, E67 (2001 - 2008) BMW 7 Series F01, F02, F03, F04 (2007 - 2016) BMW 7 Series G11, G12 (2015 on) BMW M8 F91, F92, F93 (2019 on) BMW 8 Series G14, G15, G16 (2018 on) BMW X1 E84 (2008 - 2015) BMW X1 F48 (2016 on) BMW X2 F39 (2017 on) BMW X3 E83 (2003 - 2010) BMW X3 F25 (2009 - 2017) BMW X3 F97, G01 (2017 on) BMW iX3 G08 (2020 on) BMW X4 F26 (2013 - 2018) BMW X4 F98, G02 (2018 on) BMW X5 E53 (1999 - 2006) BMW X5 E70 (2006 - 2013) BMW X5 F15, F85 (2013 - 2019) BMW X5 F95, G05 (2018 on) BMW X6 E71, E72 (2007 - 2014) BMW X6 F16, F86 (2015 - 2019) BMW X6 F96, G06 (2019 on) BMW X7 G07 (2018 on) BMW Z4 E85, E86 (2003 - 2009) BMW Z4 E89 (2009 - 2018) BMW Z4 G29 (2018 on) Mini Hatch R50, R53 (2000 - 2006) Mini Hatch R56 (2006 - 2013) Mini Hatch F55, F56 (2014 on) Mini Cabriolet R52 (2000 - 2006) Mini Cabriolet R57 (2006 - 2013) Mini Cabriolet F57 (2014 on) Mini Clubman R55 (207 - 2014) Mini Clubman F54 (2015 on) Mini Countryman F60 (2017 on) Mini Coupe R58 (2011 - 2015) Mini Roadster R59 (2012 - 2015) Rolls Royce Ghost RR4 (2008 - 2018) Rolls Royce Phantom RR1 (2003 - 2017) Rolls Royce Phantom RR11, RR12 (2017 on) Rolls Royce Wraith RR5 (2012 - 2018) Rolls Royce Dawn RR6 (2015 - 2018) Rolls Royce Cullinan RR31 (2017 on) Toyota Supra MK5 J29 (2019 on) | 80mm Diameter | 51717039760 / 51717123311 / 51718268885 | 51717169981 / 51717065919 / 51717001650 | 51717189259 / 51717164761 | 5055676546524
Road | BMW | 5 Series | F10, F11 (2010 - 2016) | xDrive |  | PF99-514-125 | PowerAlign Wheel Mounting Guide Pin | 30.437 | 37.1331 | 1 | 1 |  | Available singularly to suit a specific vehicle or as a handy 4-piece workshop kit, our new PowerAlign Wheel Mounting Guide Pins are designed to allow the safer mounting and easy alignment of heavy alloy wheels on most common cars to use lug bolts. The individual pins come supplied in a reusable twist tube and the 4-piece workshop kit is supplied with a steel storage case for pride of place in your toolbox.Simply thread the appropriate pin size into one of the bolt holes on the wheel hub. The wheel can then be lifted and placed on the guide pin, and easily slid into place on the hub; keeping the bolt holes aligned for other bolts to be inserted and tightened.This reduces the awkward and back-straining process of holding the wheel in place with one hand whilst lining up and threading in the first bolt; thus, reducing the risk, hassle, and strain of mounting wheels.Proven using simulated and real-world testing, the new mounting pins usehigh-strength CNC-machined AISI 303 Stainless Steel, some 50% stronger than plated mild steel, to ensure durability and resilience in a workshop environment, and are supplied with colour-coded 3D-printedprotective sleeves for ease of identificationandanodised 2011-T6 aluminium caps to absorb knocks and prevent damage to the wheel, unlike others on the market.Please clickhereto view all sizes available and fora wider-reaching application list in the form of anew user-friendly drop-down search function. |  |  |  |  | 5055676559098
Road | BMW | 5 Series | F10, F11 (2010 - 2016) | xDrive |  | PFF5-4020 | Engine Mount Insert Kit | 41.47 | 50.5934 | 1 | 1 | 21 | PFF5-4020 and PFF5-4021 Engine Mount Insert Kits are an intermediate alternative to the BMW aluminium inserts and much stiffer full replacement engine mounts available on the aftermarket. Made in our Yellow 70A durometer material, they are designed to fit the voiding of the OE mounts snuggly to restrict engine movement with a minimal increase in NVH, perfect for those with tuned road cars. Their design and flexibility also mean they can be fitted to the vehicle without removing the engine mounts themselves. Reducing engine/transmission movement by way of upgraded inserts has the following benefits: - Sharper throttle response - Improved gear shifting - More direct power transfer - More balanced on/off throttle handling - Prolonged life of the OE mounts. A small increase in NVH, usually at idle, should be expected when stiffening the connecting mount between the engine and chassis. The harder the material used, the greater the NVH transmitted. Fits N54, N55 and B58 engines only. |  | 22116787659 (Left) / 22116855460 (Right) | 22116760330 / 22116773744 |  | 5055676558466
Black | BMW | 5 Series | F10, F11 (2010 - 2016) | xDrive |  | PFF5-4020BLK | Engine Mount Insert Kit | 46.013 | 56.1359 | 1 | 1 | 21 | PFF5-4020BLK and PFF5-4021BLK Engine Mount Insert Kits are an intermediate alternative to the BMW Motorsport aluminium inserts and much stiffer full replacement engine mounts available on the aftermarket. Made in our Black 95A durometer material, they are designed to fit the voiding of the OE mounts snuggly to restrict engine movement, perfect for those with tuned track cars. Their design and flexibility also mean they can be fitted to the vehicle without removing the engine mounts themselves. Reducing engine/transmission movement by way of upgraded inserts has the following benefits: - Sharper throttle response - Improved gear shifting - More direct power transfer - More balanced on/off throttle handling - Prolonged life of the OE mounts. A small increase in NVH, usually at idle, should be expected when stiffening the connecting mount between the engine and chassis. The harder the material used, the greater the NVH transmitted. Fits N54, N55 and B58 engines only. |  | 22116787659 (Left) / 22116855460 (Right) | 22116760330 / 22116773744 |  | 5055676558497
Road | BMW | 5 Series | F10, F11 (2010 - 2016) | xDrive |  | PFF5-4630 | Gear Shift Arm Front Bush Round | 25.894 | 31.5907 | 1 | 1 | 31 |  | 26mm Long | 25117519669 |  |  | 5055676544209
Black | BMW | 5 Series | F10, F11 (2010 - 2016) | xDrive |  | PFF5-4630BLK | Gear Shift Arm Front Bush Round | 25.894 | 31.5907 | 1 | 1 | 31 |  | 26mm Long | 25117519669 |  |  | 5055676544216
Road | BMW | 5 Series | F10, F11 (2010 - 2016) | xDrive |  | PFF5-4631 | Gear Shift Arm Front Bush Oval | 25.245 | 30.7989 | 1 | 1 | 31 | Depending on vehicle application, this part can be 1 or 2 per car. | 26mm Long | 25117507695 |  |  | 5055676544223
Black | BMW | 5 Series | F10, F11 (2010 - 2016) | xDrive |  | PFF5-4631BLK | Gear Shift Arm Front Bush Oval | 25.245 | 30.7989 | 1 | 1 | 31 | Depending on vehicle application, this part can be 1 or 2 per car. | 26mm Long | 25117507695 |  |  | 5055676544230
Road | BMW | 5 Series | F10, F11 (2010 - 2016) | xDrive |  | PFF5-470 | Clutch Fork Pivot Pin | 25.894 | 31.5907 | 1 | 1 | 70 | The factory plastic clutch fork pivot pins (and even some aftermarket bronze/brass ones) are known to squeak, wear excessively and even break over time and when used with high-pressure performance clutches. Our CNC-machined 303-grade stainless steel clutch fork pivot pins solves this issue, as a fit and forget part with our lifetime warranty. Fits manual transmissions only. FF5-470 vs. Plastic BMW OEM Clutch Pivot PinPowerflex Stainless Steel Clutch Pin vs. worn-out factory Clutch Pivot Pin |  | 21511223328 / 21 51 1 223 328 |  |  | 5055676560612
Road | BMW | 5 Series | F10, F11 (2010 - 2016) | xDrive |  | PFF5-6003-28.2 | Front Anti-Roll Bar Bush | 29.205 | 71.2602 | 2 | 2 | 3 | Fits vehicles without Dynamic Drive or Adaptive Drive | 28.2 | 31356791924 / 31356791925 / 31356793395 / 31356795050 | 31356798565 / 31356786140 / 31356853088 / 31356777933 |  | 5055676556233
Black | BMW | 5 Series | F10, F11 (2010 - 2016) | xDrive |  | PFF5-6003-28.2BLK | Front Anti-Roll Bar Bush | 32.131 | 78.3996 | 2 | 2 | 3 | Fits vehicles without Dynamic Drive or Adaptive Drive | 28.2 | 31356791924 / 31356791925 / 31356793395 / 31356795050 | 31356798565 / 31356786140 / 31356853088 / 31356777933 |  | 5055676556240
Road | BMW | 5 Series | F10, F11 (2010 - 2016) | xDrive |  | PFF5-6004 | Front Upper Wishbone Bush | 34.98 | 170.7024 | 4 | 4 | 4 |  |  | 31126775967 | 31126779871 / 31126779908 | 31122284979 / 31122284980 | 5055676554963
Black | BMW | 5 Series | F10, F11 (2010 - 2016) | xDrive |  | PFF5-6004BLK | Front Upper Wishbone Bush | 34.98 | 170.7024 | 4 | 4 | 4 |  |  | 31126775967 | 31126779871 / 31126779908 | 31122284979 / 31122284980 | 5055676554970
Road | BMW | 5 Series | F10, F11 (2010 - 2016) | xDrive |  | PFF5-6004G | Front Upper Wishbone Bush Camber Adjustable | 52.503 | 256.2146 | 4 | 4 | 4 | PFF5-6004G is a replacement bush that is 66% stiffer than the original rubber bush and provides +/- 0.5 of on-car camber adjustment. For a non-adjustable version of this bush please use PFF5-6004. |  | 31126775967 | 31126779871 / 31126779908 | 31122284979 / 31122284980 | 5055676554987
Black | BMW | 5 Series | F10, F11 (2010 - 2016) | xDrive |  | PFF5-6004GBLK | Front Upper Wishbone Bush Camber Adjustable | 52.503 | 256.2146 | 4 | 4 | 4 | PFF5-6004G is a replacement bush that is 66% stiffer than the original rubber bush and provides +/- 0.5 of on-car camber adjustment. For a non-adjustable version of this bush please use PFF5-6004. |  | 31126775967 | 31126779871 / 31126779908 | 31122284979 / 31122284980 | 5055676554994
Road | BMW | 5 Series | F10, F11 (2010 - 2016) | xDrive |  | PFF5-6101 | Front Radius Arm to Chassis Bush | 58.344 | 142.3594 | 2 | 2 | 1 | This is a replacement part to replicate the geometry of the original part. For a caster offset version please use PFF5-6101G. |  | 31126777653 |  |  | 5055676542168
Black | BMW | 5 Series | F10, F11 (2010 - 2016) | xDrive |  | PFF5-6101BLK | Front Radius Arm to Chassis Bush | 58.344 | 142.3594 | 2 | 2 | 1 | This is a replacement part to replicate the geometry of the original part. For a caster offset version please use PFF5-6101GBLK. |  | 31126777653 |  |  | 5055676542175
Road | BMW | 5 Series | F10, F11 (2010 - 2016) | xDrive |  | PFF5-6101G | Front Radius Arm to Chassis Bush Caster Offset | 60.94 | 148.6936 | 2 | 2 | 1 | PFF5-6101G provides a fixed 6mm offset to provide +/- 0.5 caster offset for improved steering feel. Additional caster will also create additional negative camber on turn giving improved tyre contact with the road under heavy cornering. For a non-adjustable version of this bush please use PFF5-6101. |  | 31126777653 |  |  | 5055676542373
Black | BMW | 5 Series | F10, F11 (2010 - 2016) | xDrive |  | PFF5-6101GBLK | Front Radius Arm to Chassis Bush Caster Offset | 60.94 | 148.6936 | 2 | 2 | 1 | PFF5-6101G provides a fixed 6mm offset to provide +/- 0.5 caster offset for improved steering feel. Additional caster will also create additional negative camber on turn giving improved tyre contact with the road under heavy cornering. For a non-adjustable version of this bush please use PFF5-6101. |  | 31126777653 |  |  | 5055676542380
Road | BMW | 5 Series | F10, F11 (2010 - 2016) | xDrive |  | PFF5-6102 | Front Lower Control Arm Inner Bush | 63.536 | 155.0278 | 2 | 2 | 2 | Made using our hardest Black 95A durometer material, PFF5-6102 is 15% stiffer than a new OE rubber equivalent and significantly stiffer than an older, worn rubber bush helping to sharpen steering response, improve braking stability and prolong tyre life. It provides the perfect accompaniment for PFF5-6101 Front Radius Arm to Chassis Bush for xDrive Vehicles |  | 31126777743 | 31126777744 |  | 5055676553720
Black | BMW | 5 Series | F10, F11 (2010 - 2016) | xDrive |  | PFF5-6102BLK | Front Lower Control Arm Inner Bush | 63.536 | 155.0278 | 2 | 2 | 2 | Made using our hardest Black 95A durometer material, PFF5-6102 is 15% stiffer than a new OE rubber equivalent and significantly stiffer than an older, worn rubber bush helping to sharpen steering response, improve braking stability and prolong tyre life. It provides the perfect accompaniment for PFF5-6101 Front Radius Arm to Chassis Bush for xDrive Vehicles |  | 31126777743 | 31126777744 |  | 5055676553737
Road | BMW | 5 Series | F10, F11 (2010 - 2016) | xDrive |  | PFR5-6013-13 | Rear Anti-Roll Bar Bush 13mm | 28.49 | 69.5156 | 2 | 2 | 13 | For F10 & F11 with Electronic Damping Control. Check bar diameter or part numbers before ordering. | 13mm | 33556788861 |  |  | 5055676556257
Black | BMW | 5 Series | F10, F11 (2010 - 2016) | xDrive |  | PFR5-6013-13BLK | Rear Anti-Roll Bar Bush 13mm | 31.735 | 77.4334 | 2 | 2 | 13 | For F10 & F11 with Electronic Damping Control. Check bar diameter or part numbers before ordering. | 13mm | 33556788861 |  |  | 5055676556264
Road | BMW | 5 Series | F10, F11 (2010 - 2016) | xDrive |  | PFR5-6013-14 | Rear Anti-Roll Bar Bush 14mm | 28.49 | 69.5156 | 2 | 2 | 13 | For F10 with MSport suspension, and F06 and F13 with Standard Suspension. Check Bar diameter or part numbers before ordering. | 14mm | 33556775448 |  |  | 5055676552662
Black | BMW | 5 Series | F10, F11 (2010 - 2016) | xDrive |  | PFR5-6013-14BLK | Rear Anti-Roll Bar Bush 14mm | 31.735 | 77.4334 | 2 | 2 | 13 | For F10 with MSport suspension, and F06 and F13 with Standard Suspension. Check Bar diameter or part numbers before ordering. | 14mm | 33556775448 |  |  | 5055676552679
Road | BMW | 5 Series | F10, F11 (2010 - 2016) | xDrive |  | PFR5-6013-15 | Rear Anti-Roll Bar Bush 15mm | 28.49 | 69.5156 | 2 | 2 | 13 | For F06, F07, F10, F13 and some F12 with Electronic Damping Control; F12 XDrive, F01 and F02 with Standard Suspension. Check bar diameter or part numbers before ordering. | 15mm | 33556781649 |  |  | 5055676556271
Black | BMW | 5 Series | F10, F11 (2010 - 2016) | xDrive |  | PFR5-6013-15BLK | Rear Anti-Roll Bar Bush 15mm | 31.735 | 77.4334 | 2 | 2 | 13 | For F06, F07, F10, F13 and some F12 with Electronic Damping Control; F12 XDrive, F01 and F02 with Standard Suspension. Check bar diameter or part numbers before ordering. | 15mm | 33556781649 |  |  | 5055676556288
Road | BMW | 5 Series | F10, F11 (2010 - 2016) | xDrive |  | PFR5-6013-16 | Rear Anti-Roll Bar Bush 16mm | 28.49 | 69.5156 | 2 | 2 | 13 | For F07, some F10, F11, F12, F13 XDrive, F01, F02 and F04 with Standard Suspension, Check bar diameter or part numbers before ordering. | 16mm | 33556788630 |  |  | 5055676556295
Black | BMW | 5 Series | F10, F11 (2010 - 2016) | xDrive |  | PFR5-6013-16BLK | Rear Anti-Roll Bar Bush 16mm | 31.735 | 77.4334 | 2 | 2 | 13 | For F07, some F10, F11, F12, F13 XDrive, F01, F02 and F04 with Standard Suspension, Check bar diameter or part numbers before ordering. | 16mm | 33556788630 |  |  | 5055676556301
Road | BMW | 5 Series | F10, F11 (2010 - 2016) | xDrive |  | PFR5-6013-18 | Rear Anti-Roll Bar Bush 18mm | 28.49 | 69.5156 | 2 | 2 | 13 | For F07 and F11 with MSport Suspension, Check bar diameter or part numbers before ordering. | 18mm | 33556797888 |  |  | 5055676556318
Black | BMW | 5 Series | F10, F11 (2010 - 2016) | xDrive |  | PFR5-6013-18BLK | Rear Anti-Roll Bar Bush 18mm | 31.735 | 77.4334 | 2 | 2 | 13 | For F07 and F11 with MSport Suspension, Check bar diameter or part numbers before ordering. | 18mm | 33556797888 |  |  | 5055676556325
Road | BMW | 5 Series | F10, F11 (2010 - 2016) | xDrive |  | PFR5-6031 | Rear Diff Rear Mounting Bush | 59.642 | 72.7632 | 1 | 1 | 41 |  |  | 33316797238 | 33316792872 |  | 5055676501745
Black | BMW | 5 Series | F10, F11 (2010 - 2016) | xDrive |  | PFR5-6031BLK | Rear Diff Rear Mounting Bush | 65.615 | 80.0503 | 1 | 1 | 41 |  |  | 33316797238 | 33316792872 |  | 5055676523693
Road | BMW | 5 Series | F10, F11 (2010 - 2016) | xDrive |  | PFR5-6032 | Rear Diff Front Mounting Bush | 49.258 | 120.1895 | 2 | 2 | 42 |  |  | 33316792873 |  |  | 5055676500977
Black | BMW | 5 Series | F10, F11 (2010 - 2016) | xDrive |  | PFR5-6032BLK | Rear Diff Front Mounting Bush | 54.197 | 132.2407 | 2 | 2 | 42 |  |  | 33316792873 |  |  | 5055676551740
Road | BMW | 5 Series | G30, G31, F90 (2016 on) | F90 M5 (2017 on) |  | EXH032 | Universal Exhaust Mount | 15.51 | 18.9222 | 1 | 1 |  |  |  | 18 30 7 616 850 / 18307616850 |  |  | 5055676550668
Road | BMW | 5 Series | G30, G31, F90 (2016 on) | F90 M5 (2017 on) |  | PF5-4660 | Jack Pad Adaptor | 22.649 | 27.6318 | 1 | 1 |  | PF5-4660 is a polyurethane jack pad to fit into the plastic lifting points found on most modern BMW and related vehicles and is designed to help lift stability and location, whilst protecting the underside of your vehicle. Fits the following vehicles: BMW 1 Series E81, E87, E88 (2004 - 2013) BMW 1 M E82 (2010 - 2012) BMW 1 Series F20, F21 (2011 - 2019) BMW 1 Series F40 (2018 on) BMW 1 Series F52 (2017 on) BMW 2 Series F22, F23 (2013 - 2020) BMW 2 Series Gran Coupe F44 (2019 on) BMW 2 Series Active Tourer F45, F46 (2014 - 2019) BMW M2 F87 (2015 on) BMW 3 Series E46 (1999 - 2006) BMW 3 Series E90, E91, E92, E93 (2005 - 2013) BMW 3 Series F30, F31, F34 (2011 - 2018) BMW M3 F80 (2011 - 2018) BMW 3 Series G20, G21, G28 (2018 on) BMW M3 G80 (2018 on) BMW 4 Series F32, F33, F36 (2013 - 2021) BMW M4 F82, F83 (2013 - 2021) BMW 4 Series G22, G23 (2020 on) BMW M4 G82, G83 (2020 on) BMW 5 Series E39 (1996 - 2004) BMW 5 Series E60, E61 (2003 - 2010) BMW 5 Series Gran Turismo F07 (2009 - 2016) BMW 5 Series F10, F11 (2010 - 2016) BMW 5 Series G30, G31 (2016 on) BMW M5 F90 (2017 on) BMW 6 Series E63, E64 (2003 - 2010) BMW 6 Series F06, F12, F13 (2011 - 2018) BMW 6 Series Gran Turismo G32 (2017 on) BMW 7 Series E38 (1994 - 2002) BMW 7 Series E65, E66, E67 (2001 - 2008) BMW 7 Series F01, F02, F03, F04 (2007 - 2016) BMW 7 Series G11, G12 (2015 on) BMW M8 F91, F92, F93 (2019 on) BMW 8 Series G14, G15, G16 (2018 on) BMW X1 E84 (2008 - 2015) BMW X1 F48 (2016 on) BMW X2 F39 (2017 on) BMW X3 E83 (2003 - 2010) BMW X3 F25 (2009 - 2017) BMW X3 F97, G01 (2017 on) BMW iX3 G08 (2020 on) BMW X4 F26 (2013 - 2018) BMW X4 F98, G02 (2018 on) BMW X5 E53 (1999 - 2006) BMW X5 E70 (2006 - 2013) BMW X5 F15, F85 (2013 - 2019) BMW X5 F95, G05 (2018 on) BMW X6 E71, E72 (2007 - 2014) BMW X6 F16, F86 (2015 - 2019) BMW X6 F96, G06 (2019 on) BMW X7 G07 (2018 on) BMW Z4 E85, E86 (2003 - 2009) BMW Z4 E89 (2009 - 2018) BMW Z4 G29 (2018 on) Mini Hatch R50, R53 (2000 - 2006) Mini Hatch R56 (2006 - 2013) Mini Hatch F55, F56 (2014 on) Mini Cabriolet R52 (2000 - 2006) Mini Cabriolet R57 (2006 - 2013) Mini Cabriolet F57 (2014 on) Mini Clubman R55 (207 - 2014) Mini Clubman F54 (2015 on) Mini Countryman F60 (2017 on) Mini Coupe R58 (2011 - 2015) Mini Roadster R59 (2012 - 2015) Rolls Royce Ghost RR4 (2008 - 2018) Rolls Royce Phantom RR1 (2003 - 2017) Rolls Royce Phantom RR11, RR12 (2017 on) Rolls Royce Wraith RR5 (2012 - 2018) Rolls Royce Dawn RR6 (2015 - 2018) Rolls Royce Cullinan RR31 (2017 on) Toyota Supra MK5 J29 (2019 on) | 80mm Diameter | 51717039760 / 51717123311 / 51718268885 | 51717169981 / 51717065919 / 51717001650 | 51717189259 / 51717164761 | 5055676546524
Road | BMW | 5 Series | G30, G31, F90 (2016 on) | F90 M5 (2017 on) |  | PF99-514-125 | PowerAlign Wheel Mounting Guide Pin | 30.437 | 37.1331 | 1 | 1 |  | Available singularly to suit a specific vehicle or as a handy 4-piece workshop kit, our new PowerAlign Wheel Mounting Guide Pins are designed to allow the safer mounting and easy alignment of heavy alloy wheels on most common cars to use lug bolts. The individual pins come supplied in a reusable twist tube and the 4-piece workshop kit is supplied with a steel storage case for pride of place in your toolbox.Simply thread the appropriate pin size into one of the bolt holes on the wheel hub. The wheel can then be lifted and placed on the guide pin, and easily slid into place on the hub; keeping the bolt holes aligned for other bolts to be inserted and tightened.This reduces the awkward and back-straining process of holding the wheel in place with one hand whilst lining up and threading in the first bolt; thus, reducing the risk, hassle, and strain of mounting wheels.Proven using simulated and real-world testing, the new mounting pins usehigh-strength CNC-machined AISI 303 Stainless Steel, some 50% stronger than plated mild steel, to ensure durability and resilience in a workshop environment, and are supplied with colour-coded 3D-printedprotective sleeves for ease of identificationandanodised 2011-T6 aluminium caps to absorb knocks and prevent damage to the wheel, unlike others on the market.Please clickhereto view all sizes available and fora wider-reaching application list in the form of anew user-friendly drop-down search function. |  |  |  |  | 5055676559098
Road | BMW | 5 Series | G30, G31, F90 (2016 on) | G30, G31 RWD (2016 on) |  | PF5-4660 | Jack Pad Adaptor | 22.649 | 27.6318 | 1 | 1 |  | PF5-4660 is a polyurethane jack pad to fit into the plastic lifting points found on most modern BMW and related vehicles and is designed to help lift stability and location, whilst protecting the underside of your vehicle. Fits the following vehicles: BMW 1 Series E81, E87, E88 (2004 - 2013) BMW 1 M E82 (2010 - 2012) BMW 1 Series F20, F21 (2011 - 2019) BMW 1 Series F40 (2018 on) BMW 1 Series F52 (2017 on) BMW 2 Series F22, F23 (2013 - 2020) BMW 2 Series Gran Coupe F44 (2019 on) BMW 2 Series Active Tourer F45, F46 (2014 - 2019) BMW M2 F87 (2015 on) BMW 3 Series E46 (1999 - 2006) BMW 3 Series E90, E91, E92, E93 (2005 - 2013) BMW 3 Series F30, F31, F34 (2011 - 2018) BMW M3 F80 (2011 - 2018) BMW 3 Series G20, G21, G28 (2018 on) BMW M3 G80 (2018 on) BMW 4 Series F32, F33, F36 (2013 - 2021) BMW M4 F82, F83 (2013 - 2021) BMW 4 Series G22, G23 (2020 on) BMW M4 G82, G83 (2020 on) BMW 5 Series E39 (1996 - 2004) BMW 5 Series E60, E61 (2003 - 2010) BMW 5 Series Gran Turismo F07 (2009 - 2016) BMW 5 Series F10, F11 (2010 - 2016) BMW 5 Series G30, G31 (2016 on) BMW M5 F90 (2017 on) BMW 6 Series E63, E64 (2003 - 2010) BMW 6 Series F06, F12, F13 (2011 - 2018) BMW 6 Series Gran Turismo G32 (2017 on) BMW 7 Series E38 (1994 - 2002) BMW 7 Series E65, E66, E67 (2001 - 2008) BMW 7 Series F01, F02, F03, F04 (2007 - 2016) BMW 7 Series G11, G12 (2015 on) BMW M8 F91, F92, F93 (2019 on) BMW 8 Series G14, G15, G16 (2018 on) BMW X1 E84 (2008 - 2015) BMW X1 F48 (2016 on) BMW X2 F39 (2017 on) BMW X3 E83 (2003 - 2010) BMW X3 F25 (2009 - 2017) BMW X3 F97, G01 (2017 on) BMW iX3 G08 (2020 on) BMW X4 F26 (2013 - 2018) BMW X4 F98, G02 (2018 on) BMW X5 E53 (1999 - 2006) BMW X5 E70 (2006 - 2013) BMW X5 F15, F85 (2013 - 2019) BMW X5 F95, G05 (2018 on) BMW X6 E71, E72 (2007 - 2014) BMW X6 F16, F86 (2015 - 2019) BMW X6 F96, G06 (2019 on) BMW X7 G07 (2018 on) BMW Z4 E85, E86 (2003 - 2009) BMW Z4 E89 (2009 - 2018) BMW Z4 G29 (2018 on) Mini Hatch R50, R53 (2000 - 2006) Mini Hatch R56 (2006 - 2013) Mini Hatch F55, F56 (2014 on) Mini Cabriolet R52 (2000 - 2006) Mini Cabriolet R57 (2006 - 2013) Mini Cabriolet F57 (2014 on) Mini Clubman R55 (207 - 2014) Mini Clubman F54 (2015 on) Mini Countryman F60 (2017 on) Mini Coupe R58 (2011 - 2015) Mini Roadster R59 (2012 - 2015) Rolls Royce Ghost RR4 (2008 - 2018) Rolls Royce Phantom RR1 (2003 - 2017) Rolls Royce Phantom RR11, RR12 (2017 on) Rolls Royce Wraith RR5 (2012 - 2018) Rolls Royce Dawn RR6 (2015 - 2018) Rolls Royce Cullinan RR31 (2017 on) Toyota Supra MK5 J29 (2019 on) | 80mm Diameter | 51717039760 / 51717123311 / 51718268885 | 51717169981 / 51717065919 / 51717001650 | 51717189259 / 51717164761 | 5055676546524
Road | BMW | 5 Series | G30, G31, F90 (2016 on) | G30, G31 RWD (2016 on) |  | PF99-514-125 | PowerAlign Wheel Mounting Guide Pin | 30.437 | 37.1331 | 1 | 1 |  | Available singularly to suit a specific vehicle or as a handy 4-piece workshop kit, our new PowerAlign Wheel Mounting Guide Pins are designed to allow the safer mounting and easy alignment of heavy alloy wheels on most common cars to use lug bolts. The individual pins come supplied in a reusable twist tube and the 4-piece workshop kit is supplied with a steel storage case for pride of place in your toolbox.Simply thread the appropriate pin size into one of the bolt holes on the wheel hub. The wheel can then be lifted and placed on the guide pin, and easily slid into place on the hub; keeping the bolt holes aligned for other bolts to be inserted and tightened.This reduces the awkward and back-straining process of holding the wheel in place with one hand whilst lining up and threading in the first bolt; thus, reducing the risk, hassle, and strain of mounting wheels.Proven using simulated and real-world testing, the new mounting pins usehigh-strength CNC-machined AISI 303 Stainless Steel, some 50% stronger than plated mild steel, to ensure durability and resilience in a workshop environment, and are supplied with colour-coded 3D-printedprotective sleeves for ease of identificationandanodised 2011-T6 aluminium caps to absorb knocks and prevent damage to the wheel, unlike others on the market.Please clickhereto view all sizes available and fora wider-reaching application list in the form of anew user-friendly drop-down search function. |  |  |  |  | 5055676559098
Road | BMW | 5 Series | G30, G31, F90 (2016 on) | G30, G31 RWD (2016 on) |  | PFF5-4020 | Engine Mount Insert Kit | 41.47 | 50.5934 | 1 | 1 | 21 | PFF5-4020 and PFF5-4021 Engine Mount Insert Kits are an intermediate alternative to the BMW aluminium inserts and much stiffer full replacement engine mounts available on the aftermarket. Made in our Yellow 70A durometer material, they are designed to fit the voiding of the OE mounts snuggly to restrict engine movement with a minimal increase in NVH, perfect for those with tuned road cars. Their design and flexibility also mean they can be fitted to the vehicle without removing the engine mounts themselves. Reducing engine/transmission movement by way of upgraded inserts has the following benefits: - Sharper throttle response - Improved gear shifting - More direct power transfer - More balanced on/off throttle handling - Prolonged life of the OE mounts. A small increase in NVH, usually at idle, should be expected when stiffening the connecting mount between the engine and chassis. The harder the material used, the greater the NVH transmitted. Fits N54, N55 and B58 engines only. |  | 22116787659 (Left) / 22116855460 (Right) | 22116760330 / 22116773744 |  | 5055676558466
Black | BMW | 5 Series | G30, G31, F90 (2016 on) | G30, G31 RWD (2016 on) |  | PFF5-4020BLK | Engine Mount Insert Kit | 46.013 | 56.1359 | 1 | 1 | 21 | PFF5-4020BLK and PFF5-4021BLK Engine Mount Insert Kits are an intermediate alternative to the BMW Motorsport aluminium inserts and much stiffer full replacement engine mounts available on the aftermarket. Made in our Black 95A durometer material, they are designed to fit the voiding of the OE mounts snuggly to restrict engine movement, perfect for those with tuned track cars. Their design and flexibility also mean they can be fitted to the vehicle without removing the engine mounts themselves. Reducing engine/transmission movement by way of upgraded inserts has the following benefits: - Sharper throttle response - Improved gear shifting - More direct power transfer - More balanced on/off throttle handling - Prolonged life of the OE mounts. A small increase in NVH, usually at idle, should be expected when stiffening the connecting mount between the engine and chassis. The harder the material used, the greater the NVH transmitted. Fits N54, N55 and B58 engines only. |  | 22116787659 (Left) / 22116855460 (Right) | 22116760330 / 22116773744 |  | 5055676558497
Road | BMW | 5 Series | G30, G31, F90 (2016 on) | G30, G31 RWD (2016 on) |  | PFF5-470 | Clutch Fork Pivot Pin | 25.894 | 31.5907 | 1 | 1 | 70 | The factory plastic clutch fork pivot pins (and even some aftermarket bronze/brass ones) are known to squeak, wear excessively and even break over time and when used with high-pressure performance clutches. Our CNC-machined 303-grade stainless steel clutch fork pivot pins solves this issue, as a fit and forget part with our lifetime warranty. Fits manual transmissions only. FF5-470 vs. Plastic BMW OEM Clutch Pivot PinPowerflex Stainless Steel Clutch Pin vs. worn-out factory Clutch Pivot Pin |  | 21511223328 / 21 51 1 223 328 |  |  | 5055676560612
Road | BMW | 5 Series | G30, G31, F90 (2016 on) | G30, G31 XDrive (2016 on) |  | EXH032 | Universal Exhaust Mount | 15.51 | 18.9222 | 1 | 1 |  |  |  | 18 30 7 616 850 / 18307616850 |  |  | 5055676550668
Road | BMW | 5 Series | G30, G31, F90 (2016 on) | G30, G31 XDrive (2016 on) |  | PF5-4660 | Jack Pad Adaptor | 22.649 | 27.6318 | 1 | 1 |  | PF5-4660 is a polyurethane jack pad to fit into the plastic lifting points found on most modern BMW and related vehicles and is designed to help lift stability and location, whilst protecting the underside of your vehicle. Fits the following vehicles: BMW 1 Series E81, E87, E88 (2004 - 2013) BMW 1 M E82 (2010 - 2012) BMW 1 Series F20, F21 (2011 - 2019) BMW 1 Series F40 (2018 on) BMW 1 Series F52 (2017 on) BMW 2 Series F22, F23 (2013 - 2020) BMW 2 Series Gran Coupe F44 (2019 on) BMW 2 Series Active Tourer F45, F46 (2014 - 2019) BMW M2 F87 (2015 on) BMW 3 Series E46 (1999 - 2006) BMW 3 Series E90, E91, E92, E93 (2005 - 2013) BMW 3 Series F30, F31, F34 (2011 - 2018) BMW M3 F80 (2011 - 2018) BMW 3 Series G20, G21, G28 (2018 on) BMW M3 G80 (2018 on) BMW 4 Series F32, F33, F36 (2013 - 2021) BMW M4 F82, F83 (2013 - 2021) BMW 4 Series G22, G23 (2020 on) BMW M4 G82, G83 (2020 on) BMW 5 Series E39 (1996 - 2004) BMW 5 Series E60, E61 (2003 - 2010) BMW 5 Series Gran Turismo F07 (2009 - 2016) BMW 5 Series F10, F11 (2010 - 2016) BMW 5 Series G30, G31 (2016 on) BMW M5 F90 (2017 on) BMW 6 Series E63, E64 (2003 - 2010) BMW 6 Series F06, F12, F13 (2011 - 2018) BMW 6 Series Gran Turismo G32 (2017 on) BMW 7 Series E38 (1994 - 2002) BMW 7 Series E65, E66, E67 (2001 - 2008) BMW 7 Series F01, F02, F03, F04 (2007 - 2016) BMW 7 Series G11, G12 (2015 on) BMW M8 F91, F92, F93 (2019 on) BMW 8 Series G14, G15, G16 (2018 on) BMW X1 E84 (2008 - 2015) BMW X1 F48 (2016 on) BMW X2 F39 (2017 on) BMW X3 E83 (2003 - 2010) BMW X3 F25 (2009 - 2017) BMW X3 F97, G01 (2017 on) BMW iX3 G08 (2020 on) BMW X4 F26 (2013 - 2018) BMW X4 F98, G02 (2018 on) BMW X5 E53 (1999 - 2006) BMW X5 E70 (2006 - 2013) BMW X5 F15, F85 (2013 - 2019) BMW X5 F95, G05 (2018 on) BMW X6 E71, E72 (2007 - 2014) BMW X6 F16, F86 (2015 - 2019) BMW X6 F96, G06 (2019 on) BMW X7 G07 (2018 on) BMW Z4 E85, E86 (2003 - 2009) BMW Z4 E89 (2009 - 2018) BMW Z4 G29 (2018 on) Mini Hatch R50, R53 (2000 - 2006) Mini Hatch R56 (2006 - 2013) Mini Hatch F55, F56 (2014 on) Mini Cabriolet R52 (2000 - 2006) Mini Cabriolet R57 (2006 - 2013) Mini Cabriolet F57 (2014 on) Mini Clubman R55 (207 - 2014) Mini Clubman F54 (2015 on) Mini Countryman F60 (2017 on) Mini Coupe R58 (2011 - 2015) Mini Roadster R59 (2012 - 2015) Rolls Royce Ghost RR4 (2008 - 2018) Rolls Royce Phantom RR1 (2003 - 2017) Rolls Royce Phantom RR11, RR12 (2017 on) Rolls Royce Wraith RR5 (2012 - 2018) Rolls Royce Dawn RR6 (2015 - 2018) Rolls Royce Cullinan RR31 (2017 on) Toyota Supra MK5 J29 (2019 on) | 80mm Diameter | 51717039760 / 51717123311 / 51718268885 | 51717169981 / 51717065919 / 51717001650 | 51717189259 / 51717164761 | 5055676546524
Road | BMW | 5 Series | G30, G31, F90 (2016 on) | G30, G31 XDrive (2016 on) |  | PF99-514-125 | PowerAlign Wheel Mounting Guide Pin | 30.437 | 37.1331 | 1 | 1 |  | Available singularly to suit a specific vehicle or as a handy 4-piece workshop kit, our new PowerAlign Wheel Mounting Guide Pins are designed to allow the safer mounting and easy alignment of heavy alloy wheels on most common cars to use lug bolts. The individual pins come supplied in a reusable twist tube and the 4-piece workshop kit is supplied with a steel storage case for pride of place in your toolbox.Simply thread the appropriate pin size into one of the bolt holes on the wheel hub. The wheel can then be lifted and placed on the guide pin, and easily slid into place on the hub; keeping the bolt holes aligned for other bolts to be inserted and tightened.This reduces the awkward and back-straining process of holding the wheel in place with one hand whilst lining up and threading in the first bolt; thus, reducing the risk, hassle, and strain of mounting wheels.Proven using simulated and real-world testing, the new mounting pins usehigh-strength CNC-machined AISI 303 Stainless Steel, some 50% stronger than plated mild steel, to ensure durability and resilience in a workshop environment, and are supplied with colour-coded 3D-printedprotective sleeves for ease of identificationandanodised 2011-T6 aluminium caps to absorb knocks and prevent damage to the wheel, unlike others on the market.Please clickhereto view all sizes available and fora wider-reaching application list in the form of anew user-friendly drop-down search function. |  |  |  |  | 5055676559098
Road | BMW | 5 Series | G30, G31, F90 (2016 on) | G30, G31 XDrive (2016 on) |  | PFF5-4020 | Engine Mount Insert Kit | 41.47 | 50.5934 | 1 | 1 | 21 | PFF5-4020 and PFF5-4021 Engine Mount Insert Kits are an intermediate alternative to the BMW aluminium inserts and much stiffer full replacement engine mounts available on the aftermarket. Made in our Yellow 70A durometer material, they are designed to fit the voiding of the OE mounts snuggly to restrict engine movement with a minimal increase in NVH, perfect for those with tuned road cars. Their design and flexibility also mean they can be fitted to the vehicle without removing the engine mounts themselves. Reducing engine/transmission movement by way of upgraded inserts has the following benefits: - Sharper throttle response - Improved gear shifting - More direct power transfer - More balanced on/off throttle handling - Prolonged life of the OE mounts. A small increase in NVH, usually at idle, should be expected when stiffening the connecting mount between the engine and chassis. The harder the material used, the greater the NVH transmitted. Fits N54, N55 and B58 engines only. |  | 22116787659 (Left) / 22116855460 (Right) | 22116760330 / 22116773744 |  | 5055676558466
Black | BMW | 5 Series | G30, G31, F90 (2016 on) | G30, G31 XDrive (2016 on) |  | PFF5-4020BLK | Engine Mount Insert Kit | 46.013 | 56.1359 | 1 | 1 | 21 | PFF5-4020BLK and PFF5-4021BLK Engine Mount Insert Kits are an intermediate alternative to the BMW Motorsport aluminium inserts and much stiffer full replacement engine mounts available on the aftermarket. Made in our Black 95A durometer material, they are designed to fit the voiding of the OE mounts snuggly to restrict engine movement, perfect for those with tuned track cars. Their design and flexibility also mean they can be fitted to the vehicle without removing the engine mounts themselves. Reducing engine/transmission movement by way of upgraded inserts has the following benefits: - Sharper throttle response - Improved gear shifting - More direct power transfer - More balanced on/off throttle handling - Prolonged life of the OE mounts. A small increase in NVH, usually at idle, should be expected when stiffening the connecting mount between the engine and chassis. The harder the material used, the greater the NVH transmitted. Fits N54, N55 and B58 engines only. |  | 22116787659 (Left) / 22116855460 (Right) | 22116760330 / 22116773744 |  | 5055676558497
Road | BMW | 5 Series | G30, G31, F90 (2016 on) | G30, G31 XDrive (2016 on) |  | PFF5-470 | Clutch Fork Pivot Pin | 25.894 | 31.5907 | 1 | 1 | 70 | The factory plastic clutch fork pivot pins (and even some aftermarket bronze/brass ones) are known to squeak, wear excessively and even break over time and when used with high-pressure performance clutches. Our CNC-machined 303-grade stainless steel clutch fork pivot pins solves this issue, as a fit and forget part with our lifetime warranty. Fits manual transmissions only. FF5-470 vs. Plastic BMW OEM Clutch Pivot PinPowerflex Stainless Steel Clutch Pin vs. worn-out factory Clutch Pivot Pin |  | 21511223328 / 21 51 1 223 328 |  |  | 5055676560612
Road | BMW | 6 Series | E24 (1982 - 1989) |  |  | PF99-1002 | Universal Jack Pad Adaptor | 25.894 | 31.5907 | 1 | 1 |  | PF99-1002 is a polyurethane jack pad, designed to help lift stability and location, whilst protecting the underside of your vehicle. PFF99-1002 is a universal design, with one slot 14mm wide X 20mm deep and another 10mm wide X 15mm deep. | 14 X 20 / 10 X 15 |  |  |  | 5055676551153
Road | BMW | 6 Series | E24 (1982 - 1989) |  |  | PF99-512-15 | PowerAlign Wheel Mounting Guide Pin | 28.49 | 34.7578 | 1 | 1 |  | Available singularly to suit a specific vehicle or as a handy 4-piece workshop kit, our new PowerAlign Wheel Mounting Guide Pins are designed to allow the safer mounting and easy alignment of heavy alloy wheels on most common cars to use lug bolts. The individual pins come supplied in a reusable twist tube and the 4-piece workshop kit is supplied with a steel storage case for pride of place in your toolbox.Simply thread the appropriate pin size into one of the bolt holes on the wheel hub. The wheel can then be lifted and placed on the guide pin, and easily slid into place on the hub; keeping the bolt holes aligned for other bolts to be inserted and tightened.This reduces the awkward and back-straining process of holding the wheel in place with one hand whilst lining up and threading in the first bolt; thus, reducing the risk, hassle, and strain of mounting wheels.Proven using simulated and real-world testing, the new mounting pins usehigh-strength CNC-machined AISI 303 Stainless Steel, some 50% stronger than plated mild steel, to ensure durability and resilience in a workshop environment, and are supplied with colour-coded 3D-printedprotective sleeves for ease of identificationandanodised 2011-T6 aluminium caps to absorb knocks and prevent damage to the wheel, unlike others on the market.Please clickhereto view all sizes available and fora wider-reaching application list in the form of anew user-friendly drop-down search function. |  | 71111093774 |  |  | 5055676559081
Road | BMW | 6 Series | E24 (1982 - 1989) |  |  | PFF5-310-24 | Front Anti Roll Bar Mounting Bush 24mm | 26.543 | 64.7649 | 2 | 2 | 3 | Check anti roll bar diameter before ordering | 24mm | 31351132786 | 31351090263 | 31351133738 | 5055676501554
Black | BMW | 6 Series | E24 (1982 - 1989) |  |  | PFF5-310-24BLK | Front Anti Roll Bar Mounting Bush 24mm | 29.205 | 71.2602 | 2 | 2 | 3 | Check anti roll bar diameter before ordering | 24mm | 31351132786 | 31351090263 | 31351133738 | 5055676501561
Heritage | BMW | 6 Series | E24 (1982 - 1989) |  |  | PFF5-310-24H | Front Anti Roll Bar Mounting Bush 24mm | 26.543 | 64.7649 | 2 | 2 | 3 | Check anti roll bar diameter before ordering | 24mm | 31351132786 | 31351090263 | 31351133738 | 5055676547545
Road | BMW | 6 Series | E24 (1982 - 1989) |  |  | PFF5-310-25 | Front Anti Roll Bar Mounting Bush 25mm | 25.894 | 63.1814 | 2 | 2 | 3 | PFF5-310-25 fits the E28 M5 from 10/1986 and E24 M635i up to 10/1986. Please check the anti-roll bar diameter before ordering. | 25mm | Bush = 31351136068 / 31352226334 | Bush = 31352225885 / 31352226001 | Bar = 31352225886 (E28/E24) | 5055676501578
Black | BMW | 6 Series | E24 (1982 - 1989) |  |  | PFF5-310-25BLK | Front Anti Roll Bar Mounting Bush 25mm | 28.49 | 69.5156 | 2 | 2 | 3 | PFF5-310-25BLK fits the E28 M5 from 10/1986 and E24 M635i up to 10/1986. Please check the anti-roll bar diameter before ordering. | 25mm | Bush = 31351136068 / 31352226334 | Bush = 31352225885 / 31352226001 | Bar = 31352225886 (E28/E24) | 5055676501585
Heritage | BMW | 6 Series | E24 (1982 - 1989) |  |  | PFF5-310-25H | Front Anti Roll Bar Mounting Bush 25mm | 25.894 | 63.1814 | 2 | 2 | 3 | PFF5-310-25H fits the E28 M5 from 10/1986 and E24 M635i up to 10/1986. Please check the anti-roll bar diameter before ordering. | 25mm | Bush = 31351136068 / 31352226334 | Bush = 31352225885 / 31352226001 | Bar = 31352225886 (E28/E24) | 5055676547552
Road | BMW | 6 Series | E24 (1982 - 1989) |  |  | PFF5-310-26 | Front Anti Roll Bar Mounting Bush 26mm | 25.894 | 63.1814 | 2 | 2 | 3 | Check anti roll bar diameter before ordering. | 26mm | 31351140188 | 31351140234 | 31352226365 | 5055676501592
Black | BMW | 6 Series | E24 (1982 - 1989) |  |  | PFF5-310-26BLK | Front Anti Roll Bar Mounting Bush 26mm | 28.49 | 69.5156 | 2 | 2 | 3 | Check anti roll bar diameter before ordering. | 26mm | 31351140188 | 31351140234 | 31352226365 | 5055676517128
Heritage | BMW | 6 Series | E24 (1982 - 1989) |  |  | PFF5-310-26H | Front Anti Roll Bar Mounting Bush 26mm | 25.894 | 63.1814 | 2 | 2 | 3 | Check anti roll bar diameter before ordering. | 26mm | 31351140188 | 31351140234 | 31352226365 | 5055676547569
Road | BMW | 6 Series | E24 (1982 - 1989) |  |  | PFF5-310-27 | Front Anti Roll Bar Mounting 27mm | 25.894 | 63.1814 | 2 | 2 | 3 | Check anti roll bar diameter before ordering. | 27mm |  |  |  | 5055676501608
Black | BMW | 6 Series | E24 (1982 - 1989) |  |  | PFF5-310-27BLK | Front Anti Roll Bar Mounting 27mm | 28.49 | 69.5156 | 2 | 2 | 3 | Check anti roll bar diameter before ordering | 27mm |  |  |  | 5055676521613
Heritage | BMW | 6 Series | E24 (1982 - 1989) |  |  | PFF5-310-27H | Front Anti Roll Bar Mounting 27mm | 25.894 | 63.1814 | 2 | 2 | 3 | Check anti roll bar diameter before ordering. | 27mm |  |  |  | 5055676547576
Road | BMW | 6 Series | E24 (1982 - 1989) |  |  | PFF5-310-28 | Front Anti Roll Bar Mounting 28mm | 25.894 | 63.1814 | 2 | 2 | 3 | Check anti roll bar diameter before ordering | 28mm |  |  |  | 5055676515742
Black | BMW | 6 Series | E24 (1982 - 1989) |  |  | PFF5-310-28BLK | Front Anti Roll Bar Mounting 28mm | 28.49 | 69.5156 | 2 | 2 | 3 | Check anti roll bar diameter before ordering | 28mm |  |  |  | 5055676525291
Heritage | BMW | 6 Series | E24 (1982 - 1989) |  |  | PFF5-310-28H | Front Anti Roll Bar Mounting 28mm | 25.894 | 63.1814 | 2 | 2 | 3 | Check anti roll bar diameter before ordering | 28mm |  |  |  | 5055676547583
Road | BMW | 6 Series | E24 (1982 - 1989) |  |  | PFF5-370 | Clutch Fork Pivot Pin | 25.894 | 31.5907 | 1 | 1 | 70 | The factory plastic clutch fork pivot pins (and even some aftermarket bronze/brass ones) are known to squeak, wear excessively and even break over time and when used with high-pressure performance clutches. Our CNC-machined 303-grade stainless steel clutch fork pivot pins solves this issue, as a fit and forget part with our lifetime warranty. Fits manual transmissions only. PFF5-370 vs. Plastic BMW OEM Clutch Pivot PinPowerflex Stainless Steel Clutch Pin vs. worn-out factory Clutch Pivot Pin |  | 21511202659 / 21 51 1 202 659 |  |  | 5055676560605
Road | BMW | 6 Series | E24 (1982 - 1989) |  |  | PFF5-4630 | Gear Shift Arm Front Bush Round | 25.894 | 31.5907 | 1 | 1 | 31 |  | 26mm Long | 25117519669 |  |  | 5055676544209
Black | BMW | 6 Series | E24 (1982 - 1989) |  |  | PFF5-4630BLK | Gear Shift Arm Front Bush Round | 25.894 | 31.5907 | 1 | 1 | 31 |  | 26mm Long | 25117519669 |  |  | 5055676544216
Heritage | BMW | 6 Series | E24 (1982 - 1989) |  |  | PFF5-4630H | Gear Shift Arm Front Bush Round | 25.894 | 31.5907 | 1 | 1 | 31 |  | 26mm Long | 25117519669 |  |  | 5055676555656
Heritage | BMW | 6 Series | E24 (1982 - 1989) |  |  | PFF5-4630H | Gear Shift Arm Front Bush Round | 25.894 | 31.5907 | 1 | 1 | 31 |  | 26mm Long | 25117519669 |  |  | 5055676560049
Road | BMW | 6 Series | E24 (1982 - 1989) |  |  | PFF5-801 | Front Upper Control Arm to Chassis Bush | 47.96 | 117.0224 | 2 | 2 | 1 | It will not fit E24 6 series models built before 05/1982. |  | 31129058818 / 31121126302 / 31121125428 / 31121124967 (Bush) | 31129058819 / 31121126394 ( Bush) | 31121132353 / 31121132354 (Arm) | 5055676502292
Black | BMW | 6 Series | E24 (1982 - 1989) |  |  | PFF5-801BLK | Front Upper Control Arm to Chassis Bush | 52.767 | 128.7515 | 2 | 2 | 1 | It will not fit E24 6 series models built before 05/1982. |  | 31129058818 / 31121126302 / 31121125428 / 31121124967 (Bush) | 31129058819 / 31121126394 ( Bush) | 31121132353 / 31121132354 (Arm) | 5055676502308
Heritage | BMW | 6 Series | E24 (1982 - 1989) |  |  | PFF5-801H | Front Upper Control Arm to Chassis Bush | 47.96 | 117.0224 | 2 | 2 | 1 | It will not fit E24 6 series models built before 05/1982. |  | 31129058818 / 31121126302 / 31121125428 / 31121124967 (Bush) | 31129058819 / 31121126394 ( Bush) | 31121132353 / 31121132354 (Arm) | 5055676555533
Road | BMW | 6 Series | E24 (1982 - 1989) |  |  | PFF5-802 | Front Lower Control Arm to Subframe Bush | 37.576 | 91.6854 | 2 | 2 | 2 | It will not fit E24 6 series models built before 05/1982. |  | 31121124622 (Bush) | 31121139991 / 31121139992 (Arm) |  | 5055676502315
Black | BMW | 6 Series | E24 (1982 - 1989) |  |  | PFF5-802BLK | Front Lower Control Arm to Subframe Bush | 41.338 | 100.8647 | 2 | 2 | 2 | It will not fit E24 6 series models built before 05/1982. |  | 31121124622 (Bush) | 31121139991 / 31121139992 (Arm) |  | 5055676519382
Heritage | BMW | 6 Series | E24 (1982 - 1989) |  |  | PFF5-802H | Front Lower Control Arm to Subframe Bush | 37.576 | 91.6854 | 2 | 2 | 2 | It will not fit E24 6 series models built before 05/1982. |  | 31121124622 (Bush) | 31121139991 / 31121139992 (Arm) |  | 5055676555540
Road | BMW | 6 Series | E24 (1982 - 1989) |  |  | PFR5-308-13 | Rear Anti Roll Bar Mounting Bush 13mm | 23.045 | 56.2298 | 2 | 2 | 7 |  | 13mm | 33551129678 |  |  | 5055676501455
Black | BMW | 6 Series | E24 (1982 - 1989) |  |  | PFR5-308-13BLK | Rear Anti Roll Bar Mounting Bush 13mm | 25.377 | 61.9199 | 2 | 2 | 7 |  | 13mm | 33551129678 |  |  | 5055676540621
Heritage | BMW | 6 Series | E24 (1982 - 1989) |  |  | PFR5-308-13H | Rear Anti Roll Bar Mounting Bush 13mm | 23.045 | 56.2298 | 2 | 2 | 7 |  | 13mm | 33551129678 |  |  | 5055676545343
Road | BMW | 6 Series | E24 (1982 - 1989) |  |  | PFR5-308-14 | Rear Anti Roll Bar Mounting Bush 14mm | 23.045 | 56.2298 | 2 | 2 | 7 | Suitable for both 14mm and 14.5mm bars | 14mm | 33551135720 | 33551129194 | 33551124760 | 5055676501462
Black | BMW | 6 Series | E24 (1982 - 1989) |  |  | PFR5-308-14BLK | Rear Anti Roll Bar Mounting Bush 14mm | 25.377 | 61.9199 | 2 | 2 | 7 | Suitable for both 14mm and 14.5mm bars | 14mm | 33551135720 | 33551129194 | 33551124760 | 5055676512932
Heritage | BMW | 6 Series | E24 (1982 - 1989) |  |  | PFR5-308-14H | Rear Anti Roll Bar Mounting Bush 14mm | 23.045 | 56.2298 | 2 | 2 | 7 | Suitable for both 14mm and 14.5mm bars | 14mm | 33551135720 | 33551129194 | 33551124760 | 5055676545350
Road | BMW | 6 Series | E24 (1982 - 1989) |  |  | PFR5-308-15.5 | Rear Anti Roll Bar Mounting Bush 15.5mm | 23.045 | 56.2298 | 2 | 2 | 7 |  | 15.5mm | 33551090376 | 33551129225 |  | 5055676501479
Black | BMW | 6 Series | E24 (1982 - 1989) |  |  | PFR5-308-15.5BLK | Rear Anti Roll Bar Mounting Bush 15.5mm | 25.377 | 61.9199 | 2 | 2 | 7 |  | 15.5mm | 33551090376 | 33551129225 |  | 5055676515346
Heritage | BMW | 6 Series | E24 (1982 - 1989) |  |  | PFR5-308-15.5H | Rear Anti Roll Bar Mounting Bush 15.5mm | 23.045 | 56.2298 | 2 | 2 | 7 |  | 15.5mm | 33551090376 | 33551129225 |  | 5055676545367
Road | BMW | 6 Series | E24 (1982 - 1989) |  |  | PFR5-308-17 | Rear Anti Roll Bar Mounting Bush 17mm | 23.045 | 56.2298 | 2 | 2 | 7 | It will not fit E24 6 series models built before 05/1982. | 17mm | 33552227322 |  |  | 5055676501493
Heritage | BMW | 6 Series | E24 (1982 - 1989) |  |  | PFR5-308-17H | Rear Anti Roll Bar Mounting Bush 17mm | 23.045 | 56.2298 | 2 | 2 | 7 | It will not fit E24 6 series models built before 05/1982. | 17mm | 33552227322 |  |  | 5055676555618
Road | BMW | 6 Series | E24 (1982 - 1989) |  |  | PFR5-308-18 | Rear Anti Roll Bar Mounting Bush 18mm | 23.045 | 56.2298 | 2 | 2 | 7 | It will not fit E24 6 series models built before 05/1982. | 18mm |  |  |  | 5055676501509
Black | BMW | 6 Series | E24 (1982 - 1989) |  |  | PFR5-308-18BLK | Rear Anti Roll Bar Mounting Bush 18mm | 25.377 | 61.9199 | 2 | 2 | 7 | It will not fit E24 6 series models built before 05/1982. | 18mm |  |  |  | 5055676512956
Heritage | BMW | 6 Series | E24 (1982 - 1989) |  |  | PFR5-308-18H | Rear Anti Roll Bar Mounting Bush 18mm | 23.045 | 56.2298 | 2 | 2 | 7 | It will not fit E24 6 series models built before 05/1982. | 18mm |  |  |  | 5055676545381
Road | BMW | 6 Series | E24 (1982 - 1989) |  |  | PFR5-308-19 | Rear Anti Roll Bar Mounting Bush 19mm | 23.045 | 56.2298 | 2 | 2 | 7 | It will not fit E24 6 series models built before 05/1982. | 19mm |  |  |  | 5055676501516
Black | BMW | 6 Series | E24 (1982 - 1989) |  |  | PFR5-308-19BLK | Rear Anti Roll Bar Mounting Bush 19mm | 25.377 | 61.9199 | 2 | 2 | 7 | It will not fit E24 6 series models built before 05/1982. | 19mm |  |  |  | 5055676512963
Heritage | BMW | 6 Series | E24 (1982 - 1989) |  |  | PFR5-308-19H | Rear Anti Roll Bar Mounting Bush 19mm | 23.045 | 56.2298 | 2 | 2 | 7 | It will not fit E24 6 series models built before 05/1982. | 19mm |  |  |  | 5055676555625
Road | BMW | 6 Series | E24 (1982 - 1989) |  |  | PFR5-315 | Rear ARB End Link To Arm Bush | 29.788 | 72.6827 | 2 | 2 | 15 | It will not fit E24 6 series models built before 05/1982. |  | 33551124375 | 33551126932 | 33552283743 | 5055676528711
Black | BMW | 6 Series | E24 (1982 - 1989) |  |  | PFR5-315BLK | Rear ARB End Link To Arm Bush | 32.78 | 79.9832 | 2 | 2 | 15 | It will not fit E24 6 series models built before 05/1982. |  | 33551124375 | 33551126932 | 33552283743 | 5055676528728
Heritage | BMW | 6 Series | E24 (1982 - 1989) |  |  | PFR5-315H | Rear ARB End Link To Arm Bush | 29.788 | 72.6827 | 2 | 2 | 15 | It will not fit E24 6 series models built before 05/1982. |  | 33551124375 | 33551126932 | 33552283743 | 5055676545398
Road | BMW | 6 Series | E24 (1982 - 1989) |  |  | PFR5-316 | Rear ARB End Link To Bar Bush | 23.947 | 58.4307 | 2 | 2 | 16 | It will not fit E24 6 series models built before 05/1982. |  | 33551124375 | 33551126932 | 33552283743 | 5055676528698
Black | BMW | 6 Series | E24 (1982 - 1989) |  |  | PFR5-316BLK | Rear ARB End Link To Bar Bush | 26.345 | 64.2818 | 2 | 2 | 16 | It will not fit E24 6 series models built before 05/1982. |  | 33551124375 | 33551126932 | 33552283743 | 5055676528704
Heritage | BMW | 6 Series | E24 (1982 - 1989) |  |  | PFR5-316H | Rear ARB End Link To Bar Bush | 23.947 | 58.4307 | 2 | 2 | 16 | It will not fit E24 6 series models built before 05/1982. |  | 33551124375 | 33551126932 | 33552283743 | 5055676545404
Road | BMW | 6 Series | E24 (1982 - 1989) |  |  | PFR5-504-16 | Rear Anti Roll Bar Mounting Bush 16mm | 23.045 | 56.2298 | 2 | 2 | 3 | Please check the anti-roll bar diameter before ordering. | 16mm | 33551129700 | 33551128476 |  | 5055676502100
Road | BMW | 6 Series | E24 (1982 - 1989) |  |  | PFR5-504-18 | Front Anti Roll Bar Mounting Bush 18mm | 23.045 | 56.2298 | 2 | 2 | 3 | Please check anti roll bar diameter before ordering - Some part numbers may be described as for the rear but are also for the front anti roll bar on some models. It will not fit E24 6 series models built before 05/1982. | 18mm | 33551138104 |  |  | 5055676502131
Black | BMW | 6 Series | E24 (1982 - 1989) |  |  | PFR5-504-18BLK | Front Anti Roll Bar Mounting Bush 18mm | 25.377 | 61.9199 | 2 | 2 | 3 | Please check anti roll bar diameter before ordering - Some part numbers may be described as for the rear but are also for the front anti roll bar on some models. It will not fit E24 6 series models built before 05/1982. | 18mm | 33551138104 |  |  | 5055676513014
Heritage | BMW | 6 Series | E24 (1982 - 1989) |  |  | PFR5-504-18H | Front Anti Roll Bar Mounting Bush 18mm | 23.045 | 56.2298 | 2 | 2 | 3 | Please check anti roll bar diameter before ordering - Some part numbers may be described as for the rear but are also for the front anti roll bar on some models. It will not fit E24 6 series models built before 05/1982. | 18mm | 33551138104 |  |  | 5055676547729
Road | BMW | 6 Series | E24 (1982 - 1989) |  |  | PFR5-504-19 | Front Anti Roll Bar Mounting Bush 19mm | 23.045 | 56.2298 | 2 | 2 | 3 | Please check anti roll bar diameter before ordering - Some part numbers may be described as for the rear but are also for the front anti roll bar on some models. It will not fit E24 6 series models built before 05/1982. | 19mm | 33551094551 | 33551138326 | 31351127390 / 33552160605 / 33551131155 | 5055676502148
Black | BMW | 6 Series | E24 (1982 - 1989) |  |  | PFR5-504-19BLK | Front Anti Roll Bar Mounting Bush 19mm | 25.377 | 61.9199 | 2 | 2 | 3 | Please check anti roll bar diameter before ordering - Some part numbers may be described as for the rear but are also for the front anti roll bar on some models. It will not fit E24 6 series models built before 05/1982. | 19mm | 33551094551 | 33551138326 | 31351127390 / 33552160605 / 33551131155 | 5055676502155
Heritage | BMW | 6 Series | E24 (1982 - 1989) |  |  | PFR5-504-19H | Front Anti Roll Bar Mounting Bush 19mm | 23.045 | 56.2298 | 2 | 2 | 3 | Please check anti roll bar diameter before ordering - Some part numbers may be described as for the rear but are also for the front anti roll bar on some models. It will not fit E24 6 series models built before 05/1982. | 19mm | 33551094551 | 33551138326 | 31351127390 / 33552160605 / 33551131155 | 5055676547736
Road | BMW | 6 Series | E24 (1982 - 1989) |  |  | PFR5-504-21 | Front Anti Roll Bar Mounting Bush 21mm | 23.045 | 56.2298 | 2 | 2 | 3 | PFR5-504-21 fits the E28 M5 up to 10/1986 and E24 M6 from 07/1986. Please check the anti-roll bar diameter before ordering - Some part numbers may be described as for the rear but are also for the front anti-roll bar on some models. | 21mm | 31352225419 |  |  | 5055676502162
Black | BMW | 6 Series | E24 (1982 - 1989) |  |  | PFR5-504-21BLK | Front Anti Roll Bar Mounting Bush 21mm | 25.377 | 61.9199 | 2 | 2 | 3 | PFR5-504-21BLK fits the E28 M5 up to 10/1986 and E24 M6 from 07/1986. Please check the anti-roll bar diameter before ordering - Some part numbers may be described as for the rear but are also for the front anti-roll bar on some models. | 21mm | 31352225419 |  |  | 5055676525307
Heritage | BMW | 6 Series | E24 (1982 - 1989) |  |  | PFR5-504-21H | Front Anti Roll Bar Mounting Bush 21mm | 23.045 | 56.2298 | 2 | 2 | 3 | PFR5-504-21H fits the E28 M5 up to 10/1986 and E24 M6 from 07/1986. Please check the anti-roll bar diameter before ordering - Some part numbers may be described as for the rear but are also for the front anti-roll bar on some models. | 21mm | 31352225419 |  |  | 5055676555588
Road | BMW | 6 Series | E24 (1982 - 1989) |  |  | PFR5-606 | Rear Trailing Arm Bush | 38.874 | 189.7051 | 4 | 4 | 5 | PFR5-606 is a concentric bush and not adjustable, for an on-car adjustable bush use PFR5-606G. Not suitable for E32 740 & 750 models or the E34 M5, all of which use a sliding bearing type bush. |  | 33329058824 | 33329061946 |  | 5055676532565
Black | BMW | 6 Series | E24 (1982 - 1989) |  |  | PFR5-606BLK | Rear Trailing Arm Bush | 38.874 | 189.7051 | 4 | 4 | 5 | PFR5-606 is a concentric bush and not adjustable, for an on-car adjustable bush use PFR5-606G. Not suitable for E32 740 & 750 models or the E34 M5, all of which use a sliding bearing type bush. |  | 33329058824 | 33329061946 |  | 5055676532589
Road | BMW | 6 Series | E24 (1982 - 1989) |  |  | PFR5-606G | Rear Trailing Arm Bush Adjustable | 61.589 | 300.5543 | 4 | 4 | 5 | On car adjustable bush offering camber and toe adjustment. Gives +/-1 degree of adjustment. For a non adjustable bush use PFR5-606. Not suitable for E32 740 & 750 models or the E34 M5, all of which use a sliding bearing type bush. |  | 33329058824 | 33329061946 |  | 5055676532572
Black | BMW | 6 Series | E24 (1982 - 1989) |  |  | PFR5-606GBLK | Rear Trailing Arm Bush Adjustable | 61.589 | 300.5543 | 4 | 4 | 5 | On car adjustable bush offering camber and toe adjustment. Gives +/-1 degree of adjustment. For a non adjustable bush use PFR5-606. Not suitable for E32 740 & 750 models or the E34 M5, all of which use a sliding bearing type bush. |  | 33329058824 | 33329061946 |  | 5055676532596
Heritage | BMW | 6 Series | E24 (1982 - 1989) |  |  | PFR5-606GH | Rear Trailing Arm Bush Adjustable | 64.834 | 316.3899 | 4 | 4 | 5 | On car adjustable bush offering camber and toe adjustment. Gives +/-1 degree of adjustment. For a non adjustable bush use PFR5-606. Not suitable for E32 740 & 750 models or the E34 M5, all of which use a sliding bearing type bush. |  | 33329058824 | 33329061946 |  | 5055676555649
Heritage | BMW | 6 Series | E24 (1982 - 1989) |  |  | PFR5-606H | Rear Trailing Arm Bush | 38.874 | 189.7051 | 4 | 4 | 5 | PFR5-606 is a concentric bush and not adjustable, for an on-car adjustable bush use PFR5-606G. Not suitable for E32 740 & 750 models or the E34 M5, all of which use a sliding bearing type bush. |  | 33329058824 | 33329061946 |  | 5055676555632
Road | BMW | 6 Series | E24 (1982 - 1989) |  |  | PFR5-807 | Rear Beam Bush | 53.152 | 129.6909 | 2 | 2 | 6 | It will not fit E24 6 series models built before 05/1982. |  | 33311130487 |  |  | 5055676502322
Black | BMW | 6 Series | E24 (1982 - 1989) |  |  | PFR5-807BLK | Rear Beam Bush | 58.476 | 142.6814 | 2 | 2 | 6 | It will not fit E24 6 series models built before 05/1982. |  | 33311130487 |  |  | 5055676513045
Heritage | BMW | 6 Series | E24 (1982 - 1989) |  |  | PFR5-807H | Rear Beam Bush | 53.152 | 129.6909 | 2 | 2 | 6 | It will not fit E24 6 series models built before 05/1982. |  | 33311130487 |  |  | 5055676555601
Road | BMW | 6 Series | E63/E64 (2003 - 2010) |  |  | PF5-4660 | Jack Pad Adaptor | 22.649 | 27.6318 | 1 | 1 |  | PF5-4660 is a polyurethane jack pad to fit into the plastic lifting points found on most modern BMW and related vehicles and is designed to help lift stability and location, whilst protecting the underside of your vehicle. Fits the following vehicles: BMW 1 Series E81, E87, E88 (2004 - 2013) BMW 1 M E82 (2010 - 2012) BMW 1 Series F20, F21 (2011 - 2019) BMW 1 Series F40 (2018 on) BMW 1 Series F52 (2017 on) BMW 2 Series F22, F23 (2013 - 2020) BMW 2 Series Gran Coupe F44 (2019 on) BMW 2 Series Active Tourer F45, F46 (2014 - 2019) BMW M2 F87 (2015 on) BMW 3 Series E46 (1999 - 2006) BMW 3 Series E90, E91, E92, E93 (2005 - 2013) BMW 3 Series F30, F31, F34 (2011 - 2018) BMW M3 F80 (2011 - 2018) BMW 3 Series G20, G21, G28 (2018 on) BMW M3 G80 (2018 on) BMW 4 Series F32, F33, F36 (2013 - 2021) BMW M4 F82, F83 (2013 - 2021) BMW 4 Series G22, G23 (2020 on) BMW M4 G82, G83 (2020 on) BMW 5 Series E39 (1996 - 2004) BMW 5 Series E60, E61 (2003 - 2010) BMW 5 Series Gran Turismo F07 (2009 - 2016) BMW 5 Series F10, F11 (2010 - 2016) BMW 5 Series G30, G31 (2016 on) BMW M5 F90 (2017 on) BMW 6 Series E63, E64 (2003 - 2010) BMW 6 Series F06, F12, F13 (2011 - 2018) BMW 6 Series Gran Turismo G32 (2017 on) BMW 7 Series E38 (1994 - 2002) BMW 7 Series E65, E66, E67 (2001 - 2008) BMW 7 Series F01, F02, F03, F04 (2007 - 2016) BMW 7 Series G11, G12 (2015 on) BMW M8 F91, F92, F93 (2019 on) BMW 8 Series G14, G15, G16 (2018 on) BMW X1 E84 (2008 - 2015) BMW X1 F48 (2016 on) BMW X2 F39 (2017 on) BMW X3 E83 (2003 - 2010) BMW X3 F25 (2009 - 2017) BMW X3 F97, G01 (2017 on) BMW iX3 G08 (2020 on) BMW X4 F26 (2013 - 2018) BMW X4 F98, G02 (2018 on) BMW X5 E53 (1999 - 2006) BMW X5 E70 (2006 - 2013) BMW X5 F15, F85 (2013 - 2019) BMW X5 F95, G05 (2018 on) BMW X6 E71, E72 (2007 - 2014) BMW X6 F16, F86 (2015 - 2019) BMW X6 F96, G06 (2019 on) BMW X7 G07 (2018 on) BMW Z4 E85, E86 (2003 - 2009) BMW Z4 E89 (2009 - 2018) BMW Z4 G29 (2018 on) Mini Hatch R50, R53 (2000 - 2006) Mini Hatch R56 (2006 - 2013) Mini Hatch F55, F56 (2014 on) Mini Cabriolet R52 (2000 - 2006) Mini Cabriolet R57 (2006 - 2013) Mini Cabriolet F57 (2014 on) Mini Clubman R55 (207 - 2014) Mini Clubman F54 (2015 on) Mini Countryman F60 (2017 on) Mini Coupe R58 (2011 - 2015) Mini Roadster R59 (2012 - 2015) Rolls Royce Ghost RR4 (2008 - 2018) Rolls Royce Phantom RR1 (2003 - 2017) Rolls Royce Phantom RR11, RR12 (2017 on) Rolls Royce Wraith RR5 (2012 - 2018) Rolls Royce Dawn RR6 (2015 - 2018) Rolls Royce Cullinan RR31 (2017 on) Toyota Supra MK5 J29 (2019 on) | 80mm Diameter | 51717039760 / 51717123311 / 51718268885 | 51717169981 / 51717065919 / 51717001650 | 51717189259 / 51717164761 | 5055676546524
Road | BMW | 6 Series | E63/E64 (2003 - 2010) |  |  | PF99-512-15 | PowerAlign Wheel Mounting Guide Pin | 28.49 | 34.7578 | 1 | 1 |  | Available singularly to suit a specific vehicle or as a handy 4-piece workshop kit, our new PowerAlign Wheel Mounting Guide Pins are designed to allow the safer mounting and easy alignment of heavy alloy wheels on most common cars to use lug bolts. The individual pins come supplied in a reusable twist tube and the 4-piece workshop kit is supplied with a steel storage case for pride of place in your toolbox.Simply thread the appropriate pin size into one of the bolt holes on the wheel hub. The wheel can then be lifted and placed on the guide pin, and easily slid into place on the hub; keeping the bolt holes aligned for other bolts to be inserted and tightened.This reduces the awkward and back-straining process of holding the wheel in place with one hand whilst lining up and threading in the first bolt; thus, reducing the risk, hassle, and strain of mounting wheels.Proven using simulated and real-world testing, the new mounting pins usehigh-strength CNC-machined AISI 303 Stainless Steel, some 50% stronger than plated mild steel, to ensure durability and resilience in a workshop environment, and are supplied with colour-coded 3D-printedprotective sleeves for ease of identificationandanodised 2011-T6 aluminium caps to absorb knocks and prevent damage to the wheel, unlike others on the market.Please clickhereto view all sizes available and fora wider-reaching application list in the form of anew user-friendly drop-down search function. |  | 71111093774 |  |  | 5055676559081
Road | BMW | 6 Series | E63/E64 (2003 - 2010) |  |  | PFF5-4631 | Gear Shift Arm Front Bush Oval | 25.245 | 30.7989 | 1 | 1 | 31 | Depending on vehicle application, this part can be 1 or 2 per car. | 26mm Long | 25117507695 |  |  | 5055676544223
Black | BMW | 6 Series | E63/E64 (2003 - 2010) |  |  | PFF5-4631BLK | Gear Shift Arm Front Bush Oval | 25.245 | 30.7989 | 1 | 1 | 31 | Depending on vehicle application, this part can be 1 or 2 per car. | 26mm Long | 25117507695 |  |  | 5055676544230
Road | BMW | 6 Series | E63/E64 (2003 - 2010) |  |  | PFF5-4632 | Shifter Arm Rear Bush | 37.576 | 45.8427 | 1 | 1 | 32 | Replaces the soft OE rubber bush that sits at the end of the gear shifter arm on manual transmission equipped vehicles, a part often overlooked when upgrading transmission components. Made in our Yellow 70A durometer material and supplied with a plated steel casing, this new part is designed to eliminate slack in the gear shift and restore precision when changing gear, reinvigorating older cars and restoring the connection between the driver and their driving machine.Pairs brilliantly withPFF5-4630orPFF5-4631Gear Shift Arm Front Bush |  | 25111222015 | 25111221736 |  | 5055676558558
Black | BMW | 6 Series | E63/E64 (2003 - 2010) |  |  | PFF5-4632BLK | Shifter Arm Rear Bush | 40.821 | 49.8016 | 1 | 1 | 32 | Replaces the soft OE rubber bush that sits at the end of the gear shifter arm on manual transmission equipped vehicles, a part often overlooked when upgrading transmission components. Made in our Black 95A durometer material and supplied with a plated steel casing, this new part is designed to eliminate all slack in the gear shift and restore precision when changing gear, ensuring the driver has precise control over every gear change.Pairs brilliantly with PFF5-4630 or PFF5-4631 Gear Shift Arm Front Bush |  | 25111222015 | 25111221736 |  | 5055676558565
Road | BMW | 6 Series | E63/E64 (2003 - 2010) |  |  | PFF5-470 | Clutch Fork Pivot Pin | 25.894 | 31.5907 | 1 | 1 | 70 | The factory plastic clutch fork pivot pins (and even some aftermarket bronze/brass ones) are known to squeak, wear excessively and even break over time and when used with high-pressure performance clutches. Our CNC-machined 303-grade stainless steel clutch fork pivot pins solves this issue, as a fit and forget part with our lifetime warranty. Fits manual transmissions only. FF5-470 vs. Plastic BMW OEM Clutch Pivot PinPowerflex Stainless Steel Clutch Pin vs. worn-out factory Clutch Pivot Pin |  | 21511223328 / 21 51 1 223 328 |  |  | 5055676560612
Road | BMW | 6 Series | E63/E64 (2003 - 2010) |  |  | PFF5-701 | Front Radius Arm To Chassis Bush | 57.695 | 140.7758 | 2 | 2 | 1 | PFF5-701 Installation Guide from Powerflex on Vimeo. |  | Bush = 31126765992 | Arm = 31126760184 / 31104026720 / 31126765996 | Arm = 31124046438 / 31126774826 / 31102348046 | 5055676519313
Black | BMW | 6 Series | E63/E64 (2003 - 2010) |  |  | PFF5-701BLK | Front Radius Arm To Chassis Bush | 57.695 | 140.7758 | 2 | 2 | 1 |  |  | Bush = 31126765992 | Arm = 31126760184 / 31104026720 / 31126765996 | Arm = 31124046438 / 31126774826 / 31102348046 | 5055676521743
Road | BMW | 6 Series | E63/E64 (2003 - 2010) |  |  | PFR5-4609-13.5 | Rear Anti Roll Bar Bush 13.5mm | 28.49 | 69.5156 | 2 | 2 | 14 | Please check anti roll bar diameter before ordering | 13.5mm | 33556766510 |  |  | 5055676519481
Black | BMW | 6 Series | E63/E64 (2003 - 2010) |  |  | PFR5-4609-13.5BLK | Rear Anti Roll Bar Bush 13.5mm | 31.537 | 76.9503 | 2 | 2 | 14 | Please check anti roll bar diameter before ordering | 13.5mm | 33556766510 |  |  | 5055676528278
Road | BMW | 6 Series | E63/E64 (2003 - 2010) |  |  | PFR5-4609-14.5 | Rear Anti Roll Bar Bush 14.5mm | 28.49 | 69.5156 | 2 | 2 | 14 | Please check anti roll bar diameter before ordering | 14.5mm | 33556761568 |  |  | 5055676519498
Black | BMW | 6 Series | E63/E64 (2003 - 2010) |  |  | PFR5-4609-14.5BLK | Rear Anti Roll Bar Bush 14.5mm | 31.537 | 76.9503 | 2 | 2 | 14 |  | 14.5mm | 33556761568 |  |  | 5055676528292
Road | BMW | 6 Series | E63/E64 (2003 - 2010) |  |  | PFR5-4609-18 | Rear Anti Roll Bar Bush 18mm | 28.49 | 69.5156 | 2 | 2 | 14 | Please check anti roll bar diameter before ordering. | 18mm | 33552283073 |  |  | 5055676519511
Black | BMW | 6 Series | E63/E64 (2003 - 2010) |  |  | PFR5-4609-18BLK | Rear Anti Roll Bar Bush 18mm | 31.537 | 76.9503 | 2 | 2 | 14 | Please check anti roll bar diameter before ordering. | 18mm | 33552283073 |  |  | 5055676527219
Road | BMW | 6 Series | E63/E64 (2003 - 2010) |  |  | PFR5-710 | Rear Lower Arm Front Bush | 53.801 | 131.2744 | 2 | 2 | 10 |  | 12mm Bore Sleeve | 33326770743 / 33326770744 | 33326754557 / 33326754558 |  | 5055676519528
Black | BMW | 6 Series | E63/E64 (2003 - 2010) |  |  | PFR5-710BLK | Rear Lower Arm Front Bush | 53.801 | 131.2744 | 2 | 2 | 10 |  | 12mm Bore Sleeve | 33326770743 / 33326770744 | 33326754557 / 33326754558 |  | 5055676529435
Road | BMW | 6 Series | E63/E64 (2003 - 2010) |  |  | PFR5-711 | Rear Lower Arm Rear Bush | 42.119 | 102.7704 | 2 | 2 | 11 |  | 14mm Bore Sleeve | 33326770743 / 33326770744 | 33326754557 / 33326754558 |  | 5055676519436
Black | BMW | 6 Series | E63/E64 (2003 - 2010) |  |  | PFR5-711BLK | Rear Lower Arm Rear Bush | 42.119 | 102.7704 | 2 | 2 | 11 |  | 14mm Bore Sleeve | 33326770743 / 33326770744 | 33326754557 / 33326754558 |  | 5055676520722
Heritage | BMW | 6 Series | E63/E64 (2003 - 2010) |  |  | PFR5-711H | Rear Lower Arm Rear Bush | 42.119 | 102.7704 | 2 | 2 | 11 |  | 14mm Bore Sleeve | 33326770743 / 33326770744 | 33326754557 / 33326754558 |  | 5055676559944
Road | BMW | 6 Series | E63/E64 (2003 - 2010) |  |  | PFR5-712 | Rear Upper Arm Inner Bush | 45.364 | 110.6882 | 2 | 2 | 12 | This part also replaces the bush in E60 arm OE numbers: 33322347991 and 33322347990. |  | 33322347991 | 33322347990 |  | 5055676519535
Black | BMW | 6 Series | E63/E64 (2003 - 2010) |  |  | PFR5-712BLK | Rear Upper Arm Inner Bush | 46.662 | 113.8553 | 2 | 2 | 12 | This part also replaces the bush in E60 arm OE numbers: 33322347991 and 33322347990. |  | 33322347991 | 33322347990 |  | 5055676520739
Heritage | BMW | 6 Series | E63/E64 (2003 - 2010) |  |  | PFR5-712H | Rear Upper Arm Inner Bush | 45.364 | 110.6882 | 2 | 2 | 12 | This part also replaces the bush in E60 arm OE numbers: 33322347991 and 33322347990. |  | 33322347991 | 33322347990 |  | 5055676559968
Road | BMW | 6 Series | E63/E64 (2003 - 2010) |  |  | PFR5-713 | Rear Toe Adjust Inner Bush | 38.225 | 93.269 | 2 | 2 | 13 |  |  | 33322348886 |  |  | 5055676519320
Black | BMW | 6 Series | E63/E64 (2003 - 2010) |  |  | PFR5-713BLK | Rear Toe Adjust Inner Bush | 38.225 | 93.269 | 2 | 2 | 13 |  |  | 33322348886 |  |  | 5055676520746
Heritage | BMW | 6 Series | E63/E64 (2003 - 2010) |  |  | PFR5-713H | Rear Toe Adjust Inner Bush | 38.225 | 93.269 | 2 | 2 | 13 |  |  | 33322348886 |  |  | 5055676559975
Road | BMW | 6 Series | E63/E64 (2003 - 2010) |  |  | PFR5-715 | Rear Outer Integral Link Upper Bush | 42.768 | 104.3539 | 2 | 2 | 15 |  |  | 33326770749 |  |  | 5055676519399
Black | BMW | 6 Series | E63/E64 (2003 - 2010) |  |  | PFR5-715BLK | Rear Outer Integral Link Upper Bush | 42.768 | 104.3539 | 2 | 2 | 15 |  |  | 33326770749 |  |  | 5055676520753
Road | BMW | 6 Series | E63/E64 (2003 - 2010) |  |  | PFR5-716 | Rear Outer Integral Link Lower Bush | 34.331 | 83.7676 | 2 | 2 | 16 |  |  | 33326770749 |  |  | 5055676519429
Black | BMW | 6 Series | E63/E64 (2003 - 2010) |  |  | PFR5-716BLK | Rear Outer Integral Link Lower Bush | 34.331 | 83.7676 | 2 | 2 | 16 |  |  | 33326770749 |  |  | 5055676524423
Road | BMW | 6 Series | E63/E64 (2003 - 2010) |  |  | PFR5-720 | Rear Subframe Front Mounting Bush | 65.483 | 159.7785 | 2 | 2 | 20 | This is a complete replacement bush. For an insert that fits the voiding of the original bush, use PFR5-723 (except M5) |  | 33316770826 | 33312282727 (front only) |  | 5055676519443
Black | BMW | 6 Series | E63/E64 (2003 - 2010) |  |  | PFR5-720BLK | Rear Subframe Front Mounting Bush | 72.039 | 175.7752 | 2 | 2 | 20 | This is a complete replacement bush. For an insert that fits the voiding of the original bush, use PFR5-723 (except M5) |  | 33316770826 | 33312282727 (front only on M5) |  | 5055676527165
Road | BMW | 6 Series | E63/E64 (2003 - 2010) |  |  | PFR5-721 | Rear Subframe Rear Mounting Insert | 35.629 | 86.9348 | 2 | 2 | 21 | This is an insert that fits into the voiding of the original bush to reduce movement. For a complete replacement bush, please use PFR5-722. |  | 33316770826 |  |  | 5055676519306
Road | BMW | 6 Series | E63/E64 (2003 - 2010) |  |  | PFR5-722 | Rear Subframe Rear Mounting Bush | 65.483 | 159.7785 | 2 | 2 | 21 |  |  | 33316770826 |  |  | 5055676519467
Black | BMW | 6 Series | E63/E64 (2003 - 2010) |  |  | PFR5-722BLK | Rear Subframe Rear Mounting Bush | 72.039 | 175.7752 | 2 | 2 | 21 | Complete bush, for insert use PFR5-721 |  | 33316770826 |  |  | 5055676527172
Road | BMW | 6 Series | E63/E64 (2003 - 2010) |  |  | PFR5-723 | Rear Subframe Front Mounting Insert | 35.629 | 86.9348 | 2 | 2 | 20 | This is an insert that fits into the voiding of the original bush to reduce movement. For a complete replacement bush, please use PFR5-720. |  | 33316770826 |  |  | 5055676519542
Road | BMW | 6 Series | E63/E64 (2003 - 2010) |  |  | PFR5-725 | Rear Diff Front Mounting Bush | 36.927 | 90.1019 | 2 | 2 | 25 |  |  | 33176767525 |  |  | 5055676519450
Black | BMW | 6 Series | E63/E64 (2003 - 2010) |  |  | PFR5-725BLK | Rear Diff Front Mounting Bush | 40.623 | 99.1201 | 2 | 2 | 25 |  |  | 33176767525 |  |  | 5055676527189
Road | BMW | 6 Series | E63/E64 (2003 - 2010) |  |  | PFR5-726 | Rear Diff Rear Mounting Bush | 51.854 | 63.2619 | 1 | 1 | 26 |  |  | 33176770825 |  |  | 5055676519474
Black | BMW | 6 Series | E63/E64 (2003 - 2010) |  |  | PFR5-726BLK | Rear Diff Rear Mounting Bush | 57.046 | 69.5961 | 1 | 1 | 26 |  |  | 33176770825 |  |  | 5055676527196
Road | BMW | 6 Series | E63/E64 M6 (2003 - 2010) |  |  | PF5-4660 | Jack Pad Adaptor | 22.649 | 27.6318 | 1 | 1 |  | PF5-4660 is a polyurethane jack pad to fit into the plastic lifting points found on most modern BMW and related vehicles and is designed to help lift stability and location, whilst protecting the underside of your vehicle. Fits the following vehicles: BMW 1 Series E81, E87, E88 (2004 - 2013) BMW 1 M E82 (2010 - 2012) BMW 1 Series F20, F21 (2011 - 2019) BMW 1 Series F40 (2018 on) BMW 1 Series F52 (2017 on) BMW 2 Series F22, F23 (2013 - 2020) BMW 2 Series Gran Coupe F44 (2019 on) BMW 2 Series Active Tourer F45, F46 (2014 - 2019) BMW M2 F87 (2015 on) BMW 3 Series E46 (1999 - 2006) BMW 3 Series E90, E91, E92, E93 (2005 - 2013) BMW 3 Series F30, F31, F34 (2011 - 2018) BMW M3 F80 (2011 - 2018) BMW 3 Series G20, G21, G28 (2018 on) BMW M3 G80 (2018 on) BMW 4 Series F32, F33, F36 (2013 - 2021) BMW M4 F82, F83 (2013 - 2021) BMW 4 Series G22, G23 (2020 on) BMW M4 G82, G83 (2020 on) BMW 5 Series E39 (1996 - 2004) BMW 5 Series E60, E61 (2003 - 2010) BMW 5 Series Gran Turismo F07 (2009 - 2016) BMW 5 Series F10, F11 (2010 - 2016) BMW 5 Series G30, G31 (2016 on) BMW M5 F90 (2017 on) BMW 6 Series E63, E64 (2003 - 2010) BMW 6 Series F06, F12, F13 (2011 - 2018) BMW 6 Series Gran Turismo G32 (2017 on) BMW 7 Series E38 (1994 - 2002) BMW 7 Series E65, E66, E67 (2001 - 2008) BMW 7 Series F01, F02, F03, F04 (2007 - 2016) BMW 7 Series G11, G12 (2015 on) BMW M8 F91, F92, F93 (2019 on) BMW 8 Series G14, G15, G16 (2018 on) BMW X1 E84 (2008 - 2015) BMW X1 F48 (2016 on) BMW X2 F39 (2017 on) BMW X3 E83 (2003 - 2010) BMW X3 F25 (2009 - 2017) BMW X3 F97, G01 (2017 on) BMW iX3 G08 (2020 on) BMW X4 F26 (2013 - 2018) BMW X4 F98, G02 (2018 on) BMW X5 E53 (1999 - 2006) BMW X5 E70 (2006 - 2013) BMW X5 F15, F85 (2013 - 2019) BMW X5 F95, G05 (2018 on) BMW X6 E71, E72 (2007 - 2014) BMW X6 F16, F86 (2015 - 2019) BMW X6 F96, G06 (2019 on) BMW X7 G07 (2018 on) BMW Z4 E85, E86 (2003 - 2009) BMW Z4 E89 (2009 - 2018) BMW Z4 G29 (2018 on) Mini Hatch R50, R53 (2000 - 2006) Mini Hatch R56 (2006 - 2013) Mini Hatch F55, F56 (2014 on) Mini Cabriolet R52 (2000 - 2006) Mini Cabriolet R57 (2006 - 2013) Mini Cabriolet F57 (2014 on) Mini Clubman R55 (207 - 2014) Mini Clubman F54 (2015 on) Mini Countryman F60 (2017 on) Mini Coupe R58 (2011 - 2015) Mini Roadster R59 (2012 - 2015) Rolls Royce Ghost RR4 (2008 - 2018) Rolls Royce Phantom RR1 (2003 - 2017) Rolls Royce Phantom RR11, RR12 (2017 on) Rolls Royce Wraith RR5 (2012 - 2018) Rolls Royce Dawn RR6 (2015 - 2018) Rolls Royce Cullinan RR31 (2017 on) Toyota Supra MK5 J29 (2019 on) | 80mm Diameter | 51717039760 / 51717123311 / 51718268885 | 51717169981 / 51717065919 / 51717001650 | 51717189259 / 51717164761 | 5055676546524
Road | BMW | 6 Series | E63/E64 M6 (2003 - 2010) |  |  | PF99-512-15 | PowerAlign Wheel Mounting Guide Pin | 28.49 | 34.7578 | 1 | 1 |  | Available singularly to suit a specific vehicle or as a handy 4-piece workshop kit, our new PowerAlign Wheel Mounting Guide Pins are designed to allow the safer mounting and easy alignment of heavy alloy wheels on most common cars to use lug bolts. The individual pins come supplied in a reusable twist tube and the 4-piece workshop kit is supplied with a steel storage case for pride of place in your toolbox.Simply thread the appropriate pin size into one of the bolt holes on the wheel hub. The wheel can then be lifted and placed on the guide pin, and easily slid into place on the hub; keeping the bolt holes aligned for other bolts to be inserted and tightened.This reduces the awkward and back-straining process of holding the wheel in place with one hand whilst lining up and threading in the first bolt; thus, reducing the risk, hassle, and strain of mounting wheels.Proven using simulated and real-world testing, the new mounting pins usehigh-strength CNC-machined AISI 303 Stainless Steel, some 50% stronger than plated mild steel, to ensure durability and resilience in a workshop environment, and are supplied with colour-coded 3D-printedprotective sleeves for ease of identificationandanodised 2011-T6 aluminium caps to absorb knocks and prevent damage to the wheel, unlike others on the market.Please clickhereto view all sizes available and fora wider-reaching application list in the form of anew user-friendly drop-down search function. |  | 71111093774 |  |  | 5055676559081
Road | BMW | 6 Series | E63/E64 M6 (2003 - 2010) |  |  | PFF5-4631 | Gear Shift Arm Front Bush Oval | 25.245 | 30.7989 | 1 | 1 | 31 | Depending on vehicle application, this part can be 1 or 2 per car. | 26mm Long | 25117507695 |  |  | 5055676544223
Black | BMW | 6 Series | E63/E64 M6 (2003 - 2010) |  |  | PFF5-4631BLK | Gear Shift Arm Front Bush Oval | 25.245 | 30.7989 | 1 | 1 | 31 | Depending on vehicle application, this part can be 1 or 2 per car. | 26mm Long | 25117507695 |  |  | 5055676544230
Road | BMW | 6 Series | E63/E64 M6 (2003 - 2010) |  |  | PFF5-4632 | Shifter Arm Rear Bush | 37.576 | 45.8427 | 1 | 1 | 32 | Replaces the soft OE rubber bush that sits at the end of the gear shifter arm on manual transmission equipped vehicles, a part often overlooked when upgrading transmission components. Made in our Yellow 70A durometer material and supplied with a plated steel casing, this new part is designed to eliminate slack in the gear shift and restore precision when changing gear, reinvigorating older cars and restoring the connection between the driver and their driving machine.Pairs brilliantly withPFF5-4630orPFF5-4631Gear Shift Arm Front Bush |  | 25111222015 | 25111221736 |  | 5055676558558
Black | BMW | 6 Series | E63/E64 M6 (2003 - 2010) |  |  | PFF5-4632BLK | Shifter Arm Rear Bush | 40.821 | 49.8016 | 1 | 1 | 32 | Replaces the soft OE rubber bush that sits at the end of the gear shifter arm on manual transmission equipped vehicles, a part often overlooked when upgrading transmission components. Made in our Black 95A durometer material and supplied with a plated steel casing, this new part is designed to eliminate all slack in the gear shift and restore precision when changing gear, ensuring the driver has precise control over every gear change.Pairs brilliantly with PFF5-4630 or PFF5-4631 Gear Shift Arm Front Bush |  | 25111222015 | 25111221736 |  | 5055676558565
Road | BMW | 6 Series | E63/E64 M6 (2003 - 2010) |  |  | PFF5-470 | Clutch Fork Pivot Pin | 25.894 | 31.5907 | 1 | 1 | 70 | The factory plastic clutch fork pivot pins (and even some aftermarket bronze/brass ones) are known to squeak, wear excessively and even break over time and when used with high-pressure performance clutches. Our CNC-machined 303-grade stainless steel clutch fork pivot pins solves this issue, as a fit and forget part with our lifetime warranty. Fits manual transmissions only. FF5-470 vs. Plastic BMW OEM Clutch Pivot PinPowerflex Stainless Steel Clutch Pin vs. worn-out factory Clutch Pivot Pin |  | 21511223328 / 21 51 1 223 328 |  |  | 5055676560612
Road | BMW | 6 Series | E63/E64 M6 (2003 - 2010) |  |  | PFF5-701 | Front Radius Arm To Chassis Bush | 57.695 | 140.7758 | 2 | 2 | 1 | PFF5-701 Installation Guide from Powerflex on Vimeo. |  | Bush = 31126765992 | Arm = 31126760184 / 31104026720 / 31126765996 | Arm = 31124046438 / 31126774826 / 31102348046 | 5055676519313
Black | BMW | 6 Series | E63/E64 M6 (2003 - 2010) |  |  | PFF5-701BLK | Front Radius Arm To Chassis Bush | 57.695 | 140.7758 | 2 | 2 | 1 |  |  | Bush = 31126765992 | Arm = 31126760184 / 31104026720 / 31126765996 | Arm = 31124046438 / 31126774826 / 31102348046 | 5055676521743
Road | BMW | 6 Series | E63/E64 M6 (2003 - 2010) |  |  | PFR5-4609-18 | Rear Anti Roll Bar Bush 18mm | 28.49 | 69.5156 | 2 | 2 | 14 | Please check anti roll bar diameter before ordering. | 18mm | 33552283073 |  |  | 5055676519511
Black | BMW | 6 Series | E63/E64 M6 (2003 - 2010) |  |  | PFR5-4609-18BLK | Rear Anti Roll Bar Bush 18mm | 31.537 | 76.9503 | 2 | 2 | 14 | Please check anti roll bar diameter before ordering. | 18mm | 33552283073 |  |  | 5055676527219
Road | BMW | 6 Series | E63/E64 M6 (2003 - 2010) |  |  | PFR5-710 | Rear Lower Arm Front Bush | 53.801 | 131.2744 | 2 | 2 | 10 |  | 12mm Bore Sleeve | 33326770743 / 33326770744 | 33326754557 / 33326754558 |  | 5055676519528
Black | BMW | 6 Series | E63/E64 M6 (2003 - 2010) |  |  | PFR5-710BLK | Rear Lower Arm Front Bush | 53.801 | 131.2744 | 2 | 2 | 10 |  | 12mm Bore Sleeve | 33326770743 / 33326770744 | 33326754557 / 33326754558 |  | 5055676529435
Road | BMW | 6 Series | E63/E64 M6 (2003 - 2010) |  |  | PFR5-711 | Rear Lower Arm Rear Bush | 42.119 | 102.7704 | 2 | 2 | 11 |  | 14mm Bore Sleeve | 33326770743 / 33326770744 | 33326754557 / 33326754558 |  | 5055676519436
Black | BMW | 6 Series | E63/E64 M6 (2003 - 2010) |  |  | PFR5-711BLK | Rear Lower Arm Rear Bush | 42.119 | 102.7704 | 2 | 2 | 11 |  | 14mm Bore Sleeve | 33326770743 / 33326770744 | 33326754557 / 33326754558 |  | 5055676520722
Heritage | BMW | 6 Series | E63/E64 M6 (2003 - 2010) |  |  | PFR5-711H | Rear Lower Arm Rear Bush | 42.119 | 102.7704 | 2 | 2 | 11 |  | 14mm Bore Sleeve | 33326770743 / 33326770744 | 33326754557 / 33326754558 |  | 5055676559944
Road | BMW | 6 Series | E63/E64 M6 (2003 - 2010) |  |  | PFR5-712 | Rear Upper Arm Inner Bush | 45.364 | 110.6882 | 2 | 2 | 12 | This part also replaces the bush in E60 arm OE numbers: 33322347991 and 33322347990. |  | 33322347991 | 33322347990 |  | 5055676519535
Black | BMW | 6 Series | E63/E64 M6 (2003 - 2010) |  |  | PFR5-712BLK | Rear Upper Arm Inner Bush | 46.662 | 113.8553 | 2 | 2 | 12 | This part also replaces the bush in E60 arm OE numbers: 33322347991 and 33322347990. |  | 33322347991 | 33322347990 |  | 5055676520739
Heritage | BMW | 6 Series | E63/E64 M6 (2003 - 2010) |  |  | PFR5-712H | Rear Upper Arm Inner Bush | 45.364 | 110.6882 | 2 | 2 | 12 | This part also replaces the bush in E60 arm OE numbers: 33322347991 and 33322347990. |  | 33322347991 | 33322347990 |  | 5055676559968
Road | BMW | 6 Series | E63/E64 M6 (2003 - 2010) |  |  | PFR5-713 | Rear Toe Adjust Inner Bush | 38.225 | 93.269 | 2 | 2 | 13 |  |  | 33322348886 |  |  | 5055676519320
Black | BMW | 6 Series | E63/E64 M6 (2003 - 2010) |  |  | PFR5-713BLK | Rear Toe Adjust Inner Bush | 38.225 | 93.269 | 2 | 2 | 13 |  |  | 33322348886 |  |  | 5055676520746
Heritage | BMW | 6 Series | E63/E64 M6 (2003 - 2010) |  |  | PFR5-713H | Rear Toe Adjust Inner Bush | 38.225 | 93.269 | 2 | 2 | 13 |  |  | 33322348886 |  |  | 5055676559975
Road | BMW | 6 Series | F06, F12, F13 (2011 - 2018) | Coupe / Convertible |  | PF5-4660 | Jack Pad Adaptor | 22.649 | 27.6318 | 1 | 1 |  | PF5-4660 is a polyurethane jack pad to fit into the plastic lifting points found on most modern BMW and related vehicles and is designed to help lift stability and location, whilst protecting the underside of your vehicle. Fits the following vehicles: BMW 1 Series E81, E87, E88 (2004 - 2013) BMW 1 M E82 (2010 - 2012) BMW 1 Series F20, F21 (2011 - 2019) BMW 1 Series F40 (2018 on) BMW 1 Series F52 (2017 on) BMW 2 Series F22, F23 (2013 - 2020) BMW 2 Series Gran Coupe F44 (2019 on) BMW 2 Series Active Tourer F45, F46 (2014 - 2019) BMW M2 F87 (2015 on) BMW 3 Series E46 (1999 - 2006) BMW 3 Series E90, E91, E92, E93 (2005 - 2013) BMW 3 Series F30, F31, F34 (2011 - 2018) BMW M3 F80 (2011 - 2018) BMW 3 Series G20, G21, G28 (2018 on) BMW M3 G80 (2018 on) BMW 4 Series F32, F33, F36 (2013 - 2021) BMW M4 F82, F83 (2013 - 2021) BMW 4 Series G22, G23 (2020 on) BMW M4 G82, G83 (2020 on) BMW 5 Series E39 (1996 - 2004) BMW 5 Series E60, E61 (2003 - 2010) BMW 5 Series Gran Turismo F07 (2009 - 2016) BMW 5 Series F10, F11 (2010 - 2016) BMW 5 Series G30, G31 (2016 on) BMW M5 F90 (2017 on) BMW 6 Series E63, E64 (2003 - 2010) BMW 6 Series F06, F12, F13 (2011 - 2018) BMW 6 Series Gran Turismo G32 (2017 on) BMW 7 Series E38 (1994 - 2002) BMW 7 Series E65, E66, E67 (2001 - 2008) BMW 7 Series F01, F02, F03, F04 (2007 - 2016) BMW 7 Series G11, G12 (2015 on) BMW M8 F91, F92, F93 (2019 on) BMW 8 Series G14, G15, G16 (2018 on) BMW X1 E84 (2008 - 2015) BMW X1 F48 (2016 on) BMW X2 F39 (2017 on) BMW X3 E83 (2003 - 2010) BMW X3 F25 (2009 - 2017) BMW X3 F97, G01 (2017 on) BMW iX3 G08 (2020 on) BMW X4 F26 (2013 - 2018) BMW X4 F98, G02 (2018 on) BMW X5 E53 (1999 - 2006) BMW X5 E70 (2006 - 2013) BMW X5 F15, F85 (2013 - 2019) BMW X5 F95, G05 (2018 on) BMW X6 E71, E72 (2007 - 2014) BMW X6 F16, F86 (2015 - 2019) BMW X6 F96, G06 (2019 on) BMW X7 G07 (2018 on) BMW Z4 E85, E86 (2003 - 2009) BMW Z4 E89 (2009 - 2018) BMW Z4 G29 (2018 on) Mini Hatch R50, R53 (2000 - 2006) Mini Hatch R56 (2006 - 2013) Mini Hatch F55, F56 (2014 on) Mini Cabriolet R52 (2000 - 2006) Mini Cabriolet R57 (2006 - 2013) Mini Cabriolet F57 (2014 on) Mini Clubman R55 (207 - 2014) Mini Clubman F54 (2015 on) Mini Countryman F60 (2017 on) Mini Coupe R58 (2011 - 2015) Mini Roadster R59 (2012 - 2015) Rolls Royce Ghost RR4 (2008 - 2018) Rolls Royce Phantom RR1 (2003 - 2017) Rolls Royce Phantom RR11, RR12 (2017 on) Rolls Royce Wraith RR5 (2012 - 2018) Rolls Royce Dawn RR6 (2015 - 2018) Rolls Royce Cullinan RR31 (2017 on) Toyota Supra MK5 J29 (2019 on) | 80mm Diameter | 51717039760 / 51717123311 / 51718268885 | 51717169981 / 51717065919 / 51717001650 | 51717189259 / 51717164761 | 5055676546524
Road | BMW | 6 Series | F06, F12, F13 (2011 - 2018) | Coupe / Convertible |  | PF99-514-125 | PowerAlign Wheel Mounting Guide Pin | 30.437 | 37.1331 | 1 | 1 |  | Available singularly to suit a specific vehicle or as a handy 4-piece workshop kit, our new PowerAlign Wheel Mounting Guide Pins are designed to allow the safer mounting and easy alignment of heavy alloy wheels on most common cars to use lug bolts. The individual pins come supplied in a reusable twist tube and the 4-piece workshop kit is supplied with a steel storage case for pride of place in your toolbox.Simply thread the appropriate pin size into one of the bolt holes on the wheel hub. The wheel can then be lifted and placed on the guide pin, and easily slid into place on the hub; keeping the bolt holes aligned for other bolts to be inserted and tightened.This reduces the awkward and back-straining process of holding the wheel in place with one hand whilst lining up and threading in the first bolt; thus, reducing the risk, hassle, and strain of mounting wheels.Proven using simulated and real-world testing, the new mounting pins usehigh-strength CNC-machined AISI 303 Stainless Steel, some 50% stronger than plated mild steel, to ensure durability and resilience in a workshop environment, and are supplied with colour-coded 3D-printedprotective sleeves for ease of identificationandanodised 2011-T6 aluminium caps to absorb knocks and prevent damage to the wheel, unlike others on the market.Please clickhereto view all sizes available and fora wider-reaching application list in the form of anew user-friendly drop-down search function. |  |  |  |  | 5055676559098
Road | BMW | 6 Series | F06, F12, F13 (2011 - 2018) | Coupe / Convertible |  | PFF5-4020 | Engine Mount Insert Kit | 41.47 | 50.5934 | 1 | 1 | 21 | PFF5-4020 and PFF5-4021 Engine Mount Insert Kits are an intermediate alternative to the BMW aluminium inserts and much stiffer full replacement engine mounts available on the aftermarket. Made in our Yellow 70A durometer material, they are designed to fit the voiding of the OE mounts snuggly to restrict engine movement with a minimal increase in NVH, perfect for those with tuned road cars. Their design and flexibility also mean they can be fitted to the vehicle without removing the engine mounts themselves. Reducing engine/transmission movement by way of upgraded inserts has the following benefits: - Sharper throttle response - Improved gear shifting - More direct power transfer - More balanced on/off throttle handling - Prolonged life of the OE mounts. A small increase in NVH, usually at idle, should be expected when stiffening the connecting mount between the engine and chassis. The harder the material used, the greater the NVH transmitted. Fits N54, N55 and B58 engines only. |  | 22116787659 (Left) / 22116855460 (Right) | 22116760330 / 22116773744 |  | 5055676558466
Black | BMW | 6 Series | F06, F12, F13 (2011 - 2018) | Coupe / Convertible |  | PFF5-4020BLK | Engine Mount Insert Kit | 46.013 | 56.1359 | 1 | 1 | 21 | PFF5-4020BLK and PFF5-4021BLK Engine Mount Insert Kits are an intermediate alternative to the BMW Motorsport aluminium inserts and much stiffer full replacement engine mounts available on the aftermarket. Made in our Black 95A durometer material, they are designed to fit the voiding of the OE mounts snuggly to restrict engine movement, perfect for those with tuned track cars. Their design and flexibility also mean they can be fitted to the vehicle without removing the engine mounts themselves. Reducing engine/transmission movement by way of upgraded inserts has the following benefits: - Sharper throttle response - Improved gear shifting - More direct power transfer - More balanced on/off throttle handling - Prolonged life of the OE mounts. A small increase in NVH, usually at idle, should be expected when stiffening the connecting mount between the engine and chassis. The harder the material used, the greater the NVH transmitted. Fits N54, N55 and B58 engines only. |  | 22116787659 (Left) / 22116855460 (Right) | 22116760330 / 22116773744 |  | 5055676558497
Road | BMW | 6 Series | F06, F12, F13 (2011 - 2018) | Coupe / Convertible |  | PFF5-4631 | Gear Shift Arm Front Bush Oval | 25.245 | 30.7989 | 1 | 1 | 31 | Depending on vehicle application, this part can be 1 or 2 per car. | 26mm Long | 25117507695 |  |  | 5055676544223
Black | BMW | 6 Series | F06, F12, F13 (2011 - 2018) | Coupe / Convertible |  | PFF5-4631BLK | Gear Shift Arm Front Bush Oval | 25.245 | 30.7989 | 1 | 1 | 31 | Depending on vehicle application, this part can be 1 or 2 per car. | 26mm Long | 25117507695 |  |  | 5055676544230
Road | BMW | 6 Series | F06, F12, F13 (2011 - 2018) | Coupe / Convertible |  | PFF5-4632 | Shifter Arm Rear Bush | 37.576 | 45.8427 | 1 | 1 | 32 | Replaces the soft OE rubber bush that sits at the end of the gear shifter arm on manual transmission equipped vehicles, a part often overlooked when upgrading transmission components. Made in our Yellow 70A durometer material and supplied with a plated steel casing, this new part is designed to eliminate slack in the gear shift and restore precision when changing gear, reinvigorating older cars and restoring the connection between the driver and their driving machine.Pairs brilliantly withPFF5-4630orPFF5-4631Gear Shift Arm Front Bush |  | 25111222015 | 25111221736 |  | 5055676558558
Black | BMW | 6 Series | F06, F12, F13 (2011 - 2018) | Coupe / Convertible |  | PFF5-4632BLK | Shifter Arm Rear Bush | 40.821 | 49.8016 | 1 | 1 | 32 | Replaces the soft OE rubber bush that sits at the end of the gear shifter arm on manual transmission equipped vehicles, a part often overlooked when upgrading transmission components. Made in our Black 95A durometer material and supplied with a plated steel casing, this new part is designed to eliminate all slack in the gear shift and restore precision when changing gear, ensuring the driver has precise control over every gear change.Pairs brilliantly with PFF5-4630 or PFF5-4631 Gear Shift Arm Front Bush |  | 25111222015 | 25111221736 |  | 5055676558565
Road | BMW | 6 Series | F06, F12, F13 (2011 - 2018) | Coupe / Convertible |  | PFF5-470 | Clutch Fork Pivot Pin | 25.894 | 31.5907 | 1 | 1 | 70 | The factory plastic clutch fork pivot pins (and even some aftermarket bronze/brass ones) are known to squeak, wear excessively and even break over time and when used with high-pressure performance clutches. Our CNC-machined 303-grade stainless steel clutch fork pivot pins solves this issue, as a fit and forget part with our lifetime warranty. Fits manual transmissions only. FF5-470 vs. Plastic BMW OEM Clutch Pivot PinPowerflex Stainless Steel Clutch Pin vs. worn-out factory Clutch Pivot Pin |  | 21511223328 / 21 51 1 223 328 |  |  | 5055676560612
Road | BMW | 6 Series | F06, F12, F13 (2011 - 2018) | Coupe / Convertible |  | PFF5-6001 | Front Radius Arm to Chassis Bush | 77.165 | 188.2826 | 2 | 2 | 1 | This is a replacement part to replicate the geometry of the original part. For a caster adjustable version please use PFF5-6001G. |  | 31126775971 / 31126775972 |  |  | 5055676542182
Black | BMW | 6 Series | F06, F12, F13 (2011 - 2018) | Coupe / Convertible |  | PFF5-6001BLK | Front Radius Arm to Chassis Bush | 77.165 | 188.2826 | 2 | 2 | 1 | This is a replacement part to replicate the geometry of the original part. For a caster offset version please use PFF5-6001GBLK. |  | 31126775971 / 31126775972 |  |  | 5055676542199
Road | BMW | 6 Series | F06, F12, F13 (2011 - 2018) | Coupe / Convertible |  | PFF5-6001G | Front Radius Arm to Chassis Bush Caster Adjustable | 87.549 | 213.6196 | 2 | 2 | 1 | PFF5-6001G provides +/- 0.5 caster adjustability for In-corner camber gain, Sharper steering turn-in and Greater steering feedback. For a non-adjustable version of this bush please use PFF5-6001. |  | 31126775971 / 31126775972 |  |  | 5055676542397
Black | BMW | 6 Series | F06, F12, F13 (2011 - 2018) | Coupe / Convertible |  | PFF5-6001GBLK | Front Radius Arm to Chassis Bush Caster Adjustable | 87.549 | 213.6196 | 2 | 2 | 1 | PFF5-6001G provides +/- 0.5 caster adjustability for In-corner camber gain, Sharper steering turn-in and Greater steering feedback. For a non-adjustable version of this bush please use PFF5-6001. |  | 31126775971 / 31126775972 |  |  | 5055676542403
Road | BMW | 6 Series | F06, F12, F13 (2011 - 2018) | Coupe / Convertible |  | PFF5-6002 | Front Control Arm To Chassis Bush | 49.258 | 120.1895 | 2 | 2 | 2 |  |  | 31126794203 |  |  | 5055676550804
Black | BMW | 6 Series | F06, F12, F13 (2011 - 2018) | Coupe / Convertible |  | PFF5-6002BLK | Front Control Arm To Chassis Bush | 49.258 | 120.1895 | 2 | 2 | 2 |  |  | 31126794203 |  |  | 5055676550811
Road | BMW | 6 Series | F06, F12, F13 (2011 - 2018) | Coupe / Convertible |  | PFF5-6003-28.2 | Front Anti-Roll Bar Bush | 29.205 | 71.2602 | 2 | 2 | 3 | Fits vehicles without Dynamic Drive or Adaptive Drive | 28.2 | 31356791924 / 31356791925 / 31356793395 / 31356795050 | 31356798565 / 31356786140 / 31356853088 / 31356777933 |  | 5055676556233
Black | BMW | 6 Series | F06, F12, F13 (2011 - 2018) | Coupe / Convertible |  | PFF5-6003-28.2BLK | Front Anti-Roll Bar Bush | 32.131 | 78.3996 | 2 | 2 | 3 | Fits vehicles without Dynamic Drive or Adaptive Drive | 28.2 | 31356791924 / 31356791925 / 31356793395 / 31356795050 | 31356798565 / 31356786140 / 31356853088 / 31356777933 |  | 5055676556240
Road | BMW | 6 Series | F06, F12, F13 (2011 - 2018) | Coupe / Convertible |  | PFF5-6004 | Front Upper Wishbone Bush | 34.98 | 170.7024 | 4 | 4 | 4 |  |  | 31126775967 | 31126779871 / 31126779908 | 31122284979 / 31122284980 | 5055676554963
Black | BMW | 6 Series | F06, F12, F13 (2011 - 2018) | Coupe / Convertible |  | PFF5-6004BLK | Front Upper Wishbone Bush | 34.98 | 170.7024 | 4 | 4 | 4 |  |  | 31126775967 | 31126779871 / 31126779908 | 31122284979 / 31122284980 | 5055676554970
Road | BMW | 6 Series | F06, F12, F13 (2011 - 2018) | Coupe / Convertible |  | PFF5-6004G | Front Upper Wishbone Bush Camber Adjustable | 52.503 | 256.2146 | 4 | 4 | 4 | PFF5-6004G is a replacement bush that is 66% stiffer than the original rubber bush and provides +/- 0.5 of on-car camber adjustment. For a non-adjustable version of this bush please use PFF5-6004. |  | 31126775967 | 31126779871 / 31126779908 | 31122284979 / 31122284980 | 5055676554987
Black | BMW | 6 Series | F06, F12, F13 (2011 - 2018) | Coupe / Convertible |  | PFF5-6004GBLK | Front Upper Wishbone Bush Camber Adjustable | 52.503 | 256.2146 | 4 | 4 | 4 | PFF5-6004G is a replacement bush that is 66% stiffer than the original rubber bush and provides +/- 0.5 of on-car camber adjustment. For a non-adjustable version of this bush please use PFF5-6004. |  | 31126775967 | 31126779871 / 31126779908 | 31122284979 / 31122284980 | 5055676554994
Road | BMW | 6 Series | F06, F12, F13 (2011 - 2018) | Coupe / Convertible |  | PFR5-6013-14 | Rear Anti-Roll Bar Bush 14mm | 28.49 | 69.5156 | 2 | 2 | 13 | For F10 with MSport suspension, and F06 and F13 with Standard Suspension. Check Bar diameter or part numbers before ordering. | 14mm | 33556775448 |  |  | 5055676552662
Black | BMW | 6 Series | F06, F12, F13 (2011 - 2018) | Coupe / Convertible |  | PFR5-6013-14BLK | Rear Anti-Roll Bar Bush 14mm | 31.735 | 77.4334 | 2 | 2 | 13 | For F10 with MSport suspension, and F06 and F13 with Standard Suspension. Check Bar diameter or part numbers before ordering. | 14mm | 33556775448 |  |  | 5055676552679
Road | BMW | 6 Series | F06, F12, F13 (2011 - 2018) | Coupe / Convertible |  | PFR5-6013-15 | Rear Anti-Roll Bar Bush 15mm | 28.49 | 69.5156 | 2 | 2 | 13 | For F06, F07, F10, F13 and some F12 with Electronic Damping Control; F12 XDrive, F01 and F02 with Standard Suspension. Check bar diameter or part numbers before ordering. | 15mm | 33556781649 |  |  | 5055676556271
Black | BMW | 6 Series | F06, F12, F13 (2011 - 2018) | Coupe / Convertible |  | PFR5-6013-15BLK | Rear Anti-Roll Bar Bush 15mm | 31.735 | 77.4334 | 2 | 2 | 13 | For F06, F07, F10, F13 and some F12 with Electronic Damping Control; F12 XDrive, F01 and F02 with Standard Suspension. Check bar diameter or part numbers before ordering. | 15mm | 33556781649 |  |  | 5055676556288
Road | BMW | 6 Series | F06, F12, F13 (2011 - 2018) | Coupe / Convertible |  | PFR5-6013-16 | Rear Anti-Roll Bar Bush 16mm | 28.49 | 69.5156 | 2 | 2 | 13 | For F07, some F10, F11, F12, F13 XDrive, F01, F02 and F04 with Standard Suspension, Check bar diameter or part numbers before ordering. | 16mm | 33556788630 |  |  | 5055676556295
Black | BMW | 6 Series | F06, F12, F13 (2011 - 2018) | Coupe / Convertible |  | PFR5-6013-16BLK | Rear Anti-Roll Bar Bush 16mm | 31.735 | 77.4334 | 2 | 2 | 13 | For F07, some F10, F11, F12, F13 XDrive, F01, F02 and F04 with Standard Suspension, Check bar diameter or part numbers before ordering. | 16mm | 33556788630 |  |  | 5055676556301
Road | BMW | 6 Series | F06, F12, F13 (2011 - 2018) | Coupe / Convertible |  | PFR5-6031 | Rear Diff Rear Mounting Bush | 59.642 | 72.7632 | 1 | 1 | 41 |  |  | 33316797238 | 33316792872 |  | 5055676501745
Black | BMW | 6 Series | F06, F12, F13 (2011 - 2018) | Coupe / Convertible |  | PFR5-6031BLK | Rear Diff Rear Mounting Bush | 65.615 | 80.0503 | 1 | 1 | 41 |  |  | 33316797238 | 33316792872 |  | 5055676523693
Road | BMW | 6 Series | F06, F12, F13 (2011 - 2018) | Coupe / Convertible |  | PFR5-6032 | Rear Diff Front Mounting Bush | 49.258 | 120.1895 | 2 | 2 | 42 |  |  | 33316792873 |  |  | 5055676500977
Black | BMW | 6 Series | F06, F12, F13 (2011 - 2018) | Coupe / Convertible |  | PFR5-6032BLK | Rear Diff Front Mounting Bush | 54.197 | 132.2407 | 2 | 2 | 42 |  |  | 33316792873 |  |  | 5055676551740
Road | BMW | 6 Series | F06, F12, F13 (2011 - 2018) | M6 |  | PF5-4660 | Jack Pad Adaptor | 22.649 | 27.6318 | 1 | 1 |  | PF5-4660 is a polyurethane jack pad to fit into the plastic lifting points found on most modern BMW and related vehicles and is designed to help lift stability and location, whilst protecting the underside of your vehicle. Fits the following vehicles: BMW 1 Series E81, E87, E88 (2004 - 2013) BMW 1 M E82 (2010 - 2012) BMW 1 Series F20, F21 (2011 - 2019) BMW 1 Series F40 (2018 on) BMW 1 Series F52 (2017 on) BMW 2 Series F22, F23 (2013 - 2020) BMW 2 Series Gran Coupe F44 (2019 on) BMW 2 Series Active Tourer F45, F46 (2014 - 2019) BMW M2 F87 (2015 on) BMW 3 Series E46 (1999 - 2006) BMW 3 Series E90, E91, E92, E93 (2005 - 2013) BMW 3 Series F30, F31, F34 (2011 - 2018) BMW M3 F80 (2011 - 2018) BMW 3 Series G20, G21, G28 (2018 on) BMW M3 G80 (2018 on) BMW 4 Series F32, F33, F36 (2013 - 2021) BMW M4 F82, F83 (2013 - 2021) BMW 4 Series G22, G23 (2020 on) BMW M4 G82, G83 (2020 on) BMW 5 Series E39 (1996 - 2004) BMW 5 Series E60, E61 (2003 - 2010) BMW 5 Series Gran Turismo F07 (2009 - 2016) BMW 5 Series F10, F11 (2010 - 2016) BMW 5 Series G30, G31 (2016 on) BMW M5 F90 (2017 on) BMW 6 Series E63, E64 (2003 - 2010) BMW 6 Series F06, F12, F13 (2011 - 2018) BMW 6 Series Gran Turismo G32 (2017 on) BMW 7 Series E38 (1994 - 2002) BMW 7 Series E65, E66, E67 (2001 - 2008) BMW 7 Series F01, F02, F03, F04 (2007 - 2016) BMW 7 Series G11, G12 (2015 on) BMW M8 F91, F92, F93 (2019 on) BMW 8 Series G14, G15, G16 (2018 on) BMW X1 E84 (2008 - 2015) BMW X1 F48 (2016 on) BMW X2 F39 (2017 on) BMW X3 E83 (2003 - 2010) BMW X3 F25 (2009 - 2017) BMW X3 F97, G01 (2017 on) BMW iX3 G08 (2020 on) BMW X4 F26 (2013 - 2018) BMW X4 F98, G02 (2018 on) BMW X5 E53 (1999 - 2006) BMW X5 E70 (2006 - 2013) BMW X5 F15, F85 (2013 - 2019) BMW X5 F95, G05 (2018 on) BMW X6 E71, E72 (2007 - 2014) BMW X6 F16, F86 (2015 - 2019) BMW X6 F96, G06 (2019 on) BMW X7 G07 (2018 on) BMW Z4 E85, E86 (2003 - 2009) BMW Z4 E89 (2009 - 2018) BMW Z4 G29 (2018 on) Mini Hatch R50, R53 (2000 - 2006) Mini Hatch R56 (2006 - 2013) Mini Hatch F55, F56 (2014 on) Mini Cabriolet R52 (2000 - 2006) Mini Cabriolet R57 (2006 - 2013) Mini Cabriolet F57 (2014 on) Mini Clubman R55 (207 - 2014) Mini Clubman F54 (2015 on) Mini Countryman F60 (2017 on) Mini Coupe R58 (2011 - 2015) Mini Roadster R59 (2012 - 2015) Rolls Royce Ghost RR4 (2008 - 2018) Rolls Royce Phantom RR1 (2003 - 2017) Rolls Royce Phantom RR11, RR12 (2017 on) Rolls Royce Wraith RR5 (2012 - 2018) Rolls Royce Dawn RR6 (2015 - 2018) Rolls Royce Cullinan RR31 (2017 on) Toyota Supra MK5 J29 (2019 on) | 80mm Diameter | 51717039760 / 51717123311 / 51718268885 | 51717169981 / 51717065919 / 51717001650 | 51717189259 / 51717164761 | 5055676546524
Road | BMW | 6 Series | F06, F12, F13 (2011 - 2018) | M6 |  | PF99-514-125 | PowerAlign Wheel Mounting Guide Pin | 30.437 | 37.1331 | 1 | 1 |  | Available singularly to suit a specific vehicle or as a handy 4-piece workshop kit, our new PowerAlign Wheel Mounting Guide Pins are designed to allow the safer mounting and easy alignment of heavy alloy wheels on most common cars to use lug bolts. The individual pins come supplied in a reusable twist tube and the 4-piece workshop kit is supplied with a steel storage case for pride of place in your toolbox.Simply thread the appropriate pin size into one of the bolt holes on the wheel hub. The wheel can then be lifted and placed on the guide pin, and easily slid into place on the hub; keeping the bolt holes aligned for other bolts to be inserted and tightened.This reduces the awkward and back-straining process of holding the wheel in place with one hand whilst lining up and threading in the first bolt; thus, reducing the risk, hassle, and strain of mounting wheels.Proven using simulated and real-world testing, the new mounting pins usehigh-strength CNC-machined AISI 303 Stainless Steel, some 50% stronger than plated mild steel, to ensure durability and resilience in a workshop environment, and are supplied with colour-coded 3D-printedprotective sleeves for ease of identificationandanodised 2011-T6 aluminium caps to absorb knocks and prevent damage to the wheel, unlike others on the market.Please clickhereto view all sizes available and fora wider-reaching application list in the form of anew user-friendly drop-down search function. |  |  |  |  | 5055676559098
Road | BMW | 6 Series | F06, F12, F13 (2011 - 2018) | M6 |  | PFF5-4020 | Engine Mount Insert Kit | 41.47 | 50.5934 | 1 | 1 | 21 | PFF5-4020 and PFF5-4021 Engine Mount Insert Kits are an intermediate alternative to the BMW aluminium inserts and much stiffer full replacement engine mounts available on the aftermarket. Made in our Yellow 70A durometer material, they are designed to fit the voiding of the OE mounts snuggly to restrict engine movement with a minimal increase in NVH, perfect for those with tuned road cars. Their design and flexibility also mean they can be fitted to the vehicle without removing the engine mounts themselves. Reducing engine/transmission movement by way of upgraded inserts has the following benefits: - Sharper throttle response - Improved gear shifting - More direct power transfer - More balanced on/off throttle handling - Prolonged life of the OE mounts. A small increase in NVH, usually at idle, should be expected when stiffening the connecting mount between the engine and chassis. The harder the material used, the greater the NVH transmitted. Fits N54, N55 and B58 engines only. |  | 22116787659 (Left) / 22116855460 (Right) | 22116760330 / 22116773744 |  | 5055676558466
Black | BMW | 6 Series | F06, F12, F13 (2011 - 2018) | M6 |  | PFF5-4020BLK | Engine Mount Insert Kit | 46.013 | 56.1359 | 1 | 1 | 21 | PFF5-4020BLK and PFF5-4021BLK Engine Mount Insert Kits are an intermediate alternative to the BMW Motorsport aluminium inserts and much stiffer full replacement engine mounts available on the aftermarket. Made in our Black 95A durometer material, they are designed to fit the voiding of the OE mounts snuggly to restrict engine movement, perfect for those with tuned track cars. Their design and flexibility also mean they can be fitted to the vehicle without removing the engine mounts themselves. Reducing engine/transmission movement by way of upgraded inserts has the following benefits: - Sharper throttle response - Improved gear shifting - More direct power transfer - More balanced on/off throttle handling - Prolonged life of the OE mounts. A small increase in NVH, usually at idle, should be expected when stiffening the connecting mount between the engine and chassis. The harder the material used, the greater the NVH transmitted. Fits N54, N55 and B58 engines only. |  | 22116787659 (Left) / 22116855460 (Right) | 22116760330 / 22116773744 |  | 5055676558497
Road | BMW | 6 Series | F06, F12, F13 (2011 - 2018) | M6 |  | PFF5-4631 | Gear Shift Arm Front Bush Oval | 25.245 | 30.7989 | 1 | 1 | 31 | Depending on vehicle application, this part can be 1 or 2 per car. | 26mm Long | 25117507695 |  |  | 5055676544223
Black | BMW | 6 Series | F06, F12, F13 (2011 - 2018) | M6 |  | PFF5-4631BLK | Gear Shift Arm Front Bush Oval | 25.245 | 30.7989 | 1 | 1 | 31 | Depending on vehicle application, this part can be 1 or 2 per car. | 26mm Long | 25117507695 |  |  | 5055676544230
Road | BMW | 6 Series | F06, F12, F13 (2011 - 2018) | M6 |  | PFF5-4632 | Shifter Arm Rear Bush | 37.576 | 45.8427 | 1 | 1 | 32 | Replaces the soft OE rubber bush that sits at the end of the gear shifter arm on manual transmission equipped vehicles, a part often overlooked when upgrading transmission components. Made in our Yellow 70A durometer material and supplied with a plated steel casing, this new part is designed to eliminate slack in the gear shift and restore precision when changing gear, reinvigorating older cars and restoring the connection between the driver and their driving machine.Pairs brilliantly withPFF5-4630orPFF5-4631Gear Shift Arm Front Bush |  | 25111222015 | 25111221736 |  | 5055676558558
Black | BMW | 6 Series | F06, F12, F13 (2011 - 2018) | M6 |  | PFF5-4632BLK | Shifter Arm Rear Bush | 40.821 | 49.8016 | 1 | 1 | 32 | Replaces the soft OE rubber bush that sits at the end of the gear shifter arm on manual transmission equipped vehicles, a part often overlooked when upgrading transmission components. Made in our Black 95A durometer material and supplied with a plated steel casing, this new part is designed to eliminate all slack in the gear shift and restore precision when changing gear, ensuring the driver has precise control over every gear change.Pairs brilliantly with PFF5-4630 or PFF5-4631 Gear Shift Arm Front Bush |  | 25111222015 | 25111221736 |  | 5055676558565
Road | BMW | 6 Series | F06, F12, F13 (2011 - 2018) | M6 |  | PFF5-470 | Clutch Fork Pivot Pin | 25.894 | 31.5907 | 1 | 1 | 70 | The factory plastic clutch fork pivot pins (and even some aftermarket bronze/brass ones) are known to squeak, wear excessively and even break over time and when used with high-pressure performance clutches. Our CNC-machined 303-grade stainless steel clutch fork pivot pins solves this issue, as a fit and forget part with our lifetime warranty. Fits manual transmissions only. FF5-470 vs. Plastic BMW OEM Clutch Pivot PinPowerflex Stainless Steel Clutch Pin vs. worn-out factory Clutch Pivot Pin |  | 21511223328 / 21 51 1 223 328 |  |  | 5055676560612
Road | BMW | 6 Series | F06, F12, F13 (2011 - 2018) | M6 |  | PFF5-6004 | Front Upper Wishbone Bush | 34.98 | 170.7024 | 4 | 4 | 4 |  |  | 31126775967 | 31126779871 / 31126779908 | 31122284979 / 31122284980 | 5055676554963
Black | BMW | 6 Series | F06, F12, F13 (2011 - 2018) | M6 |  | PFF5-6004BLK | Front Upper Wishbone Bush | 34.98 | 170.7024 | 4 | 4 | 4 |  |  | 31126775967 | 31126779871 / 31126779908 | 31122284979 / 31122284980 | 5055676554970
Road | BMW | 6 Series | F06, F12, F13 (2011 - 2018) | M6 |  | PFF5-6004G | Front Upper Wishbone Bush Camber Adjustable | 52.503 | 256.2146 | 4 | 4 | 4 | PFF5-6004G is a replacement bush that is 66% stiffer than the original rubber bush and provides +/- 0.5 of on-car camber adjustment. For a non-adjustable version of this bush please use PFF5-6004. |  | 31126775967 | 31126779871 / 31126779908 | 31122284979 / 31122284980 | 5055676554987
Black | BMW | 6 Series | F06, F12, F13 (2011 - 2018) | M6 |  | PFF5-6004GBLK | Front Upper Wishbone Bush Camber Adjustable | 52.503 | 256.2146 | 4 | 4 | 4 | PFF5-6004G is a replacement bush that is 66% stiffer than the original rubber bush and provides +/- 0.5 of on-car camber adjustment. For a non-adjustable version of this bush please use PFF5-6004. |  | 31126775967 | 31126779871 / 31126779908 | 31122284979 / 31122284980 | 5055676554994
Road | BMW | 6 Series | F06, F12, F13 (2011 - 2018) | M6 |  | PFF5-6201 | Front Radius Arm to Chassis Bush | 81.059 | 197.784 | 2 | 2 | 1 | This is a replacement part to replicate the geometry of the original part. For a caster adjustable version please use PFF5-6201G. |  | 31122284976 / 31122284975 |  |  | 5055676542144
Black | BMW | 6 Series | F06, F12, F13 (2011 - 2018) | M6 |  | PFF5-6201BLK | Front Radius Arm to Chassis Bush | 81.059 | 197.784 | 2 | 2 | 1 | This is a replacement part to replicate the geometry of the original part For a caster adjustable version please use PFF5-6201GBLK. |  | 31122284976 / 31122284975 |  |  | 5055676542151
Road | BMW | 6 Series | F06, F12, F13 (2011 - 2018) | M6 |  | PFF5-6201G | Front Radius Arm to Chassis Bush Caster Adjustable | 91.443 | 223.1209 | 2 | 2 | 1 | This is a replacement part that uses our Black Series material to boost stiffness over the original part by 18% to withstand increased loading seen by this position on the car. PFF5-6201G provides 6mm offset to provide +/- 0.5 caster adjustability for improved steering feel. Additional caster will also create additional negative camber on turn giving improved tyre contact with the road under heavy cornering. For a non-adjustable version of this bush please use PFF5-6201. |  | 31122284976 / 31122284975 |  |  | 5055676542229
Black | BMW | 6 Series | F06, F12, F13 (2011 - 2018) | M6 |  | PFF5-6201GBLK | Front Radius Arm to Chassis Bush Caster Adjustable | 91.443 | 223.1209 | 2 | 2 | 1 | This is a replacement part that uses our Black Series material to boost stiffness over the original part by 18% to withstand increased loading seen by this position on the car. PFF5-6201G provides 6mm offset to provide +/- 0.5 caster adjustability for improved steering feel. Additional caster will also create additional negative camber on turn giving improved tyre contact with the road under heavy cornering. For a non-adjustable version of this bush please use PFF5-6201. |  | 31122284976 / 31122284975 |  |  | 5055676542236
Road | BMW | 6 Series | F06, F12, F13 (2011 - 2018) | xDrive |  | PF5-4660 | Jack Pad Adaptor | 22.649 | 27.6318 | 1 | 1 |  | PF5-4660 is a polyurethane jack pad to fit into the plastic lifting points found on most modern BMW and related vehicles and is designed to help lift stability and location, whilst protecting the underside of your vehicle. Fits the following vehicles: BMW 1 Series E81, E87, E88 (2004 - 2013) BMW 1 M E82 (2010 - 2012) BMW 1 Series F20, F21 (2011 - 2019) BMW 1 Series F40 (2018 on) BMW 1 Series F52 (2017 on) BMW 2 Series F22, F23 (2013 - 2020) BMW 2 Series Gran Coupe F44 (2019 on) BMW 2 Series Active Tourer F45, F46 (2014 - 2019) BMW M2 F87 (2015 on) BMW 3 Series E46 (1999 - 2006) BMW 3 Series E90, E91, E92, E93 (2005 - 2013) BMW 3 Series F30, F31, F34 (2011 - 2018) BMW M3 F80 (2011 - 2018) BMW 3 Series G20, G21, G28 (2018 on) BMW M3 G80 (2018 on) BMW 4 Series F32, F33, F36 (2013 - 2021) BMW M4 F82, F83 (2013 - 2021) BMW 4 Series G22, G23 (2020 on) BMW M4 G82, G83 (2020 on) BMW 5 Series E39 (1996 - 2004) BMW 5 Series E60, E61 (2003 - 2010) BMW 5 Series Gran Turismo F07 (2009 - 2016) BMW 5 Series F10, F11 (2010 - 2016) BMW 5 Series G30, G31 (2016 on) BMW M5 F90 (2017 on) BMW 6 Series E63, E64 (2003 - 2010) BMW 6 Series F06, F12, F13 (2011 - 2018) BMW 6 Series Gran Turismo G32 (2017 on) BMW 7 Series E38 (1994 - 2002) BMW 7 Series E65, E66, E67 (2001 - 2008) BMW 7 Series F01, F02, F03, F04 (2007 - 2016) BMW 7 Series G11, G12 (2015 on) BMW M8 F91, F92, F93 (2019 on) BMW 8 Series G14, G15, G16 (2018 on) BMW X1 E84 (2008 - 2015) BMW X1 F48 (2016 on) BMW X2 F39 (2017 on) BMW X3 E83 (2003 - 2010) BMW X3 F25 (2009 - 2017) BMW X3 F97, G01 (2017 on) BMW iX3 G08 (2020 on) BMW X4 F26 (2013 - 2018) BMW X4 F98, G02 (2018 on) BMW X5 E53 (1999 - 2006) BMW X5 E70 (2006 - 2013) BMW X5 F15, F85 (2013 - 2019) BMW X5 F95, G05 (2018 on) BMW X6 E71, E72 (2007 - 2014) BMW X6 F16, F86 (2015 - 2019) BMW X6 F96, G06 (2019 on) BMW X7 G07 (2018 on) BMW Z4 E85, E86 (2003 - 2009) BMW Z4 E89 (2009 - 2018) BMW Z4 G29 (2018 on) Mini Hatch R50, R53 (2000 - 2006) Mini Hatch R56 (2006 - 2013) Mini Hatch F55, F56 (2014 on) Mini Cabriolet R52 (2000 - 2006) Mini Cabriolet R57 (2006 - 2013) Mini Cabriolet F57 (2014 on) Mini Clubman R55 (207 - 2014) Mini Clubman F54 (2015 on) Mini Countryman F60 (2017 on) Mini Coupe R58 (2011 - 2015) Mini Roadster R59 (2012 - 2015) Rolls Royce Ghost RR4 (2008 - 2018) Rolls Royce Phantom RR1 (2003 - 2017) Rolls Royce Phantom RR11, RR12 (2017 on) Rolls Royce Wraith RR5 (2012 - 2018) Rolls Royce Dawn RR6 (2015 - 2018) Rolls Royce Cullinan RR31 (2017 on) Toyota Supra MK5 J29 (2019 on) | 80mm Diameter | 51717039760 / 51717123311 / 51718268885 | 51717169981 / 51717065919 / 51717001650 | 51717189259 / 51717164761 | 5055676546524
Road | BMW | 6 Series | F06, F12, F13 (2011 - 2018) | xDrive |  | PF99-514-125 | PowerAlign Wheel Mounting Guide Pin | 30.437 | 37.1331 | 1 | 1 |  | Available singularly to suit a specific vehicle or as a handy 4-piece workshop kit, our new PowerAlign Wheel Mounting Guide Pins are designed to allow the safer mounting and easy alignment of heavy alloy wheels on most common cars to use lug bolts. The individual pins come supplied in a reusable twist tube and the 4-piece workshop kit is supplied with a steel storage case for pride of place in your toolbox.Simply thread the appropriate pin size into one of the bolt holes on the wheel hub. The wheel can then be lifted and placed on the guide pin, and easily slid into place on the hub; keeping the bolt holes aligned for other bolts to be inserted and tightened.This reduces the awkward and back-straining process of holding the wheel in place with one hand whilst lining up and threading in the first bolt; thus, reducing the risk, hassle, and strain of mounting wheels.Proven using simulated and real-world testing, the new mounting pins usehigh-strength CNC-machined AISI 303 Stainless Steel, some 50% stronger than plated mild steel, to ensure durability and resilience in a workshop environment, and are supplied with colour-coded 3D-printedprotective sleeves for ease of identificationandanodised 2011-T6 aluminium caps to absorb knocks and prevent damage to the wheel, unlike others on the market.Please clickhereto view all sizes available and fora wider-reaching application list in the form of anew user-friendly drop-down search function. |  |  |  |  | 5055676559098
Road | BMW | 6 Series | F06, F12, F13 (2011 - 2018) | xDrive |  | PFF5-4020 | Engine Mount Insert Kit | 41.47 | 50.5934 | 1 | 1 | 21 | PFF5-4020 and PFF5-4021 Engine Mount Insert Kits are an intermediate alternative to the BMW aluminium inserts and much stiffer full replacement engine mounts available on the aftermarket. Made in our Yellow 70A durometer material, they are designed to fit the voiding of the OE mounts snuggly to restrict engine movement with a minimal increase in NVH, perfect for those with tuned road cars. Their design and flexibility also mean they can be fitted to the vehicle without removing the engine mounts themselves. Reducing engine/transmission movement by way of upgraded inserts has the following benefits: - Sharper throttle response - Improved gear shifting - More direct power transfer - More balanced on/off throttle handling - Prolonged life of the OE mounts. A small increase in NVH, usually at idle, should be expected when stiffening the connecting mount between the engine and chassis. The harder the material used, the greater the NVH transmitted. Fits N54, N55 and B58 engines only. |  | 22116787659 (Left) / 22116855460 (Right) | 22116760330 / 22116773744 |  | 5055676558466
Black | BMW | 6 Series | F06, F12, F13 (2011 - 2018) | xDrive |  | PFF5-4020BLK | Engine Mount Insert Kit | 46.013 | 56.1359 | 1 | 1 | 21 | PFF5-4020BLK and PFF5-4021BLK Engine Mount Insert Kits are an intermediate alternative to the BMW Motorsport aluminium inserts and much stiffer full replacement engine mounts available on the aftermarket. Made in our Black 95A durometer material, they are designed to fit the voiding of the OE mounts snuggly to restrict engine movement, perfect for those with tuned track cars. Their design and flexibility also mean they can be fitted to the vehicle without removing the engine mounts themselves. Reducing engine/transmission movement by way of upgraded inserts has the following benefits: - Sharper throttle response - Improved gear shifting - More direct power transfer - More balanced on/off throttle handling - Prolonged life of the OE mounts. A small increase in NVH, usually at idle, should be expected when stiffening the connecting mount between the engine and chassis. The harder the material used, the greater the NVH transmitted. Fits N54, N55 and B58 engines only. |  | 22116787659 (Left) / 22116855460 (Right) | 22116760330 / 22116773744 |  | 5055676558497
Road | BMW | 6 Series | F06, F12, F13 (2011 - 2018) | xDrive |  | PFF5-4631 | Gear Shift Arm Front Bush Oval | 25.245 | 30.7989 | 1 | 1 | 31 | Depending on vehicle application, this part can be 1 or 2 per car. | 26mm Long | 25117507695 |  |  | 5055676544223
Black | BMW | 6 Series | F06, F12, F13 (2011 - 2018) | xDrive |  | PFF5-4631BLK | Gear Shift Arm Front Bush Oval | 25.245 | 30.7989 | 1 | 1 | 31 | Depending on vehicle application, this part can be 1 or 2 per car. | 26mm Long | 25117507695 |  |  | 5055676544230
Road | BMW | 6 Series | F06, F12, F13 (2011 - 2018) | xDrive |  | PFF5-4632 | Shifter Arm Rear Bush | 37.576 | 45.8427 | 1 | 1 | 32 | Replaces the soft OE rubber bush that sits at the end of the gear shifter arm on manual transmission equipped vehicles, a part often overlooked when upgrading transmission components. Made in our Yellow 70A durometer material and supplied with a plated steel casing, this new part is designed to eliminate slack in the gear shift and restore precision when changing gear, reinvigorating older cars and restoring the connection between the driver and their driving machine.Pairs brilliantly withPFF5-4630orPFF5-4631Gear Shift Arm Front Bush |  | 25111222015 | 25111221736 |  | 5055676558558
Black | BMW | 6 Series | F06, F12, F13 (2011 - 2018) | xDrive |  | PFF5-4632BLK | Shifter Arm Rear Bush | 40.821 | 49.8016 | 1 | 1 | 32 | Replaces the soft OE rubber bush that sits at the end of the gear shifter arm on manual transmission equipped vehicles, a part often overlooked when upgrading transmission components. Made in our Black 95A durometer material and supplied with a plated steel casing, this new part is designed to eliminate all slack in the gear shift and restore precision when changing gear, ensuring the driver has precise control over every gear change.Pairs brilliantly with PFF5-4630 or PFF5-4631 Gear Shift Arm Front Bush |  | 25111222015 | 25111221736 |  | 5055676558565
Road | BMW | 6 Series | F06, F12, F13 (2011 - 2018) | xDrive |  | PFF5-470 | Clutch Fork Pivot Pin | 25.894 | 31.5907 | 1 | 1 | 70 | The factory plastic clutch fork pivot pins (and even some aftermarket bronze/brass ones) are known to squeak, wear excessively and even break over time and when used with high-pressure performance clutches. Our CNC-machined 303-grade stainless steel clutch fork pivot pins solves this issue, as a fit and forget part with our lifetime warranty. Fits manual transmissions only. FF5-470 vs. Plastic BMW OEM Clutch Pivot PinPowerflex Stainless Steel Clutch Pin vs. worn-out factory Clutch Pivot Pin |  | 21511223328 / 21 51 1 223 328 |  |  | 5055676560612
Road | BMW | 6 Series | F06, F12, F13 (2011 - 2018) | xDrive |  | PFF5-6003-28.2 | Front Anti-Roll Bar Bush | 29.205 | 71.2602 | 2 | 2 | 3 | Fits vehicles without Dynamic Drive or Adaptive Drive | 28.2 | 31356791924 / 31356791925 / 31356793395 / 31356795050 | 31356798565 / 31356786140 / 31356853088 / 31356777933 |  | 5055676556233
Black | BMW | 6 Series | F06, F12, F13 (2011 - 2018) | xDrive |  | PFF5-6003-28.2BLK | Front Anti-Roll Bar Bush | 32.131 | 78.3996 | 2 | 2 | 3 | Fits vehicles without Dynamic Drive or Adaptive Drive | 28.2 | 31356791924 / 31356791925 / 31356793395 / 31356795050 | 31356798565 / 31356786140 / 31356853088 / 31356777933 |  | 5055676556240
Road | BMW | 6 Series | F06, F12, F13 (2011 - 2018) | xDrive |  | PFF5-6004 | Front Upper Wishbone Bush | 34.98 | 170.7024 | 4 | 4 | 4 |  |  | 31126775967 | 31126779871 / 31126779908 | 31122284979 / 31122284980 | 5055676554963
Black | BMW | 6 Series | F06, F12, F13 (2011 - 2018) | xDrive |  | PFF5-6004BLK | Front Upper Wishbone Bush | 34.98 | 170.7024 | 4 | 4 | 4 |  |  | 31126775967 | 31126779871 / 31126779908 | 31122284979 / 31122284980 | 5055676554970
Road | BMW | 6 Series | F06, F12, F13 (2011 - 2018) | xDrive |  | PFF5-6004G | Front Upper Wishbone Bush Camber Adjustable | 52.503 | 256.2146 | 4 | 4 | 4 | PFF5-6004G is a replacement bush that is 66% stiffer than the original rubber bush and provides +/- 0.5 of on-car camber adjustment. For a non-adjustable version of this bush please use PFF5-6004. |  | 31126775967 | 31126779871 / 31126779908 | 31122284979 / 31122284980 | 5055676554987
Black | BMW | 6 Series | F06, F12, F13 (2011 - 2018) | xDrive |  | PFF5-6004GBLK | Front Upper Wishbone Bush Camber Adjustable | 52.503 | 256.2146 | 4 | 4 | 4 | PFF5-6004G is a replacement bush that is 66% stiffer than the original rubber bush and provides +/- 0.5 of on-car camber adjustment. For a non-adjustable version of this bush please use PFF5-6004. |  | 31126775967 | 31126779871 / 31126779908 | 31122284979 / 31122284980 | 5055676554994
Road | BMW | 6 Series | F06, F12, F13 (2011 - 2018) | xDrive |  | PFF5-6101 | Front Radius Arm to Chassis Bush | 58.344 | 142.3594 | 2 | 2 | 1 | This is a replacement part to replicate the geometry of the original part. For a caster offset version please use PFF5-6101G. |  | 31126777653 |  |  | 5055676542168
Black | BMW | 6 Series | F06, F12, F13 (2011 - 2018) | xDrive |  | PFF5-6101BLK | Front Radius Arm to Chassis Bush | 58.344 | 142.3594 | 2 | 2 | 1 | This is a replacement part to replicate the geometry of the original part. For a caster offset version please use PFF5-6101GBLK. |  | 31126777653 |  |  | 5055676542175
Road | BMW | 6 Series | F06, F12, F13 (2011 - 2018) | xDrive |  | PFF5-6101G | Front Radius Arm to Chassis Bush Caster Offset | 60.94 | 148.6936 | 2 | 2 | 1 | PFF5-6101G provides a fixed 6mm offset to provide +/- 0.5 caster offset for improved steering feel. Additional caster will also create additional negative camber on turn giving improved tyre contact with the road under heavy cornering. For a non-adjustable version of this bush please use PFF5-6101. |  | 31126777653 |  |  | 5055676542373
Black | BMW | 6 Series | F06, F12, F13 (2011 - 2018) | xDrive |  | PFF5-6101GBLK | Front Radius Arm to Chassis Bush Caster Offset | 60.94 | 148.6936 | 2 | 2 | 1 | PFF5-6101G provides a fixed 6mm offset to provide +/- 0.5 caster offset for improved steering feel. Additional caster will also create additional negative camber on turn giving improved tyre contact with the road under heavy cornering. For a non-adjustable version of this bush please use PFF5-6101. |  | 31126777653 |  |  | 5055676542380
Road | BMW | 6 Series | F06, F12, F13 (2011 - 2018) | xDrive |  | PFF5-6102 | Front Lower Control Arm Inner Bush | 63.536 | 155.0278 | 2 | 2 | 2 | Made using our hardest Black 95A durometer material, PFF5-6102 is 15% stiffer than a new OE rubber equivalent and significantly stiffer than an older, worn rubber bush helping to sharpen steering response, improve braking stability and prolong tyre life. It provides the perfect accompaniment for PFF5-6101 Front Radius Arm to Chassis Bush for xDrive Vehicles |  | 31126777743 | 31126777744 |  | 5055676553720
Black | BMW | 6 Series | F06, F12, F13 (2011 - 2018) | xDrive |  | PFF5-6102BLK | Front Lower Control Arm Inner Bush | 63.536 | 155.0278 | 2 | 2 | 2 | Made using our hardest Black 95A durometer material, PFF5-6102 is 15% stiffer than a new OE rubber equivalent and significantly stiffer than an older, worn rubber bush helping to sharpen steering response, improve braking stability and prolong tyre life. It provides the perfect accompaniment for PFF5-6101 Front Radius Arm to Chassis Bush for xDrive Vehicles |  | 31126777743 | 31126777744 |  | 5055676553737
Road | BMW | 6 Series | F06, F12, F13 (2011 - 2018) | xDrive |  | PFR5-6013-14 | Rear Anti-Roll Bar Bush 14mm | 28.49 | 69.5156 | 2 | 2 | 13 | For F10 with MSport suspension, and F06 and F13 with Standard Suspension. Check Bar diameter or part numbers before ordering. | 14mm | 33556775448 |  |  | 5055676552662
Black | BMW | 6 Series | F06, F12, F13 (2011 - 2018) | xDrive |  | PFR5-6013-14BLK | Rear Anti-Roll Bar Bush 14mm | 31.735 | 77.4334 | 2 | 2 | 13 | For F10 with MSport suspension, and F06 and F13 with Standard Suspension. Check Bar diameter or part numbers before ordering. | 14mm | 33556775448 |  |  | 5055676552679
Road | BMW | 6 Series | F06, F12, F13 (2011 - 2018) | xDrive |  | PFR5-6013-15 | Rear Anti-Roll Bar Bush 15mm | 28.49 | 69.5156 | 2 | 2 | 13 | For F06, F07, F10, F13 and some F12 with Electronic Damping Control; F12 XDrive, F01 and F02 with Standard Suspension. Check bar diameter or part numbers before ordering. | 15mm | 33556781649 |  |  | 5055676556271
Black | BMW | 6 Series | F06, F12, F13 (2011 - 2018) | xDrive |  | PFR5-6013-15BLK | Rear Anti-Roll Bar Bush 15mm | 31.735 | 77.4334 | 2 | 2 | 13 | For F06, F07, F10, F13 and some F12 with Electronic Damping Control; F12 XDrive, F01 and F02 with Standard Suspension. Check bar diameter or part numbers before ordering. | 15mm | 33556781649 |  |  | 5055676556288
Road | BMW | 6 Series | F06, F12, F13 (2011 - 2018) | xDrive |  | PFR5-6013-16 | Rear Anti-Roll Bar Bush 16mm | 28.49 | 69.5156 | 2 | 2 | 13 | For F07, some F10, F11, F12, F13 XDrive, F01, F02 and F04 with Standard Suspension, Check bar diameter or part numbers before ordering. | 16mm | 33556788630 |  |  | 5055676556295
Black | BMW | 6 Series | F06, F12, F13 (2011 - 2018) | xDrive |  | PFR5-6013-16BLK | Rear Anti-Roll Bar Bush 16mm | 31.735 | 77.4334 | 2 | 2 | 13 | For F07, some F10, F11, F12, F13 XDrive, F01, F02 and F04 with Standard Suspension, Check bar diameter or part numbers before ordering. | 16mm | 33556788630 |  |  | 5055676556301
Road | BMW | 6 Series | F06, F12, F13 (2011 - 2018) | xDrive |  | PFR5-6031 | Rear Diff Rear Mounting Bush | 59.642 | 72.7632 | 1 | 1 | 41 |  |  | 33316797238 | 33316792872 |  | 5055676501745
Black | BMW | 6 Series | F06, F12, F13 (2011 - 2018) | xDrive |  | PFR5-6031BLK | Rear Diff Rear Mounting Bush | 65.615 | 80.0503 | 1 | 1 | 41 |  |  | 33316797238 | 33316792872 |  | 5055676523693
Road | BMW | 6 Series | F06, F12, F13 (2011 - 2018) | xDrive |  | PFR5-6032 | Rear Diff Front Mounting Bush | 49.258 | 120.1895 | 2 | 2 | 42 |  |  | 33316792873 |  |  | 5055676500977
Black | BMW | 6 Series | F06, F12, F13 (2011 - 2018) | xDrive |  | PFR5-6032BLK | Rear Diff Front Mounting Bush | 54.197 | 132.2407 | 2 | 2 | 42 |  |  | 33316792873 |  |  | 5055676551740
Road | BMW | 6 Series | G32 Gran Turismo (2017 on) |  |  | EXH032 | Universal Exhaust Mount | 15.51 | 18.9222 | 1 | 1 |  |  |  | 18 30 7 616 850 / 18307616850 |  |  | 5055676550668
Road | BMW | 6 Series | G32 Gran Turismo (2017 on) |  |  | PF5-4660 | Jack Pad Adaptor | 22.649 | 27.6318 | 1 | 1 |  | PF5-4660 is a polyurethane jack pad to fit into the plastic lifting points found on most modern BMW and related vehicles and is designed to help lift stability and location, whilst protecting the underside of your vehicle. Fits the following vehicles: BMW 1 Series E81, E87, E88 (2004 - 2013) BMW 1 M E82 (2010 - 2012) BMW 1 Series F20, F21 (2011 - 2019) BMW 1 Series F40 (2018 on) BMW 1 Series F52 (2017 on) BMW 2 Series F22, F23 (2013 - 2020) BMW 2 Series Gran Coupe F44 (2019 on) BMW 2 Series Active Tourer F45, F46 (2014 - 2019) BMW M2 F87 (2015 on) BMW 3 Series E46 (1999 - 2006) BMW 3 Series E90, E91, E92, E93 (2005 - 2013) BMW 3 Series F30, F31, F34 (2011 - 2018) BMW M3 F80 (2011 - 2018) BMW 3 Series G20, G21, G28 (2018 on) BMW M3 G80 (2018 on) BMW 4 Series F32, F33, F36 (2013 - 2021) BMW M4 F82, F83 (2013 - 2021) BMW 4 Series G22, G23 (2020 on) BMW M4 G82, G83 (2020 on) BMW 5 Series E39 (1996 - 2004) BMW 5 Series E60, E61 (2003 - 2010) BMW 5 Series Gran Turismo F07 (2009 - 2016) BMW 5 Series F10, F11 (2010 - 2016) BMW 5 Series G30, G31 (2016 on) BMW M5 F90 (2017 on) BMW 6 Series E63, E64 (2003 - 2010) BMW 6 Series F06, F12, F13 (2011 - 2018) BMW 6 Series Gran Turismo G32 (2017 on) BMW 7 Series E38 (1994 - 2002) BMW 7 Series E65, E66, E67 (2001 - 2008) BMW 7 Series F01, F02, F03, F04 (2007 - 2016) BMW 7 Series G11, G12 (2015 on) BMW M8 F91, F92, F93 (2019 on) BMW 8 Series G14, G15, G16 (2018 on) BMW X1 E84 (2008 - 2015) BMW X1 F48 (2016 on) BMW X2 F39 (2017 on) BMW X3 E83 (2003 - 2010) BMW X3 F25 (2009 - 2017) BMW X3 F97, G01 (2017 on) BMW iX3 G08 (2020 on) BMW X4 F26 (2013 - 2018) BMW X4 F98, G02 (2018 on) BMW X5 E53 (1999 - 2006) BMW X5 E70 (2006 - 2013) BMW X5 F15, F85 (2013 - 2019) BMW X5 F95, G05 (2018 on) BMW X6 E71, E72 (2007 - 2014) BMW X6 F16, F86 (2015 - 2019) BMW X6 F96, G06 (2019 on) BMW X7 G07 (2018 on) BMW Z4 E85, E86 (2003 - 2009) BMW Z4 E89 (2009 - 2018) BMW Z4 G29 (2018 on) Mini Hatch R50, R53 (2000 - 2006) Mini Hatch R56 (2006 - 2013) Mini Hatch F55, F56 (2014 on) Mini Cabriolet R52 (2000 - 2006) Mini Cabriolet R57 (2006 - 2013) Mini Cabriolet F57 (2014 on) Mini Clubman R55 (207 - 2014) Mini Clubman F54 (2015 on) Mini Countryman F60 (2017 on) Mini Coupe R58 (2011 - 2015) Mini Roadster R59 (2012 - 2015) Rolls Royce Ghost RR4 (2008 - 2018) Rolls Royce Phantom RR1 (2003 - 2017) Rolls Royce Phantom RR11, RR12 (2017 on) Rolls Royce Wraith RR5 (2012 - 2018) Rolls Royce Dawn RR6 (2015 - 2018) Rolls Royce Cullinan RR31 (2017 on) Toyota Supra MK5 J29 (2019 on) | 80mm Diameter | 51717039760 / 51717123311 / 51718268885 | 51717169981 / 51717065919 / 51717001650 | 51717189259 / 51717164761 | 5055676546524
Road | BMW | 6 Series | G32 Gran Turismo (2017 on) |  |  | PF99-514-125 | PowerAlign Wheel Mounting Guide Pin | 30.437 | 37.1331 | 1 | 1 |  | Available singularly to suit a specific vehicle or as a handy 4-piece workshop kit, our new PowerAlign Wheel Mounting Guide Pins are designed to allow the safer mounting and easy alignment of heavy alloy wheels on most common cars to use lug bolts. The individual pins come supplied in a reusable twist tube and the 4-piece workshop kit is supplied with a steel storage case for pride of place in your toolbox.Simply thread the appropriate pin size into one of the bolt holes on the wheel hub. The wheel can then be lifted and placed on the guide pin, and easily slid into place on the hub; keeping the bolt holes aligned for other bolts to be inserted and tightened.This reduces the awkward and back-straining process of holding the wheel in place with one hand whilst lining up and threading in the first bolt; thus, reducing the risk, hassle, and strain of mounting wheels.Proven using simulated and real-world testing, the new mounting pins usehigh-strength CNC-machined AISI 303 Stainless Steel, some 50% stronger than plated mild steel, to ensure durability and resilience in a workshop environment, and are supplied with colour-coded 3D-printedprotective sleeves for ease of identificationandanodised 2011-T6 aluminium caps to absorb knocks and prevent damage to the wheel, unlike others on the market.Please clickhereto view all sizes available and fora wider-reaching application list in the form of anew user-friendly drop-down search function. |  |  |  |  | 5055676559098
Road | BMW | 6 Series | G32 Gran Turismo (2017 on) |  |  | PFF5-4020 | Engine Mount Insert Kit | 41.47 | 50.5934 | 1 | 1 | 21 | PFF5-4020 and PFF5-4021 Engine Mount Insert Kits are an intermediate alternative to the BMW aluminium inserts and much stiffer full replacement engine mounts available on the aftermarket. Made in our Yellow 70A durometer material, they are designed to fit the voiding of the OE mounts snuggly to restrict engine movement with a minimal increase in NVH, perfect for those with tuned road cars. Their design and flexibility also mean they can be fitted to the vehicle without removing the engine mounts themselves. Reducing engine/transmission movement by way of upgraded inserts has the following benefits: - Sharper throttle response - Improved gear shifting - More direct power transfer - More balanced on/off throttle handling - Prolonged life of the OE mounts. A small increase in NVH, usually at idle, should be expected when stiffening the connecting mount between the engine and chassis. The harder the material used, the greater the NVH transmitted. Fits N54, N55 and B58 engines only. |  | 22116787659 (Left) / 22116855460 (Right) | 22116760330 / 22116773744 |  | 5055676558466
Black | BMW | 6 Series | G32 Gran Turismo (2017 on) |  |  | PFF5-4020BLK | Engine Mount Insert Kit | 46.013 | 56.1359 | 1 | 1 | 21 | PFF5-4020BLK and PFF5-4021BLK Engine Mount Insert Kits are an intermediate alternative to the BMW Motorsport aluminium inserts and much stiffer full replacement engine mounts available on the aftermarket. Made in our Black 95A durometer material, they are designed to fit the voiding of the OE mounts snuggly to restrict engine movement, perfect for those with tuned track cars. Their design and flexibility also mean they can be fitted to the vehicle without removing the engine mounts themselves. Reducing engine/transmission movement by way of upgraded inserts has the following benefits: - Sharper throttle response - Improved gear shifting - More direct power transfer - More balanced on/off throttle handling - Prolonged life of the OE mounts. A small increase in NVH, usually at idle, should be expected when stiffening the connecting mount between the engine and chassis. The harder the material used, the greater the NVH transmitted. Fits N54, N55 and B58 engines only. |  | 22116787659 (Left) / 22116855460 (Right) | 22116760330 / 22116773744 |  | 5055676558497
Road | BMW | 7 Series | E32 (1988-1994) |  |  | PF99-512-15 | PowerAlign Wheel Mounting Guide Pin | 28.49 | 34.7578 | 1 | 1 |  | Available singularly to suit a specific vehicle or as a handy 4-piece workshop kit, our new PowerAlign Wheel Mounting Guide Pins are designed to allow the safer mounting and easy alignment of heavy alloy wheels on most common cars to use lug bolts. The individual pins come supplied in a reusable twist tube and the 4-piece workshop kit is supplied with a steel storage case for pride of place in your toolbox.Simply thread the appropriate pin size into one of the bolt holes on the wheel hub. The wheel can then be lifted and placed on the guide pin, and easily slid into place on the hub; keeping the bolt holes aligned for other bolts to be inserted and tightened.This reduces the awkward and back-straining process of holding the wheel in place with one hand whilst lining up and threading in the first bolt; thus, reducing the risk, hassle, and strain of mounting wheels.Proven using simulated and real-world testing, the new mounting pins usehigh-strength CNC-machined AISI 303 Stainless Steel, some 50% stronger than plated mild steel, to ensure durability and resilience in a workshop environment, and are supplied with colour-coded 3D-printedprotective sleeves for ease of identificationandanodised 2011-T6 aluminium caps to absorb knocks and prevent damage to the wheel, unlike others on the market.Please clickhereto view all sizes available and fora wider-reaching application list in the form of anew user-friendly drop-down search function. |  | 71111093774 |  |  | 5055676559081
Road | BMW | 7 Series | E32 (1988-1994) |  |  | PFF5-310-23 | Front Anti Roll Bar Mounting Bush 23mm | 26.543 | 64.7649 | 2 | 2 | 3 | Check anti roll bar diameter before ordering. | 23mm | 31351135805 | 31351090300 | 31351091228 | 5055676501547
Black | BMW | 7 Series | E32 (1988-1994) |  |  | PFF5-310-23BLK | Front Anti Roll Bar Mounting Bush 23mm | 29.205 | 71.2602 | 2 | 2 | 3 | Check anti roll bar diameter before ordering. | 23mm | 31351135805 | 31351090300 | 31351091228 | 5055676512970
Heritage | BMW | 7 Series | E32 (1988-1994) |  |  | PFF5-310-23H | Front Anti Roll Bar Mounting Bush 23mm | 26.543 | 64.7649 | 2 | 2 | 3 | Check anti roll bar diameter before ordering. | 23mm | 31351135805 | 31351090300 | 31351091228 | 5055676547538
Road | BMW | 7 Series | E32 (1988-1994) |  |  | PFF5-310-24 | Front Anti Roll Bar Mounting Bush 24mm | 26.543 | 64.7649 | 2 | 2 | 3 | Check anti roll bar diameter before ordering | 24mm | 31351132786 | 31351090263 | 31351133738 | 5055676501554
Black | BMW | 7 Series | E32 (1988-1994) |  |  | PFF5-310-24BLK | Front Anti Roll Bar Mounting Bush 24mm | 29.205 | 71.2602 | 2 | 2 | 3 | Check anti roll bar diameter before ordering | 24mm | 31351132786 | 31351090263 | 31351133738 | 5055676501561
Heritage | BMW | 7 Series | E32 (1988-1994) |  |  | PFF5-310-24H | Front Anti Roll Bar Mounting Bush 24mm | 26.543 | 64.7649 | 2 | 2 | 3 | Check anti roll bar diameter before ordering | 24mm | 31351132786 | 31351090263 | 31351133738 | 5055676547545
Road | BMW | 7 Series | E32 (1988-1994) |  |  | PFF5-310-25 | Front Anti Roll Bar Mounting Bush 25mm | 25.894 | 63.1814 | 2 | 2 | 3 | PFF5-310-25 fits the E28 M5 from 10/1986 and E24 M635i up to 10/1986. Please check the anti-roll bar diameter before ordering. | 25mm | Bush = 31351136068 / 31352226334 | Bush = 31352225885 / 31352226001 | Bar = 31352225886 (E28/E24) | 5055676501578
Black | BMW | 7 Series | E32 (1988-1994) |  |  | PFF5-310-25BLK | Front Anti Roll Bar Mounting Bush 25mm | 28.49 | 69.5156 | 2 | 2 | 3 | PFF5-310-25BLK fits the E28 M5 from 10/1986 and E24 M635i up to 10/1986. Please check the anti-roll bar diameter before ordering. | 25mm | Bush = 31351136068 / 31352226334 | Bush = 31352225885 / 31352226001 | Bar = 31352225886 (E28/E24) | 5055676501585
Heritage | BMW | 7 Series | E32 (1988-1994) |  |  | PFF5-310-25H | Front Anti Roll Bar Mounting Bush 25mm | 25.894 | 63.1814 | 2 | 2 | 3 | PFF5-310-25H fits the E28 M5 from 10/1986 and E24 M635i up to 10/1986. Please check the anti-roll bar diameter before ordering. | 25mm | Bush = 31351136068 / 31352226334 | Bush = 31352225885 / 31352226001 | Bar = 31352225886 (E28/E24) | 5055676547552
Road | BMW | 7 Series | E32 (1988-1994) |  |  | PFF5-310-26 | Front Anti Roll Bar Mounting Bush 26mm | 25.894 | 63.1814 | 2 | 2 | 3 | Check anti roll bar diameter before ordering. | 26mm | 31351140188 | 31351140234 | 31352226365 | 5055676501592
Black | BMW | 7 Series | E32 (1988-1994) |  |  | PFF5-310-26BLK | Front Anti Roll Bar Mounting Bush 26mm | 28.49 | 69.5156 | 2 | 2 | 3 | Check anti roll bar diameter before ordering. | 26mm | 31351140188 | 31351140234 | 31352226365 | 5055676517128
Heritage | BMW | 7 Series | E32 (1988-1994) |  |  | PFF5-310-26H | Front Anti Roll Bar Mounting Bush 26mm | 25.894 | 63.1814 | 2 | 2 | 3 | Check anti roll bar diameter before ordering. | 26mm | 31351140188 | 31351140234 | 31352226365 | 5055676547569
Road | BMW | 7 Series | E32 (1988-1994) |  |  | PFF5-310-27 | Front Anti Roll Bar Mounting 27mm | 25.894 | 63.1814 | 2 | 2 | 3 | Check anti roll bar diameter before ordering. | 27mm |  |  |  | 5055676501608
Black | BMW | 7 Series | E32 (1988-1994) |  |  | PFF5-310-27BLK | Front Anti Roll Bar Mounting 27mm | 28.49 | 69.5156 | 2 | 2 | 3 | Check anti roll bar diameter before ordering | 27mm |  |  |  | 5055676521613
Heritage | BMW | 7 Series | E32 (1988-1994) |  |  | PFF5-310-27H | Front Anti Roll Bar Mounting 27mm | 25.894 | 63.1814 | 2 | 2 | 3 | Check anti roll bar diameter before ordering. | 27mm |  |  |  | 5055676547576
Road | BMW | 7 Series | E32 (1988-1994) |  |  | PFF5-310-28 | Front Anti Roll Bar Mounting 28mm | 25.894 | 63.1814 | 2 | 2 | 3 | Check anti roll bar diameter before ordering | 28mm |  |  |  | 5055676515742
Black | BMW | 7 Series | E32 (1988-1994) |  |  | PFF5-310-28BLK | Front Anti Roll Bar Mounting 28mm | 28.49 | 69.5156 | 2 | 2 | 3 | Check anti roll bar diameter before ordering | 28mm |  |  |  | 5055676525291
Heritage | BMW | 7 Series | E32 (1988-1994) |  |  | PFF5-310-28H | Front Anti Roll Bar Mounting 28mm | 25.894 | 63.1814 | 2 | 2 | 3 | Check anti roll bar diameter before ordering | 28mm |  |  |  | 5055676547583
Road | BMW | 7 Series | E32 (1988-1994) |  |  | PFF5-370 | Clutch Fork Pivot Pin | 25.894 | 31.5907 | 1 | 1 | 70 | The factory plastic clutch fork pivot pins (and even some aftermarket bronze/brass ones) are known to squeak, wear excessively and even break over time and when used with high-pressure performance clutches. Our CNC-machined 303-grade stainless steel clutch fork pivot pins solves this issue, as a fit and forget part with our lifetime warranty. Fits manual transmissions only. PFF5-370 vs. Plastic BMW OEM Clutch Pivot PinPowerflex Stainless Steel Clutch Pin vs. worn-out factory Clutch Pivot Pin |  | 21511202659 / 21 51 1 202 659 |  |  | 5055676560605
Road | BMW | 7 Series | E32 (1988-1994) |  |  | PFF5-4630 | Gear Shift Arm Front Bush Round | 25.894 | 31.5907 | 1 | 1 | 31 |  | 26mm Long | 25117519669 |  |  | 5055676544209
Black | BMW | 7 Series | E32 (1988-1994) |  |  | PFF5-4630BLK | Gear Shift Arm Front Bush Round | 25.894 | 31.5907 | 1 | 1 | 31 |  | 26mm Long | 25117519669 |  |  | 5055676544216
Heritage | BMW | 7 Series | E32 (1988-1994) |  |  | PFF5-4630H | Gear Shift Arm Front Bush Round | 25.894 | 31.5907 | 1 | 1 | 31 |  | 26mm Long | 25117519669 |  |  | 5055676555656
Heritage | BMW | 7 Series | E32 (1988-1994) |  |  | PFF5-4630H | Gear Shift Arm Front Bush Round | 25.894 | 31.5907 | 1 | 1 | 31 |  | 26mm Long | 25117519669 |  |  | 5055676560049
Road | BMW | 7 Series | E32 (1988-1994) |  |  | PFF5-4631 | Gear Shift Arm Front Bush Oval | 25.245 | 30.7989 | 1 | 1 | 31 | Depending on vehicle application, this part can be 1 or 2 per car. | 26mm Long | 25117507695 |  |  | 5055676544223
Black | BMW | 7 Series | E32 (1988-1994) |  |  | PFF5-4631BLK | Gear Shift Arm Front Bush Oval | 25.245 | 30.7989 | 1 | 1 | 31 | Depending on vehicle application, this part can be 1 or 2 per car. | 26mm Long | 25117507695 |  |  | 5055676544230
Heritage | BMW | 7 Series | E32 (1988-1994) |  |  | PFF5-4631H | Gear Shift Arm Front Bush Oval | 25.245 | 30.7989 | 1 | 1 | 31 | Depending on vehicle application, this part can be 1 or 2 per car. | 26mm Long | 25117507695 |  |  | 5055676555748
Road | BMW | 7 Series | E32 (1988-1994) |  |  | PFF5-4652 | Offset Lower Radiator Mount Kit | 33.682 | 41.092 | 1 | 1 | 52 | Made in our Red 65A durometer material, the offset bushes move the bottomof the radiator forward by 8mm to add needed clearance for the expansion tank/pulley on larger core radiators and to prevent it from touching and causing a potentially catastrophic engine failure, especially if the engine mounts are worn. They can also be fitted without draining down the coolant system and removing the radiator, making them an easy swap out. |  | 17111178412 |  |  | 5055676558350
Road | BMW | 7 Series | E32 (1988-1994) |  |  | PFF5-4655 | Transmission Mounting Bush (Fast Road) | 48.609 | 118.606 | 2 | 2 | 55 | Designed with fast road driving in mind to replace the tear-prone soft rubber factory transmission mounts, a common cause of knocking, mis-shifting and over-revving. Fits RWD vehicles only. Made using CNC machined Aluminium Caps with captive securing bolts and a Yellow 70A Durometer polyurethane body, they increase stiffness over OE by 150%, whilst minimising NVH transmission.They are also the perfect accompaniment to our PFF5-4650 Tuneable Engine Mounton E36/E46/E9* models. |  | 22316799331 / 22322282340 | 22316799330 / 22316796617 | 22316875904 / 22312284819 | 5055676546999
Black | BMW | 7 Series | E32 (1988-1994) |  |  | PFF5-4655BLK | Transmission Mounting Bush (Motorsport) | 53.801 | 131.2744 | 2 | 2 | 55 | Designed with motorsports use in mind to replace the tear-prone soft rubber factory transmission mounts, a common cause of knocking, mis-shifting and over-revving. Fits RWD vehicles only. Made using CNC machined Aluminium Caps with captive securing bolts and a Black 95A Durometer polyurethane body, they increase stiffness over OE by 375% for complete control over powertrain movement.They are also the perfect accompaniment to our PFF5-4650 Tuneable Engine Mounton E36/E46/E9* models. |  | 22316799331 / 22322282340 | 22316799330 / 22316796617 | 22316875904 / 22312284819 | 5055676547002
Road | BMW | 7 Series | E32 (1988-1994) |  |  | PFF5-4655P | Transmission Mounting Bush (Track) | 48.609 | 118.606 | 2 | 2 | 55 | Designed with trackdays in mind to replace the tear-prone soft rubber factory transmission mounts, a common cause of knocking, mis-shifting and over-revving. Fits RWD vehicles only. Made using CNC machined Aluminium Caps with captive securing bolts and a Purple 80A Durometer polyurethane body, they increase stiffness over OE by 260% for razor-sharp engine response.They are also the perfect accompaniment to our PFF5-4650Tuneable Engine Mounton E36/E46/E9* models. |  | 22316799331 / 22322282340 | 22316799330 / 22316796617 | 22316875904 / 22312284819 | 5055676558701
Road | BMW | 7 Series | E32 (1988-1994) |  |  | PFF5-470 | Clutch Fork Pivot Pin | 25.894 | 31.5907 | 1 | 1 | 70 | The factory plastic clutch fork pivot pins (and even some aftermarket bronze/brass ones) are known to squeak, wear excessively and even break over time and when used with high-pressure performance clutches. Our CNC-machined 303-grade stainless steel clutch fork pivot pins solves this issue, as a fit and forget part with our lifetime warranty. Fits manual transmissions only. FF5-470 vs. Plastic BMW OEM Clutch Pivot PinPowerflex Stainless Steel Clutch Pin vs. worn-out factory Clutch Pivot Pin |  | 21511223328 / 21 51 1 223 328 |  |  | 5055676560612
Road | BMW | 7 Series | E32 (1988-1994) |  |  | PFF5-601 | Front Upper Control Arm To Chassis Bush | 44.715 | 109.1046 | 2 | 2 | 1 |  |  | 31121141097 / 31121141098 | 31121136605 / 31121136606 | 31121139999 / 31121140000 / 31121136607 | 5055676502247
Black | BMW | 7 Series | E32 (1988-1994) |  |  | PFF5-601BLK | Front Upper Control Arm To Chassis Bush | 44.715 | 109.1046 | 2 | 2 | 1 |  |  | 31121141097 - 31121141098 | 31121136605 / 31121136606 | 31121139999 / 31121140000 / 31121136607 | 5055676502254
Heritage | BMW | 7 Series | E32 (1988-1994) |  |  | PFF5-601H | Front Upper Control Arm To Chassis Bush | 44.715 | 109.1046 | 2 | 2 | 1 |  |  | 31121141097 - 31121141098 | 31121136605 / 31121136606 | 31121139999 / 31121140000 / 31121136607 | 5055676555700
Road | BMW | 7 Series | E32 (1988-1994) |  |  | PFF5-620 | Front Lower Control Arm Inner Bush | 41.47 | 101.1868 | 2 | 2 | 2 | Fits aluminium arms only, for steel arms use PFF5-602. |  | 31121124622 | 31121139987 - 31121139988 |  | 5055676502278
Black | BMW | 7 Series | E32 (1988-1994) |  |  | PFF5-620BLK | Front Lower Control Arm Inner Bush | 45.628 | 111.3323 | 2 | 2 | 2 | Fits aluminium arms only, for steel arms use PFF5-602. |  | 31121124622 | 31121139987 - 31121139988 |  | 5055676502285
Heritage | BMW | 7 Series | E32 (1988-1994) |  |  | PFF5-620H | Front Lower Control Arm Inner Bush | 41.47 | 101.1868 | 2 | 2 | 2 | Fits aluminium arms only, for steel arms use PFF5-602. |  | 31121124622 | 31121139987 - 31121139988 |  | 5055676555724
Road | BMW | 7 Series | E32 (1988-1994) |  |  | PFR5-504-15 | Rear Anti Roll Bar Mounting Bush 15mm | 23.045 | 56.2298 | 2 | 2 | 7 | Please check the anti-roll bar diameter before ordering. | 15mm | 33551131155 | 33551093795 | 33551094550 | 5055676502094
Black | BMW | 7 Series | E32 (1988-1994) |  |  | PFR5-504-15BLK | Rear Anti Roll Bar Mounting Bush 15mm | 25.377 | 61.9199 | 2 | 2 | 7 | Please check the anti-roll bar diameter before ordering. | 15mm | 33551131155 | 33551093795 | 33551094550 | 5055676513007
Heritage | BMW | 7 Series | E32 (1988-1994) |  |  | PFR5-504-15H | Rear Anti Roll Bar Mounting Bush 15mm | 23.045 | 56.2298 | 2 | 2 | 7 | Please check the anti-roll bar diameter before ordering. | 15mm | 33551131155 | 33551093795 | 33551094550 | 5055676547712
Heritage | BMW | 7 Series | E32 (1988-1994) |  |  | PFR5-504-15H | Rear Anti Roll Bar Mounting Bush 15mm | 23.045 | 56.2298 | 2 | 2 | 7 | Please check the anti-roll bar diameter before ordering. | 15mm | 33551131155 | 33551093795 | 33551094550 | 5055676547712
Road | BMW | 7 Series | E32 (1988-1994) |  |  | PFR5-504-17 | Rear Anti Roll Bar Mounting Bush 17mm | 23.045 | 56.2298 | 2 | 2 | 7 | Please check the anti-roll bar diameter before ordering. | 17mm | 33552226315 | 33551136491 |  | 5055676502124
Road | BMW | 7 Series | E32 (1988-1994) |  |  | PFR5-504-18 | Rear Anti Roll Bar Mounting Bush 18mm | 23.045 | 56.2298 | 2 | 2 | 7 | Please check the anti-roll bar diameter before ordering. | 18mm | 33551138104 |  |  | 5055676502131
Black | BMW | 7 Series | E32 (1988-1994) |  |  | PFR5-504-18BLK | Rear Anti Roll Bar Mounting Bush 18mm | 25.377 | 61.9199 | 2 | 2 | 7 | Please check the anti-roll bar diameter before ordering. | 18mm | 33551138104 |  |  | 5055676513014
Heritage | BMW | 7 Series | E32 (1988-1994) |  |  | PFR5-504-18H | Rear Anti Roll Bar Mounting Bush 18mm | 23.045 | 56.2298 | 2 | 2 | 7 | Please check the anti-roll bar diameter before ordering. | 18mm | 33551138104 |  |  | 5055676547729
Road | BMW | 7 Series | E32 (1988-1994) |  |  | PFR5-507 | Rear Beam Mount Bush | 66.781 | 162.9456 | 2 | 2 | 6 |  |  | 33311128670 |  |  | 5055676502216
Black | BMW | 7 Series | E32 (1988-1994) |  |  | PFR5-507BLK | Rear Beam Mount Bush | 73.469 | 179.2644 | 2 | 2 | 6 |  |  | 33311128670 |  |  | 5055676513021
Heritage | BMW | 7 Series | E32 (1988-1994) |  |  | PFR5-507H | Rear Beam Mount Bush | 66.781 | 162.9456 | 2 | 2 | 6 |  |  | 33311128670 |  |  | 5055676555731
Road | BMW | 7 Series | E32 (1988-1994) |  |  | PFR5-606 | Rear Trailing Arm Bush | 38.874 | 189.7051 | 4 | 4 | 5 | PFR5-606 is a concentric bush and not adjustable, for an on-car adjustable bush use PFR5-606G. Not suitable for E32 740 & 750 models or the E34 M5, all of which use a sliding bearing type bush. |  | 33329058824 | 33329061946 |  | 5055676532565
Black | BMW | 7 Series | E32 (1988-1994) |  |  | PFR5-606BLK | Rear Trailing Arm Bush | 38.874 | 189.7051 | 4 | 4 | 5 | PFR5-606 is a concentric bush and not adjustable, for an on-car adjustable bush use PFR5-606G. Not suitable for E32 740 & 750 models or the E34 M5, all of which use a sliding bearing type bush. |  | 33329058824 | 33329061946 |  | 5055676532589
Road | BMW | 7 Series | E32 (1988-1994) |  |  | PFR5-606G | Rear Trailing Arm Bush Adjustable | 61.589 | 300.5543 | 4 | 4 | 5 | On car adjustable bush offering camber and toe adjustment. Gives +/-1 degree of adjustment. For a non adjustable bush use PFR5-606. Not suitable for E32 740 & 750 models or the E34 M5, all of which use a sliding bearing type bush. |  | 33329058824 | 33329061946 |  | 5055676532572
Black | BMW | 7 Series | E32 (1988-1994) |  |  | PFR5-606GBLK | Rear Trailing Arm Bush Adjustable | 61.589 | 300.5543 | 4 | 4 | 5 | On car adjustable bush offering camber and toe adjustment. Gives +/-1 degree of adjustment. For a non adjustable bush use PFR5-606. Not suitable for E32 740 & 750 models or the E34 M5, all of which use a sliding bearing type bush. |  | 33329058824 | 33329061946 |  | 5055676532596
Heritage | BMW | 7 Series | E32 (1988-1994) |  |  | PFR5-606GH | Rear Trailing Arm Bush Adjustable | 64.834 | 316.3899 | 4 | 4 | 5 | On car adjustable bush offering camber and toe adjustment. Gives +/-1 degree of adjustment. For a non adjustable bush use PFR5-606. Not suitable for E32 740 & 750 models or the E34 M5, all of which use a sliding bearing type bush. |  | 33329058824 | 33329061946 |  | 5055676555649
Heritage | BMW | 7 Series | E32 (1988-1994) |  |  | PFR5-606H | Rear Trailing Arm Bush | 38.874 | 189.7051 | 4 | 4 | 5 | PFR5-606 is a concentric bush and not adjustable, for an on-car adjustable bush use PFR5-606G. Not suitable for E32 740 & 750 models or the E34 M5, all of which use a sliding bearing type bush. |  | 33329058824 | 33329061946 |  | 5055676555632
Road | BMW | 7 Series | E32 (1988-1994) |  |  | PFR5-631 | Rear Diff Front Mounting Bush | 44.066 | 53.7605 | 1 | 1 | 41 |  |  | 33171140308 |  |  | 5055676551627
Black | BMW | 7 Series | E32 (1988-1994) |  |  | PFR5-631BLK | Rear Diff Front Mounting Bush | 48.609 | 59.303 | 1 | 1 | 41 |  |  | 33171140308 |  |  | 5055676551641
Heritage | BMW | 7 Series | E32 (1988-1994) |  |  | PFR5-631H | Rear Diff Front Mounting Bush | 44.066 | 53.7605 | 1 | 1 | 41 |  |  | 33171140308 |  |  | 5055676555762
Road | BMW | 7 Series | E32 (1988-1994) |  |  | PFR5-632 | Rear Diff Rear Mounting Bush | 44.066 | 107.521 | 2 | 2 | 42 |  |  | 33171131903 |  |  | 5055676551634
Black | BMW | 7 Series | E32 (1988-1994) |  |  | PFR5-632BLK | Rear Diff Rear Mounting Bush | 48.477 | 118.2839 | 2 | 2 | 42 |  |  | 33171131903 |  |  | 5055676551658
Heritage | BMW | 7 Series | E32 (1988-1994) |  |  | PFR5-632H | Rear Diff Rear Mounting Bush | 44.066 | 107.521 | 2 | 2 | 42 |  |  | 33171131903 |  |  | 5055676555779
Road | BMW | 7 Series | E38 (1994 - 2002) |  |  | PF5-4660 | Jack Pad Adaptor | 22.649 | 27.6318 | 1 | 1 |  | PF5-4660 is a polyurethane jack pad to fit into the plastic lifting points found on most modern BMW and related vehicles and is designed to help lift stability and location, whilst protecting the underside of your vehicle. Fits the following vehicles: BMW 1 Series E81, E87, E88 (2004 - 2013) BMW 1 M E82 (2010 - 2012) BMW 1 Series F20, F21 (2011 - 2019) BMW 1 Series F40 (2018 on) BMW 1 Series F52 (2017 on) BMW 2 Series F22, F23 (2013 - 2020) BMW 2 Series Gran Coupe F44 (2019 on) BMW 2 Series Active Tourer F45, F46 (2014 - 2019) BMW M2 F87 (2015 on) BMW 3 Series E46 (1999 - 2006) BMW 3 Series E90, E91, E92, E93 (2005 - 2013) BMW 3 Series F30, F31, F34 (2011 - 2018) BMW M3 F80 (2011 - 2018) BMW 3 Series G20, G21, G28 (2018 on) BMW M3 G80 (2018 on) BMW 4 Series F32, F33, F36 (2013 - 2021) BMW M4 F82, F83 (2013 - 2021) BMW 4 Series G22, G23 (2020 on) BMW M4 G82, G83 (2020 on) BMW 5 Series E39 (1996 - 2004) BMW 5 Series E60, E61 (2003 - 2010) BMW 5 Series Gran Turismo F07 (2009 - 2016) BMW 5 Series F10, F11 (2010 - 2016) BMW 5 Series G30, G31 (2016 on) BMW M5 F90 (2017 on) BMW 6 Series E63, E64 (2003 - 2010) BMW 6 Series F06, F12, F13 (2011 - 2018) BMW 6 Series Gran Turismo G32 (2017 on) BMW 7 Series E38 (1994 - 2002) BMW 7 Series E65, E66, E67 (2001 - 2008) BMW 7 Series F01, F02, F03, F04 (2007 - 2016) BMW 7 Series G11, G12 (2015 on) BMW M8 F91, F92, F93 (2019 on) BMW 8 Series G14, G15, G16 (2018 on) BMW X1 E84 (2008 - 2015) BMW X1 F48 (2016 on) BMW X2 F39 (2017 on) BMW X3 E83 (2003 - 2010) BMW X3 F25 (2009 - 2017) BMW X3 F97, G01 (2017 on) BMW iX3 G08 (2020 on) BMW X4 F26 (2013 - 2018) BMW X4 F98, G02 (2018 on) BMW X5 E53 (1999 - 2006) BMW X5 E70 (2006 - 2013) BMW X5 F15, F85 (2013 - 2019) BMW X5 F95, G05 (2018 on) BMW X6 E71, E72 (2007 - 2014) BMW X6 F16, F86 (2015 - 2019) BMW X6 F96, G06 (2019 on) BMW X7 G07 (2018 on) BMW Z4 E85, E86 (2003 - 2009) BMW Z4 E89 (2009 - 2018) BMW Z4 G29 (2018 on) Mini Hatch R50, R53 (2000 - 2006) Mini Hatch R56 (2006 - 2013) Mini Hatch F55, F56 (2014 on) Mini Cabriolet R52 (2000 - 2006) Mini Cabriolet R57 (2006 - 2013) Mini Cabriolet F57 (2014 on) Mini Clubman R55 (207 - 2014) Mini Clubman F54 (2015 on) Mini Countryman F60 (2017 on) Mini Coupe R58 (2011 - 2015) Mini Roadster R59 (2012 - 2015) Rolls Royce Ghost RR4 (2008 - 2018) Rolls Royce Phantom RR1 (2003 - 2017) Rolls Royce Phantom RR11, RR12 (2017 on) Rolls Royce Wraith RR5 (2012 - 2018) Rolls Royce Dawn RR6 (2015 - 2018) Rolls Royce Cullinan RR31 (2017 on) Toyota Supra MK5 J29 (2019 on) | 80mm Diameter | 51717039760 / 51717123311 / 51718268885 | 51717169981 / 51717065919 / 51717001650 | 51717189259 / 51717164761 | 5055676546524
Road | BMW | 7 Series | E38 (1994 - 2002) |  |  | PF99-512-15 | PowerAlign Wheel Mounting Guide Pin | 28.49 | 34.7578 | 1 | 1 |  | Available singularly to suit a specific vehicle or as a handy 4-piece workshop kit, our new PowerAlign Wheel Mounting Guide Pins are designed to allow the safer mounting and easy alignment of heavy alloy wheels on most common cars to use lug bolts. The individual pins come supplied in a reusable twist tube and the 4-piece workshop kit is supplied with a steel storage case for pride of place in your toolbox.Simply thread the appropriate pin size into one of the bolt holes on the wheel hub. The wheel can then be lifted and placed on the guide pin, and easily slid into place on the hub; keeping the bolt holes aligned for other bolts to be inserted and tightened.This reduces the awkward and back-straining process of holding the wheel in place with one hand whilst lining up and threading in the first bolt; thus, reducing the risk, hassle, and strain of mounting wheels.Proven using simulated and real-world testing, the new mounting pins usehigh-strength CNC-machined AISI 303 Stainless Steel, some 50% stronger than plated mild steel, to ensure durability and resilience in a workshop environment, and are supplied with colour-coded 3D-printedprotective sleeves for ease of identificationandanodised 2011-T6 aluminium caps to absorb knocks and prevent damage to the wheel, unlike others on the market.Please clickhereto view all sizes available and fora wider-reaching application list in the form of anew user-friendly drop-down search function. |  | 71111093774 |  |  | 5055676559081
Road | BMW | 7 Series | E38 (1994 - 2002) |  |  | PFF5-1001 | Front Trailing Arm Rear Bush | 38.225 | 93.269 | 2 | 2 | 1 | [5 empty] | 5055676501080
Black | BMW | 7 Series | E38 (1994 - 2002) |  |  | PFF5-1001BLK | Front Trailing Arm Rear Bush | 42.119 | 102.7704 | 2 | 2 | 1 | [5 empty] | 5055676501097
Road | BMW | 7 Series | E38 (1994 - 2002) |  |  | PFF5-1002 | Front Lower Control Arm Inner Bush | 49.258 | 120.1895 | 2 | 2 | 2 |  |  | 31122347963 |  |  | 5055676501103
Black | BMW | 7 Series | E38 (1994 - 2002) |  |  | PFF5-1002BLK | Front Lower Control Arm Inner Bush | 49.258 | 120.1895 | 2 | 2 | 2 |  |  | 31122347963 |  |  | 5055676516671
Road | BMW | 7 Series | E38 (1994 - 2002) |  |  | PFF5-4631 | Gear Shift Arm Front Bush Oval | 25.245 | 30.7989 | 1 | 1 | 31 | Depending on vehicle application, this part can be 1 or 2 per car. | 26mm Long | 25117507695 |  |  | 5055676544223
Black | BMW | 7 Series | E38 (1994 - 2002) |  |  | PFF5-4631BLK | Gear Shift Arm Front Bush Oval | 25.245 | 30.7989 | 1 | 1 | 31 | Depending on vehicle application, this part can be 1 or 2 per car. | 26mm Long | 25117507695 |  |  | 5055676544230
Road | BMW | 7 Series | E38 (1994 - 2002) |  |  | PFF5-4632 | Shifter Arm Rear Bush | 37.576 | 45.8427 | 1 | 1 | 32 | Replaces the soft OE rubber bush that sits at the end of the gear shifter arm on manual transmission equipped vehicles, a part often overlooked when upgrading transmission components. Made in our Yellow 70A durometer material and supplied with a plated steel casing, this new part is designed to eliminate slack in the gear shift and restore precision when changing gear, reinvigorating older cars and restoring the connection between the driver and their driving machine.Pairs brilliantly withPFF5-4630orPFF5-4631Gear Shift Arm Front Bush |  | 25111222015 | 25111221736 |  | 5055676558558
Black | BMW | 7 Series | E38 (1994 - 2002) |  |  | PFF5-4632BLK | Shifter Arm Rear Bush | 40.821 | 49.8016 | 1 | 1 | 32 | Replaces the soft OE rubber bush that sits at the end of the gear shifter arm on manual transmission equipped vehicles, a part often overlooked when upgrading transmission components. Made in our Black 95A durometer material and supplied with a plated steel casing, this new part is designed to eliminate all slack in the gear shift and restore precision when changing gear, ensuring the driver has precise control over every gear change.Pairs brilliantly with PFF5-4630 or PFF5-4631 Gear Shift Arm Front Bush |  | 25111222015 | 25111221736 |  | 5055676558565
Road | BMW | 7 Series | E38 (1994 - 2002) |  |  | PFF5-470 | Clutch Fork Pivot Pin | 25.894 | 31.5907 | 1 | 1 | 70 | The factory plastic clutch fork pivot pins (and even some aftermarket bronze/brass ones) are known to squeak, wear excessively and even break over time and when used with high-pressure performance clutches. Our CNC-machined 303-grade stainless steel clutch fork pivot pins solves this issue, as a fit and forget part with our lifetime warranty. Fits manual transmissions only. FF5-470 vs. Plastic BMW OEM Clutch Pivot PinPowerflex Stainless Steel Clutch Pin vs. worn-out factory Clutch Pivot Pin |  | 21511223328 / 21 51 1 223 328 |  |  | 5055676560612
Road | BMW | 7 Series | E38 (1994 - 2002) |  |  | PFF5-503-205 | Front Anti Roll Bar Mounting Bush 20.5mm | 26.543 | 64.7649 | 2 | 2 | 3 |  | 20.5mm | 31351091555 |  |  | 5055676502018
Black | BMW | 7 Series | E38 (1994 - 2002) |  |  | PFF5-503-205BLK | Front Anti Roll Bar Mounting Bush 20.5mm | 29.205 | 71.2602 | 2 | 2 | 3 |  | 20.5mm | 31351091555 |  |  | 5055676516688
Road | BMW | 7 Series | E38 (1994 - 2002) |  |  | PFF5-503-215 | Front Anti Roll Bar Mounting Bush 21.5mm | 26.543 | 64.7649 | 2 | 2 | 3 |  | 21.5mm | 31351092914 |  |  | 5055676559616
Black | BMW | 7 Series | E38 (1994 - 2002) |  |  | PFF5-503-215BLK | Front Anti Roll Bar Mounting Bush 21.5mm | 29.205 | 71.2602 | 2 | 2 | 3 |  | 21.5mm | 31351092914 |  |  | 5055676559661
Road | BMW | 7 Series | E38 (1994 - 2002) |  |  | PFF5-503-225 | Front Anti Roll Bar Mounting Bush 22.5mm | 26.543 | 64.7649 | 2 | 2 | 3 |  | 22.5mm | 31351096102 |  |  | 5055676502025
Black | BMW | 7 Series | E38 (1994 - 2002) |  |  | PFF5-503-225BLK | Front Anti Roll Bar Mounting Bush 22.5mm | 29.205 | 71.2602 | 2 | 2 | 3 |  | 22.5mm | 31351096102 |  |  | 5055676521675
Road | BMW | 7 Series | E38 (1994 - 2002) |  |  | PFF5-503-24 | Front Anti Roll Bar Mounting Bush 24mm | 26.543 | 64.7649 | 2 | 2 | 3 |  | 24mm | 31351093794 |  |  | 5055676502032
Black | BMW | 7 Series | E38 (1994 - 2002) |  |  | PFF5-503-24BLK | Front Anti Roll Bar Mounting Bush 24mm | 29.205 | 71.2602 | 2 | 2 | 3 |  | 24mm | 31351093794 |  |  | 5055676521682
Road | BMW | 7 Series | E38 (1994 - 2002) |  |  | PFF5-503-25 | Front Anti Roll Bar Mounting Bush 25mm | 26.543 | 64.7649 | 2 | 2 | 3 |  | 25mm | 31351092502 |  |  | 5055676502049
Black | BMW | 7 Series | E38 (1994 - 2002) |  |  | PFF5-503-25BLK | Front Anti Roll Bar Mounting Bush 25mm | 29.205 | 71.2602 | 2 | 2 | 3 |  | 25mm | 31351092502 |  |  | 5055676521699
Road | BMW | 7 Series | E38 (1994 - 2002) |  |  | PFR5-504-10 | Rear Anti Roll Bar Mounting Bush 10mm | 23.045 | 56.2298 | 2 | 2 | 7 |  | 10mm | 33551091511 |  |  | 5055676501110
Road | BMW | 7 Series | E38 (1994 - 2002) |  |  | PFR5-524 | Rear Diff Front Mounting Bush | 38.225 | 46.6345 | 1 | 1 | 25 | This part fits against a flat casting face of the diff. If the casing has a spigot use PFR5-525. This part is fitted to the M5 as well as other models. Check OE part number. |  | Bush 33171090389 / 33171090099 | Fits Diff 33107504997 / 33101428736 / 33102229566 | Fits Diff 33102228916 / 33101428576 / 33101428521 / 33101214225 / 33101428572 | 5055676529916
Black | BMW | 7 Series | E38 (1994 - 2002) |  |  | PFR5-524BLK | Rear Diff Front Mounting Bush | 42.053 | 51.3047 | 1 | 1 | 25 | This part fits against a flat casting face of the diff. If the casing has a spigot use PFR5-525. This part is fitted to the M5 as well as other models. Check OE part number. |  | Bush 33171090389 / 33171090099 | Fits Diff 33107504997 / 33101428736 / 33102229566 | Fits Diff 33102228916 / 33101428576 / 33101428521 / 33101214225 / 33101428572 | 5055676529923
Road | BMW | 7 Series | E38 (1994 - 2002) |  |  | PFR5-710-10 | Rear Lower Arm Front Bush | 53.801 | 131.2744 | 2 | 2 | 10 |  | 10mm Bore Sleeve | 33321093723 / 33321093724 | 33326755471 / 33326755472 |  | 5055676529398
Black | BMW | 7 Series | E38 (1994 - 2002) |  |  | PFR5-710-10BLK | Rear Lower Arm Front Bush | 53.801 | 131.2744 | 2 | 2 | 10 |  | 10mm Bore Sleeve | 33321093723 / 33321093724 | 33326755471 / 33326755472 |  | 5055676529442
Road | BMW | 7 Series | E38 (1994 - 2002) |  |  | PFR5-711-12 | Rear Lower Arm Rear Bush | 42.119 | 102.7704 | 2 | 2 | 11 |  | 12mm Bore Sleeve | 33326755471 | 33326755472 |  | 5055676529411
Black | BMW | 7 Series | E38 (1994 - 2002) |  |  | PFR5-711-12BLK | Rear Lower Arm Rear Bush | 42.119 | 102.7704 | 2 | 2 | 11 |  | 12mm Bore Sleeve | 33326755471 | 33326755472 |  | 5055676529428
Road | BMW | 7 Series | E65/E66/E67 (2001 - 2008) |  |  | PF5-4660 | Jack Pad Adaptor | 22.649 | 27.6318 | 1 | 1 |  | PF5-4660 is a polyurethane jack pad to fit into the plastic lifting points found on most modern BMW and related vehicles and is designed to help lift stability and location, whilst protecting the underside of your vehicle. Fits the following vehicles: BMW 1 Series E81, E87, E88 (2004 - 2013) BMW 1 M E82 (2010 - 2012) BMW 1 Series F20, F21 (2011 - 2019) BMW 1 Series F40 (2018 on) BMW 1 Series F52 (2017 on) BMW 2 Series F22, F23 (2013 - 2020) BMW 2 Series Gran Coupe F44 (2019 on) BMW 2 Series Active Tourer F45, F46 (2014 - 2019) BMW M2 F87 (2015 on) BMW 3 Series E46 (1999 - 2006) BMW 3 Series E90, E91, E92, E93 (2005 - 2013) BMW 3 Series F30, F31, F34 (2011 - 2018) BMW M3 F80 (2011 - 2018) BMW 3 Series G20, G21, G28 (2018 on) BMW M3 G80 (2018 on) BMW 4 Series F32, F33, F36 (2013 - 2021) BMW M4 F82, F83 (2013 - 2021) BMW 4 Series G22, G23 (2020 on) BMW M4 G82, G83 (2020 on) BMW 5 Series E39 (1996 - 2004) BMW 5 Series E60, E61 (2003 - 2010) BMW 5 Series Gran Turismo F07 (2009 - 2016) BMW 5 Series F10, F11 (2010 - 2016) BMW 5 Series G30, G31 (2016 on) BMW M5 F90 (2017 on) BMW 6 Series E63, E64 (2003 - 2010) BMW 6 Series F06, F12, F13 (2011 - 2018) BMW 6 Series Gran Turismo G32 (2017 on) BMW 7 Series E38 (1994 - 2002) BMW 7 Series E65, E66, E67 (2001 - 2008) BMW 7 Series F01, F02, F03, F04 (2007 - 2016) BMW 7 Series G11, G12 (2015 on) BMW M8 F91, F92, F93 (2019 on) BMW 8 Series G14, G15, G16 (2018 on) BMW X1 E84 (2008 - 2015) BMW X1 F48 (2016 on) BMW X2 F39 (2017 on) BMW X3 E83 (2003 - 2010) BMW X3 F25 (2009 - 2017) BMW X3 F97, G01 (2017 on) BMW iX3 G08 (2020 on) BMW X4 F26 (2013 - 2018) BMW X4 F98, G02 (2018 on) BMW X5 E53 (1999 - 2006) BMW X5 E70 (2006 - 2013) BMW X5 F15, F85 (2013 - 2019) BMW X5 F95, G05 (2018 on) BMW X6 E71, E72 (2007 - 2014) BMW X6 F16, F86 (2015 - 2019) BMW X6 F96, G06 (2019 on) BMW X7 G07 (2018 on) BMW Z4 E85, E86 (2003 - 2009) BMW Z4 E89 (2009 - 2018) BMW Z4 G29 (2018 on) Mini Hatch R50, R53 (2000 - 2006) Mini Hatch R56 (2006 - 2013) Mini Hatch F55, F56 (2014 on) Mini Cabriolet R52 (2000 - 2006) Mini Cabriolet R57 (2006 - 2013) Mini Cabriolet F57 (2014 on) Mini Clubman R55 (207 - 2014) Mini Clubman F54 (2015 on) Mini Countryman F60 (2017 on) Mini Coupe R58 (2011 - 2015) Mini Roadster R59 (2012 - 2015) Rolls Royce Ghost RR4 (2008 - 2018) Rolls Royce Phantom RR1 (2003 - 2017) Rolls Royce Phantom RR11, RR12 (2017 on) Rolls Royce Wraith RR5 (2012 - 2018) Rolls Royce Dawn RR6 (2015 - 2018) Rolls Royce Cullinan RR31 (2017 on) Toyota Supra MK5 J29 (2019 on) | 80mm Diameter | 51717039760 / 51717123311 / 51718268885 | 51717169981 / 51717065919 / 51717001650 | 51717189259 / 51717164761 | 5055676546524
Road | BMW | 7 Series | E65/E66/E67 (2001 - 2008) |  |  | PF99-512-15 | PowerAlign Wheel Mounting Guide Pin | 28.49 | 34.7578 | 1 | 1 |  | Available singularly to suit a specific vehicle or as a handy 4-piece workshop kit, our new PowerAlign Wheel Mounting Guide Pins are designed to allow the safer mounting and easy alignment of heavy alloy wheels on most common cars to use lug bolts. The individual pins come supplied in a reusable twist tube and the 4-piece workshop kit is supplied with a steel storage case for pride of place in your toolbox.Simply thread the appropriate pin size into one of the bolt holes on the wheel hub. The wheel can then be lifted and placed on the guide pin, and easily slid into place on the hub; keeping the bolt holes aligned for other bolts to be inserted and tightened.This reduces the awkward and back-straining process of holding the wheel in place with one hand whilst lining up and threading in the first bolt; thus, reducing the risk, hassle, and strain of mounting wheels.Proven using simulated and real-world testing, the new mounting pins usehigh-strength CNC-machined AISI 303 Stainless Steel, some 50% stronger than plated mild steel, to ensure durability and resilience in a workshop environment, and are supplied with colour-coded 3D-printedprotective sleeves for ease of identificationandanodised 2011-T6 aluminium caps to absorb knocks and prevent damage to the wheel, unlike others on the market.Please clickhereto view all sizes available and fora wider-reaching application list in the form of anew user-friendly drop-down search function. |  | 71111093774 |  |  | 5055676559081
Road | BMW | 7 Series | E65/E66/E67 (2001 - 2008) |  |  | PFF5-703-24.6 | Front Anti Roll Bar Mount 24.6mm | 34.661 | 84.5728 | 2 | 2 | 3 |  | 24.6mm |  |  |  | 5055676519337
Black | BMW | 7 Series | E65/E66/E67 (2001 - 2008) |  |  | PFF5-703-24.6BLK | Front Anti Roll Bar Mount 24.6mm | 38.093 | 92.9469 | 2 | 2 | 3 |  | 24.6mm |  |  |  | 5055676528247
Road | BMW | 7 Series | E65/E66/E67 (2001 - 2008) |  |  | PFF5-703-25 | Front Anti Roll Bar Mount 25mm | 34.661 | 84.5728 | 2 | 2 | 3 |  | 25mm |  |  |  | 5055676519344
Road | BMW | 7 Series | E65/E66/E67 (2001 - 2008) |  |  | PFF5-703-25.6 | Front Anti Roll Bar Mount 25.6mm | 34.661 | 84.5728 | 2 | 2 | 3 |  | 25.6mm | 31356766509 |  |  | 5055676519351
Black | BMW | 7 Series | E65/E66/E67 (2001 - 2008) |  |  | PFF5-703-25.6BLK | Front Anti Roll Bar Mount 25.6mm | 38.093 | 92.9469 | 2 | 2 | 3 |  | 25.6mm | 31356766509 |  |  | 5055676528261
Black | BMW | 7 Series | E65/E66/E67 (2001 - 2008) |  |  | PFF5-703-25BLK | Front Anti Roll Bar Mount 25mm | 38.093 | 92.9469 | 2 | 2 | 3 |  | 25mm |  |  |  | 5055676528254
Road | BMW | 7 Series | E65/E66/E67 (2001 - 2008) |  |  | PFR5-712 | Rear Upper Arm Inner Bush | 45.364 | 110.6882 | 2 | 2 | 12 | This part also replaces the bush in E60 arm OE numbers: 33322347991 and 33322347990. |  | 33322347991 | 33322347990 |  | 5055676519535
Black | BMW | 7 Series | E65/E66/E67 (2001 - 2008) |  |  | PFR5-712BLK | Rear Upper Arm Inner Bush | 46.662 | 113.8553 | 2 | 2 | 12 | [5 empty] | 5055676520739
Heritage | BMW | 7 Series | E65/E66/E67 (2001 - 2008) |  |  | PFR5-712H | Rear Upper Arm Inner Bush | 45.364 | 110.6882 | 2 | 2 | 12 | This part also replaces the bush in E60 arm OE numbers: 33322347991 and 33322347990. |  | 33322347991 | 33322347990 |  | 5055676559968
Road | BMW | 7 Series | E65/E66/E67 (2001 - 2008) |  |  | PFR5-713 | Rear Toe Adjust Inner Bush | 38.225 | 93.269 | 2 | 2 | 13 |  |  | 33322348886 |  |  | 5055676519320
Black | BMW | 7 Series | E65/E66/E67 (2001 - 2008) |  |  | PFR5-713BLK | Rear Toe Adjust Inner Bush | 38.225 | 93.269 | 2 | 2 | 13 |  |  | 33322348886 |  |  | 5055676520746
Heritage | BMW | 7 Series | E65/E66/E67 (2001 - 2008) |  |  | PFR5-713H | Rear Toe Adjust Inner Bush | 38.225 | 93.269 | 2 | 2 | 13 |  |  | 33322348886 |  |  | 5055676559975
Road | BMW | 7 Series | F01, F02, F03, F04 (2007 - ) |  |  | PF5-4660 | Jack Pad Adaptor | 22.649 | 27.6318 | 1 | 1 |  | PF5-4660 is a polyurethane jack pad to fit into the plastic lifting points found on most modern BMW and related vehicles and is designed to help lift stability and location, whilst protecting the underside of your vehicle. Fits the following vehicles: BMW 1 Series E81, E87, E88 (2004 - 2013) BMW 1 M E82 (2010 - 2012) BMW 1 Series F20, F21 (2011 - 2019) BMW 1 Series F40 (2018 on) BMW 1 Series F52 (2017 on) BMW 2 Series F22, F23 (2013 - 2020) BMW 2 Series Gran Coupe F44 (2019 on) BMW 2 Series Active Tourer F45, F46 (2014 - 2019) BMW M2 F87 (2015 on) BMW 3 Series E46 (1999 - 2006) BMW 3 Series E90, E91, E92, E93 (2005 - 2013) BMW 3 Series F30, F31, F34 (2011 - 2018) BMW M3 F80 (2011 - 2018) BMW 3 Series G20, G21, G28 (2018 on) BMW M3 G80 (2018 on) BMW 4 Series F32, F33, F36 (2013 - 2021) BMW M4 F82, F83 (2013 - 2021) BMW 4 Series G22, G23 (2020 on) BMW M4 G82, G83 (2020 on) BMW 5 Series E39 (1996 - 2004) BMW 5 Series E60, E61 (2003 - 2010) BMW 5 Series Gran Turismo F07 (2009 - 2016) BMW 5 Series F10, F11 (2010 - 2016) BMW 5 Series G30, G31 (2016 on) BMW M5 F90 (2017 on) BMW 6 Series E63, E64 (2003 - 2010) BMW 6 Series F06, F12, F13 (2011 - 2018) BMW 6 Series Gran Turismo G32 (2017 on) BMW 7 Series E38 (1994 - 2002) BMW 7 Series E65, E66, E67 (2001 - 2008) BMW 7 Series F01, F02, F03, F04 (2007 - 2016) BMW 7 Series G11, G12 (2015 on) BMW M8 F91, F92, F93 (2019 on) BMW 8 Series G14, G15, G16 (2018 on) BMW X1 E84 (2008 - 2015) BMW X1 F48 (2016 on) BMW X2 F39 (2017 on) BMW X3 E83 (2003 - 2010) BMW X3 F25 (2009 - 2017) BMW X3 F97, G01 (2017 on) BMW iX3 G08 (2020 on) BMW X4 F26 (2013 - 2018) BMW X4 F98, G02 (2018 on) BMW X5 E53 (1999 - 2006) BMW X5 E70 (2006 - 2013) BMW X5 F15, F85 (2013 - 2019) BMW X5 F95, G05 (2018 on) BMW X6 E71, E72 (2007 - 2014) BMW X6 F16, F86 (2015 - 2019) BMW X6 F96, G06 (2019 on) BMW X7 G07 (2018 on) BMW Z4 E85, E86 (2003 - 2009) BMW Z4 E89 (2009 - 2018) BMW Z4 G29 (2018 on) Mini Hatch R50, R53 (2000 - 2006) Mini Hatch R56 (2006 - 2013) Mini Hatch F55, F56 (2014 on) Mini Cabriolet R52 (2000 - 2006) Mini Cabriolet R57 (2006 - 2013) Mini Cabriolet F57 (2014 on) Mini Clubman R55 (207 - 2014) Mini Clubman F54 (2015 on) Mini Countryman F60 (2017 on) Mini Coupe R58 (2011 - 2015) Mini Roadster R59 (2012 - 2015) Rolls Royce Ghost RR4 (2008 - 2018) Rolls Royce Phantom RR1 (2003 - 2017) Rolls Royce Phantom RR11, RR12 (2017 on) Rolls Royce Wraith RR5 (2012 - 2018) Rolls Royce Dawn RR6 (2015 - 2018) Rolls Royce Cullinan RR31 (2017 on) Toyota Supra MK5 J29 (2019 on) | 80mm Diameter | 51717039760 / 51717123311 / 51718268885 | 51717169981 / 51717065919 / 51717001650 | 51717189259 / 51717164761 | 5055676546524
Road | BMW | 7 Series | F01, F02, F03, F04 (2007 - ) |  |  | PF99-514-125 | PowerAlign Wheel Mounting Guide Pin | 30.437 | 37.1331 | 1 | 1 |  | Available singularly to suit a specific vehicle or as a handy 4-piece workshop kit, our new PowerAlign Wheel Mounting Guide Pins are designed to allow the safer mounting and easy alignment of heavy alloy wheels on most common cars to use lug bolts. The individual pins come supplied in a reusable twist tube and the 4-piece workshop kit is supplied with a steel storage case for pride of place in your toolbox.Simply thread the appropriate pin size into one of the bolt holes on the wheel hub. The wheel can then be lifted and placed on the guide pin, and easily slid into place on the hub; keeping the bolt holes aligned for other bolts to be inserted and tightened.This reduces the awkward and back-straining process of holding the wheel in place with one hand whilst lining up and threading in the first bolt; thus, reducing the risk, hassle, and strain of mounting wheels.Proven using simulated and real-world testing, the new mounting pins usehigh-strength CNC-machined AISI 303 Stainless Steel, some 50% stronger than plated mild steel, to ensure durability and resilience in a workshop environment, and are supplied with colour-coded 3D-printedprotective sleeves for ease of identificationandanodised 2011-T6 aluminium caps to absorb knocks and prevent damage to the wheel, unlike others on the market.Please clickhereto view all sizes available and fora wider-reaching application list in the form of anew user-friendly drop-down search function. |  |  |  |  | 5055676559098
Road | BMW | 7 Series | F01, F02, F03, F04 (2007 - ) |  |  | PFF5-1404 | Front Anti Roll Bar Mounting Bush | 27.709 | 67.61 | 2 | 2 | 3 | This part fits models with Active Anti Roll Bars as found on Dynamic Handling specification vehicles. |  | 37116771932 |  |  | 5055676530615
Black | BMW | 7 Series | F01, F02, F03, F04 (2007 - ) |  |  | PFF5-1404BLK | Front Anti Roll Bar Mounting Bush | 30.767 | 75.0715 | 2 | 2 | 3 | This part fits models with Active Anti Roll Bars as found on Dynamic Handling specification vehicles. |  | 37116771932 |  |  | 5055676530622
Road | BMW | 7 Series | F01, F02, F03, F04 (2007 - ) |  |  | PFF5-4020 | Engine Mount Insert Kit | 41.47 | 50.5934 | 1 | 1 | 21 | PFF5-4020 and PFF5-4021 Engine Mount Insert Kits are an intermediate alternative to the BMW aluminium inserts and much stiffer full replacement engine mounts available on the aftermarket. Made in our Yellow 70A durometer material, they are designed to fit the voiding of the OE mounts snuggly to restrict engine movement with a minimal increase in NVH, perfect for those with tuned road cars. Their design and flexibility also mean they can be fitted to the vehicle without removing the engine mounts themselves. Reducing engine/transmission movement by way of upgraded inserts has the following benefits: - Sharper throttle response - Improved gear shifting - More direct power transfer - More balanced on/off throttle handling - Prolonged life of the OE mounts. A small increase in NVH, usually at idle, should be expected when stiffening the connecting mount between the engine and chassis. The harder the material used, the greater the NVH transmitted. Fits N54, N55 and B58 engines only. |  | 22116787659 (Left) / 22116855460 (Right) | 22116760330 / 22116773744 |  | 5055676558466
Black | BMW | 7 Series | F01, F02, F03, F04 (2007 - ) |  |  | PFF5-4020BLK | Engine Mount Insert Kit | 46.013 | 56.1359 | 1 | 1 | 21 | PFF5-4020BLK and PFF5-4021BLK Engine Mount Insert Kits are an intermediate alternative to the BMW Motorsport aluminium inserts and much stiffer full replacement engine mounts available on the aftermarket. Made in our Black 95A durometer material, they are designed to fit the voiding of the OE mounts snuggly to restrict engine movement, perfect for those with tuned track cars. Their design and flexibility also mean they can be fitted to the vehicle without removing the engine mounts themselves. Reducing engine/transmission movement by way of upgraded inserts has the following benefits: - Sharper throttle response - Improved gear shifting - More direct power transfer - More balanced on/off throttle handling - Prolonged life of the OE mounts. A small increase in NVH, usually at idle, should be expected when stiffening the connecting mount between the engine and chassis. The harder the material used, the greater the NVH transmitted. Fits N54, N55 and B58 engines only. |  | 22116787659 (Left) / 22116855460 (Right) | 22116760330 / 22116773744 |  | 5055676558497
Road | BMW | 7 Series | F01, F02, F03, F04 (2007 - ) |  |  | PFF5-6004 | Front Upper Wishbone Bush | 34.98 | 170.7024 | 4 | 4 | 4 |  |  | 31126775967 | 31126779871 / 31126779908 | 31122284979 / 31122284980 | 5055676554963
Black | BMW | 7 Series | F01, F02, F03, F04 (2007 - ) |  |  | PFF5-6004BLK | Front Upper Wishbone Bush | 34.98 | 170.7024 | 4 | 4 | 4 |  |  | 31126775967 | 31126779871 / 31126779908 | 31122284979 / 31122284980 | 5055676554970
Road | BMW | 7 Series | F01, F02, F03, F04 (2007 - ) |  |  | PFF5-6004G | Front Upper Wishbone Bush Camber Adjustable | 52.503 | 256.2146 | 4 | 4 | 4 | PFF5-6004G is a replacement bush that is 66% stiffer than the original rubber bush and provides +/- 0.5 of on-car camber adjustment. For a non-adjustable version of this bush please use PFF5-6004. |  | 31126775967 | 31126779871 / 31126779908 | 31122284979 / 31122284980 | 5055676554987
Black | BMW | 7 Series | F01, F02, F03, F04 (2007 - ) |  |  | PFF5-6004GBLK | Front Upper Wishbone Bush Camber Adjustable | 52.503 | 256.2146 | 4 | 4 | 4 | PFF5-6004G is a replacement bush that is 66% stiffer than the original rubber bush and provides +/- 0.5 of on-car camber adjustment. For a non-adjustable version of this bush please use PFF5-6004. |  | 31126775967 | 31126779871 / 31126779908 | 31122284979 / 31122284980 | 5055676554994
Road | BMW | 7 Series | F01, F02, F03, F04 (2007 - ) |  |  | PFF5-7001 | Front Radius Arm To Chassis Bush | 77.165 | 188.2826 | 2 | 2 | 1 |  |  | 31126775145 |  |  | 5055676550842
Black | BMW | 7 Series | F01, F02, F03, F04 (2007 - ) |  |  | PFF5-7001BLK | Front Radius Arm To Chassis Bush | 77.165 | 188.2826 | 2 | 2 | 1 |  |  | 31126775145 |  |  | 5055676550835
Road | BMW | 7 Series | F01, F02, F03, F04 (2007 - ) |  |  | PFR5-6013-15 | Rear Anti-Roll Bar Bush 15mm | 28.49 | 69.5156 | 2 | 2 | 13 | For F06, F07, F10, F13 and some F12 with Electronic Damping Control; F12 XDrive, F01 and F02 with Standard Suspension. Check bar diameter or part numbers before ordering. | 15mm | 33556781649 |  |  | 5055676556271
Black | BMW | 7 Series | F01, F02, F03, F04 (2007 - ) |  |  | PFR5-6013-15BLK | Rear Anti-Roll Bar Bush 15mm | 31.735 | 77.4334 | 2 | 2 | 13 | For F06, F07, F10, F13 and some F12 with Electronic Damping Control; F12 XDrive, F01 and F02 with Standard Suspension. Check bar diameter or part numbers before ordering. | 15mm | 33556781649 |  |  | 5055676556288
Road | BMW | 7 Series | F01, F02, F03, F04 (2007 - ) |  |  | PFR5-6013-16 | Rear Anti-Roll Bar Bush 16mm | 28.49 | 69.5156 | 2 | 2 | 13 | For F07, some F10, F11, F12, F13 XDrive, F01, F02 and F04 with Standard Suspension, Check bar diameter or part numbers before ordering. | 16mm | 33556788630 |  |  | 5055676556295
Black | BMW | 7 Series | F01, F02, F03, F04 (2007 - ) |  |  | PFR5-6013-16BLK | Rear Anti-Roll Bar Bush 16mm | 31.735 | 77.4334 | 2 | 2 | 13 | For F07, some F10, F11, F12, F13 XDrive, F01, F02 and F04 with Standard Suspension, Check bar diameter or part numbers before ordering. | 16mm | 33556788630 |  |  | 5055676556301
Road | BMW | 7 Series | F01, F02, F03, F04 (2007 - ) |  |  | PFR5-6031 | Rear Diff Rear Mounting Bush | 59.642 | 72.7632 | 1 | 1 | 41 |  |  | 33316797238 | 33316792872 |  | 5055676501745
Black | BMW | 7 Series | F01, F02, F03, F04 (2007 - ) |  |  | PFR5-6031BLK | Rear Diff Rear Mounting Bush | 65.615 | 80.0503 | 1 | 1 | 41 |  |  | 33316797238 | 33316792872 |  | 5055676523693
Road | BMW | 7 Series | F01, F02, F03, F04 (2007 - ) |  |  | PFR5-6032 | Rear Diff Front Mounting Bush | 49.258 | 120.1895 | 2 | 2 | 42 |  |  | 33316792873 |  |  | 5055676500977
Black | BMW | 7 Series | F01, F02, F03, F04 (2007 - ) |  |  | PFR5-6032BLK | Rear Diff Front Mounting Bush | 54.197 | 132.2407 | 2 | 2 | 42 |  |  | 33316792873 |  |  | 5055676551740
Road | BMW | 7 Series | G11 (2015 on) |  |  | EXH032 | Universal Exhaust Mount | 15.51 | 18.9222 | 1 | 1 |  |  |  | 18 30 7 616 850 / 18307616850 |  |  | 5055676550668
Road | BMW | 7 Series | G11 (2015 on) |  |  | PF5-4660 | Jack Pad Adaptor | 22.649 | 27.6318 | 1 | 1 |  | PF5-4660 is a polyurethane jack pad to fit into the plastic lifting points found on most modern BMW and related vehicles and is designed to help lift stability and location, whilst protecting the underside of your vehicle. Fits the following vehicles: BMW 1 Series E81, E87, E88 (2004 - 2013) BMW 1 M E82 (2010 - 2012) BMW 1 Series F20, F21 (2011 - 2019) BMW 1 Series F40 (2018 on) BMW 1 Series F52 (2017 on) BMW 2 Series F22, F23 (2013 - 2020) BMW 2 Series Gran Coupe F44 (2019 on) BMW 2 Series Active Tourer F45, F46 (2014 - 2019) BMW M2 F87 (2015 on) BMW 3 Series E46 (1999 - 2006) BMW 3 Series E90, E91, E92, E93 (2005 - 2013) BMW 3 Series F30, F31, F34 (2011 - 2018) BMW M3 F80 (2011 - 2018) BMW 3 Series G20, G21, G28 (2018 on) BMW M3 G80 (2018 on) BMW 4 Series F32, F33, F36 (2013 - 2021) BMW M4 F82, F83 (2013 - 2021) BMW 4 Series G22, G23 (2020 on) BMW M4 G82, G83 (2020 on) BMW 5 Series E39 (1996 - 2004) BMW 5 Series E60, E61 (2003 - 2010) BMW 5 Series Gran Turismo F07 (2009 - 2016) BMW 5 Series F10, F11 (2010 - 2016) BMW 5 Series G30, G31 (2016 on) BMW M5 F90 (2017 on) BMW 6 Series E63, E64 (2003 - 2010) BMW 6 Series F06, F12, F13 (2011 - 2018) BMW 6 Series Gran Turismo G32 (2017 on) BMW 7 Series E38 (1994 - 2002) BMW 7 Series E65, E66, E67 (2001 - 2008) BMW 7 Series F01, F02, F03, F04 (2007 - 2016) BMW 7 Series G11, G12 (2015 on) BMW M8 F91, F92, F93 (2019 on) BMW 8 Series G14, G15, G16 (2018 on) BMW X1 E84 (2008 - 2015) BMW X1 F48 (2016 on) BMW X2 F39 (2017 on) BMW X3 E83 (2003 - 2010) BMW X3 F25 (2009 - 2017) BMW X3 F97, G01 (2017 on) BMW iX3 G08 (2020 on) BMW X4 F26 (2013 - 2018) BMW X4 F98, G02 (2018 on) BMW X5 E53 (1999 - 2006) BMW X5 E70 (2006 - 2013) BMW X5 F15, F85 (2013 - 2019) BMW X5 F95, G05 (2018 on) BMW X6 E71, E72 (2007 - 2014) BMW X6 F16, F86 (2015 - 2019) BMW X6 F96, G06 (2019 on) BMW X7 G07 (2018 on) BMW Z4 E85, E86 (2003 - 2009) BMW Z4 E89 (2009 - 2018) BMW Z4 G29 (2018 on) Mini Hatch R50, R53 (2000 - 2006) Mini Hatch R56 (2006 - 2013) Mini Hatch F55, F56 (2014 on) Mini Cabriolet R52 (2000 - 2006) Mini Cabriolet R57 (2006 - 2013) Mini Cabriolet F57 (2014 on) Mini Clubman R55 (207 - 2014) Mini Clubman F54 (2015 on) Mini Countryman F60 (2017 on) Mini Coupe R58 (2011 - 2015) Mini Roadster R59 (2012 - 2015) Rolls Royce Ghost RR4 (2008 - 2018) Rolls Royce Phantom RR1 (2003 - 2017) Rolls Royce Phantom RR11, RR12 (2017 on) Rolls Royce Wraith RR5 (2012 - 2018) Rolls Royce Dawn RR6 (2015 - 2018) Rolls Royce Cullinan RR31 (2017 on) Toyota Supra MK5 J29 (2019 on) | 80mm Diameter | 51717039760 / 51717123311 / 51718268885 | 51717169981 / 51717065919 / 51717001650 | 51717189259 / 51717164761 | 5055676546524
Road | BMW | 7 Series | G11 (2015 on) |  |  | PF99-514-125 | PowerAlign Wheel Mounting Guide Pin | 30.437 | 37.1331 | 1 | 1 |  | Available singularly to suit a specific vehicle or as a handy 4-piece workshop kit, our new PowerAlign Wheel Mounting Guide Pins are designed to allow the safer mounting and easy alignment of heavy alloy wheels on most common cars to use lug bolts. The individual pins come supplied in a reusable twist tube and the 4-piece workshop kit is supplied with a steel storage case for pride of place in your toolbox.Simply thread the appropriate pin size into one of the bolt holes on the wheel hub. The wheel can then be lifted and placed on the guide pin, and easily slid into place on the hub; keeping the bolt holes aligned for other bolts to be inserted and tightened.This reduces the awkward and back-straining process of holding the wheel in place with one hand whilst lining up and threading in the first bolt; thus, reducing the risk, hassle, and strain of mounting wheels.Proven using simulated and real-world testing, the new mounting pins usehigh-strength CNC-machined AISI 303 Stainless Steel, some 50% stronger than plated mild steel, to ensure durability and resilience in a workshop environment, and are supplied with colour-coded 3D-printedprotective sleeves for ease of identificationandanodised 2011-T6 aluminium caps to absorb knocks and prevent damage to the wheel, unlike others on the market.Please clickhereto view all sizes available and fora wider-reaching application list in the form of anew user-friendly drop-down search function. |  |  |  |  | 5055676559098
Road | BMW | 7 Series | G11 (2015 on) |  |  | PFF5-4020 | Engine Mount Insert Kit | 41.47 | 50.5934 | 1 | 1 | 21 | PFF5-4020 and PFF5-4021 Engine Mount Insert Kits are an intermediate alternative to the BMW aluminium inserts and much stiffer full replacement engine mounts available on the aftermarket. Made in our Yellow 70A durometer material, they are designed to fit the voiding of the OE mounts snuggly to restrict engine movement with a minimal increase in NVH, perfect for those with tuned road cars. Their design and flexibility also mean they can be fitted to the vehicle without removing the engine mounts themselves. Reducing engine/transmission movement by way of upgraded inserts has the following benefits: - Sharper throttle response - Improved gear shifting - More direct power transfer - More balanced on/off throttle handling - Prolonged life of the OE mounts. A small increase in NVH, usually at idle, should be expected when stiffening the connecting mount between the engine and chassis. The harder the material used, the greater the NVH transmitted. Fits N54, N55 and B58 engines only. |  | 22116787659 (Left) / 22116855460 (Right) | 22116760330 / 22116773744 |  | 5055676558466
Black | BMW | 7 Series | G11 (2015 on) |  |  | PFF5-4020BLK | Engine Mount Insert Kit | 46.013 | 56.1359 | 1 | 1 | 21 | PFF5-4020BLK and PFF5-4021BLK Engine Mount Insert Kits are an intermediate alternative to the BMW Motorsport aluminium inserts and much stiffer full replacement engine mounts available on the aftermarket. Made in our Black 95A durometer material, they are designed to fit the voiding of the OE mounts snuggly to restrict engine movement, perfect for those with tuned track cars. Their design and flexibility also mean they can be fitted to the vehicle without removing the engine mounts themselves. Reducing engine/transmission movement by way of upgraded inserts has the following benefits: - Sharper throttle response - Improved gear shifting - More direct power transfer - More balanced on/off throttle handling - Prolonged life of the OE mounts. A small increase in NVH, usually at idle, should be expected when stiffening the connecting mount between the engine and chassis. The harder the material used, the greater the NVH transmitted. Fits N54, N55 and B58 engines only. |  | 22116787659 (Left) / 22116855460 (Right) | 22116760330 / 22116773744 |  | 5055676558497
Road | BMW | 8 Series | E31 (1989 - 1999) |  |  | EXH034 | Exhaust Mounting Bush & Bracket | 86.9 | 106.018 | 1 | 1 |  |  |  | 18201401797 | 18211723101 |  | 5055676550743
Black | BMW | 8 Series | E31 (1989 - 1999) |  |  | EXH034BLK | Exhaust Mounting Bush & Bracket | 95.601 | 116.6332 | 1 | 1 |  |  |  | 18201401797 | 18211723101 |  | 5055676550750
Road | BMW | 8 Series | E31 (1989 - 1999) |  |  | PF99-512-15 | PowerAlign Wheel Mounting Guide Pin | 28.49 | 34.7578 | 1 | 1 |  | Available singularly to suit a specific vehicle or as a handy 4-piece workshop kit, our new PowerAlign Wheel Mounting Guide Pins are designed to allow the safer mounting and easy alignment of heavy alloy wheels on most common cars to use lug bolts. The individual pins come supplied in a reusable twist tube and the 4-piece workshop kit is supplied with a steel storage case for pride of place in your toolbox.Simply thread the appropriate pin size into one of the bolt holes on the wheel hub. The wheel can then be lifted and placed on the guide pin, and easily slid into place on the hub; keeping the bolt holes aligned for other bolts to be inserted and tightened.This reduces the awkward and back-straining process of holding the wheel in place with one hand whilst lining up and threading in the first bolt; thus, reducing the risk, hassle, and strain of mounting wheels.Proven using simulated and real-world testing, the new mounting pins usehigh-strength CNC-machined AISI 303 Stainless Steel, some 50% stronger than plated mild steel, to ensure durability and resilience in a workshop environment, and are supplied with colour-coded 3D-printedprotective sleeves for ease of identificationandanodised 2011-T6 aluminium caps to absorb knocks and prevent damage to the wheel, unlike others on the market.Please clickhereto view all sizes available and fora wider-reaching application list in the form of anew user-friendly drop-down search function. |  | 71111093774 |  |  | 5055676559081
Road | BMW | 8 Series | E31 (1989 - 1999) |  |  | PFF5-310-24 | Front Anti Roll Bar Mounting Bush 24mm | 26.543 | 64.7649 | 2 | 2 | 3 | Check anti roll bar diameter before ordering | 24mm | 31351132786 | 31351090263 | 31351133738 | 5055676501554
Black | BMW | 8 Series | E31 (1989 - 1999) |  |  | PFF5-310-24BLK | Front Anti Roll Bar Mounting Bush 24mm | 29.205 | 71.2602 | 2 | 2 | 3 | Check anti roll bar diameter before ordering | 24mm | 31351132786 | 31351090263 | 31351133738 | 5055676501561
Heritage | BMW | 8 Series | E31 (1989 - 1999) |  |  | PFF5-310-24H | Front Anti Roll Bar Mounting Bush 24mm | 26.543 | 64.7649 | 2 | 2 | 3 | Check anti roll bar diameter before ordering | 24mm | 31351132786 | 31351090263 | 31351133738 | 5055676547545
Road | BMW | 8 Series | E31 (1989 - 1999) |  |  | PFF5-310-25 | Front Anti Roll Bar Mounting Bush 25mm | 25.894 | 63.1814 | 2 | 2 | 3 | PFF5-310-25 fits the E28 M5 from 10/1986 and E24 M635i up to 10/1986. Please check the anti-roll bar diameter before ordering. | 25mm | Bush = 31351136068 / 31352226334 | Bush = 31352225885 / 31352226001 | Bar = 31352225886 (E28/E24) | 5055676501578
Black | BMW | 8 Series | E31 (1989 - 1999) |  |  | PFF5-310-25BLK | Front Anti Roll Bar Mounting Bush 25mm | 28.49 | 69.5156 | 2 | 2 | 3 | PFF5-310-25BLK fits the E28 M5 from 10/1986 and E24 M635i up to 10/1986. Please check the anti-roll bar diameter before ordering. | 25mm | Bush = 31351136068 / 31352226334 | Bush = 31352225885 / 31352226001 | Bar = 31352225886 (E28/E24) | 5055676501585
Heritage | BMW | 8 Series | E31 (1989 - 1999) |  |  | PFF5-310-25H | Front Anti Roll Bar Mounting Bush 25mm | 25.894 | 63.1814 | 2 | 2 | 3 | PFF5-310-25H fits the E28 M5 from 10/1986 and E24 M635i up to 10/1986. Please check the anti-roll bar diameter before ordering. | 25mm | Bush = 31351136068 / 31352226334 | Bush = 31352225885 / 31352226001 | Bar = 31352225886 (E28/E24) | 5055676547552
Road | BMW | 8 Series | E31 (1989 - 1999) |  |  | PFF5-310-26 | Front Anti Roll Bar Mounting Bush 26mm | 25.894 | 63.1814 | 2 | 2 | 3 | Check anti roll bar diameter before ordering. | 26mm | 31351140188 | 31351140234 | 31352226365 | 5055676501592
Black | BMW | 8 Series | E31 (1989 - 1999) |  |  | PFF5-310-26BLK | Front Anti Roll Bar Mounting Bush 26mm | 28.49 | 69.5156 | 2 | 2 | 3 | Check anti roll bar diameter before ordering. | 26mm | 31351140188 | 31351140234 | 31352226365 | 5055676517128
Heritage | BMW | 8 Series | E31 (1989 - 1999) |  |  | PFF5-310-26H | Front Anti Roll Bar Mounting Bush 26mm | 25.894 | 63.1814 | 2 | 2 | 3 | Check anti roll bar diameter before ordering. | 26mm | 31351140188 | 31351140234 | 31352226365 | 5055676547569
Road | BMW | 8 Series | E31 (1989 - 1999) |  |  | PFF5-310-27 | Front Anti Roll Bar Mounting 27mm | 25.894 | 63.1814 | 2 | 2 | 3 | Check anti roll bar diameter before ordering. | 27mm |  |  |  | 5055676501608
Black | BMW | 8 Series | E31 (1989 - 1999) |  |  | PFF5-310-27BLK | Front Anti Roll Bar Mounting 27mm | 28.49 | 69.5156 | 2 | 2 | 3 | Check anti roll bar diameter before ordering | 27mm |  |  |  | 5055676521613
Heritage | BMW | 8 Series | E31 (1989 - 1999) |  |  | PFF5-310-27H | Front Anti Roll Bar Mounting 27mm | 25.894 | 63.1814 | 2 | 2 | 3 | Check anti roll bar diameter before ordering. | 27mm |  |  |  | 5055676547576
Road | BMW | 8 Series | E31 (1989 - 1999) |  |  | PFF5-4631 | Gear Shift Arm Front Bush Oval | 25.245 | 30.7989 | 1 | 1 | 31 | Depending on vehicle application, this part can be 1 or 2 per car. | 26mm Long | 25117507695 |  |  | 5055676544223
Black | BMW | 8 Series | E31 (1989 - 1999) |  |  | PFF5-4631BLK | Gear Shift Arm Front Bush Oval | 25.245 | 30.7989 | 1 | 1 | 31 | Depending on vehicle application, this part can be 1 or 2 per car. | 26mm Long | 25117507695 |  |  | 5055676544230
Heritage | BMW | 8 Series | E31 (1989 - 1999) |  |  | PFF5-4631H | Gear Shift Arm Front Bush Oval | 25.245 | 30.7989 | 1 | 1 | 31 | Depending on vehicle application, this part can be 1 or 2 per car. | 26mm Long | 25117507695 |  |  | 5055676555748
Road | BMW | 8 Series | E31 (1989 - 1999) |  |  | PFF5-4632 | Shifter Arm Rear Bush | 37.576 | 45.8427 | 1 | 1 | 32 | Replaces the soft OE rubber bush that sits at the end of the gear shifter arm on manual transmission equipped vehicles, a part often overlooked when upgrading transmission components. Made in our Yellow 70A durometer material and supplied with a plated steel casing, this new part is designed to eliminate slack in the gear shift and restore precision when changing gear, reinvigorating older cars and restoring the connection between the driver and their driving machine.Pairs brilliantly withPFF5-4630orPFF5-4631Gear Shift Arm Front Bush |  | 25111222015 | 25111221736 |  | 5055676558558
Black | BMW | 8 Series | E31 (1989 - 1999) |  |  | PFF5-4632BLK | Shifter Arm Rear Bush | 40.821 | 49.8016 | 1 | 1 | 32 | Replaces the soft OE rubber bush that sits at the end of the gear shifter arm on manual transmission equipped vehicles, a part often overlooked when upgrading transmission components. Made in our Black 95A durometer material and supplied with a plated steel casing, this new part is designed to eliminate all slack in the gear shift and restore precision when changing gear, ensuring the driver has precise control over every gear change.Pairs brilliantly with PFF5-4630 or PFF5-4631 Gear Shift Arm Front Bush |  | 25111222015 | 25111221736 |  | 5055676558565
Road | BMW | 8 Series | E31 (1989 - 1999) |  |  | PFF5-4633 | Shift Arm Front Bush Oval | 25.245 | 61.5978 | 2 | 2 | 31 |  | 21mm Long | 25117519670 | 25111221830 | 25117528407 | 5055676546630
Black | BMW | 8 Series | E31 (1989 - 1999) |  |  | PFF5-4633BLK | Shift Arm Front Bush Oval | 25.245 | 61.5978 | 2 | 2 | 31 |  | 21mm Long | 25117519670 | 25111221830 | 25117528407 | 5055676546647
Heritage | BMW | 8 Series | E31 (1989 - 1999) |  |  | PFF5-4633H | Shift Arm Front Bush Oval | 25.245 | 61.5978 | 2 | 2 | 31 |  | 21mm Long | 25117519670 | 25111221830 | 25117528407 | 5055676555755
Road | BMW | 8 Series | E31 (1989 - 1999) |  |  | PFF5-4652 | Offset Lower Radiator Mount Kit | 33.682 | 41.092 | 1 | 1 | 52 | Made in our Red 65A durometer material, the offset bushes move the bottomof the radiator forward by 8mm to add needed clearance for the expansion tank/pulley on larger core radiators and to prevent it from touching and causing a potentially catastrophic engine failure, especially if the engine mounts are worn. They can also be fitted without draining down the coolant system and removing the radiator, making them an easy swap out. |  | 17111178412 |  |  | 5055676558350
Road | BMW | 8 Series | E31 (1989 - 1999) |  |  | PFF5-4655 | Transmission Mounting Bush (Fast Road) | 48.609 | 118.606 | 2 | 2 | 55 | Designed with fast road driving in mind to replace the tear-prone soft rubber factory transmission mounts, a common cause of knocking, mis-shifting and over-revving. Fits RWD vehicles only. Made using CNC machined Aluminium Caps with captive securing bolts and a Yellow 70A Durometer polyurethane body, they increase stiffness over OE by 150%, whilst minimising NVH transmission.They are also the perfect accompaniment to our PFF5-4650 Tuneable Engine Mounton E36/E46/E9* models. |  | 22316799331 / 22322282340 | 22316799330 / 22316796617 | 22316875904 / 22312284819 | 5055676546999
Black | BMW | 8 Series | E31 (1989 - 1999) |  |  | PFF5-4655BLK | Transmission Mounting Bush (Motorsport) | 53.801 | 131.2744 | 2 | 2 | 55 | Designed with motorsports use in mind to replace the tear-prone soft rubber factory transmission mounts, a common cause of knocking, mis-shifting and over-revving. Fits RWD vehicles only. Made using CNC machined Aluminium Caps with captive securing bolts and a Black 95A Durometer polyurethane body, they increase stiffness over OE by 375% for complete control over powertrain movement.They are also the perfect accompaniment to our PFF5-4650 Tuneable Engine Mounton E36/E46/E9* models. |  | 22316799331 / 22322282340 | 22316799330 / 22316796617 | 22316875904 / 22312284819 | 5055676547002
Road | BMW | 8 Series | E31 (1989 - 1999) |  |  | PFF5-4655P | Transmission Mounting Bush (Track) | 48.609 | 118.606 | 2 | 2 | 55 | Designed with trackdays in mind to replace the tear-prone soft rubber factory transmission mounts, a common cause of knocking, mis-shifting and over-revving. Fits RWD vehicles only. Made using CNC machined Aluminium Caps with captive securing bolts and a Purple 80A Durometer polyurethane body, they increase stiffness over OE by 260% for razor-sharp engine response.They are also the perfect accompaniment to our PFF5-4650Tuneable Engine Mounton E36/E46/E9* models. |  | 22316799331 / 22322282340 | 22316799330 / 22316796617 | 22316875904 / 22312284819 | 5055676558701
Road | BMW | 8 Series | E31 (1989 - 1999) |  |  | PFF5-470 | Clutch Fork Pivot Pin | 25.894 | 31.5907 | 1 | 1 | 70 | The factory plastic clutch fork pivot pins (and even some aftermarket bronze/brass ones) are known to squeak, wear excessively and even break over time and when used with high-pressure performance clutches. Our CNC-machined 303-grade stainless steel clutch fork pivot pins solves this issue, as a fit and forget part with our lifetime warranty. Fits manual transmissions only. FF5-470 vs. Plastic BMW OEM Clutch Pivot PinPowerflex Stainless Steel Clutch Pin vs. worn-out factory Clutch Pivot Pin |  | 21511223328 / 21 51 1 223 328 |  |  | 5055676560612
Road | BMW | 8 Series | E31 (1989 - 1999) |  |  | PFF5-601 | Front Upper Control Arm To Chassis Bush | 44.715 | 109.1046 | 2 | 2 | 1 |  |  | 31121141097 / 31121141098 | 31121136605 / 31121136606 | 31121139999 / 31121140000 / 31121136607 | 5055676502247
Black | BMW | 8 Series | E31 (1989 - 1999) |  |  | PFF5-601BLK | Front Upper Control Arm To Chassis Bush | 44.715 | 109.1046 | 2 | 2 | 1 |  |  | 31121141097 - 31121141098 | 31121136605 / 31121136606 | 31121139999 / 31121140000 / 31121136607 | 5055676502254
Heritage | BMW | 8 Series | E31 (1989 - 1999) |  |  | PFF5-601H | Front Upper Control Arm To Chassis Bush | 44.715 | 109.1046 | 2 | 2 | 1 |  |  | 31121141097 - 31121141098 | 31121136605 / 31121136606 | 31121139999 / 31121140000 / 31121136607 | 5055676555700
Road | BMW | 8 Series | E31 (1989 - 1999) |  |  | PFF5-902 | Rear Track Rod Inner Bush | 38.874 | 94.8526 | 2 | 2 | 11 |  |  | 31121124622 |  |  | 5055676531360
Black | BMW | 8 Series | E31 (1989 - 1999) |  |  | PFF5-902BLK | Rear Track Rod Inner Bush | 38.874 | 94.8526 | 2 | 2 | 11 |  |  | 31121124622 |  |  | 5055676531377
Heritage | BMW | 8 Series | E31 (1989 - 1999) |  |  | PFF5-902H | Rear Track Rod Inner Bush | 38.874 | 94.8526 | 2 | 2 | 11 |  |  | 31121124622 |  |  | 5055676555809
Road | BMW | 8 Series | E31 (1989 - 1999) |  |  | PFR5-308-13 | Rear Anti Roll Bar Mounting Bush 13mm | 23.045 | 56.2298 | 2 | 2 | 7 |  | 13mm | 33551129678 |  |  | 5055676501455
Black | BMW | 8 Series | E31 (1989 - 1999) |  |  | PFR5-308-13BLK | Rear Anti Roll Bar Mounting Bush 13mm | 25.377 | 61.9199 | 2 | 2 | 7 |  | 13mm | 33551129678 |  |  | 5055676540621
Heritage | BMW | 8 Series | E31 (1989 - 1999) |  |  | PFR5-308-13H | Rear Anti Roll Bar Mounting Bush 13mm | 23.045 | 56.2298 | 2 | 2 | 7 |  | 13mm | 33551129678 |  |  | 5055676545343
Road | BMW | 8 Series | E31 (1989 - 1999) |  |  | PFR5-308-15.5 | Rear Anti Roll Bar Mounting Bush 15.5mm | 23.045 | 56.2298 | 2 | 2 | 7 |  | 15.5mm | 33551090376 | 33551129225 |  | 5055676501479
Black | BMW | 8 Series | E31 (1989 - 1999) |  |  | PFR5-308-15.5BLK | Rear Anti Roll Bar Mounting Bush 15.5mm | 25.377 | 61.9199 | 2 | 2 | 7 |  | 15.5mm | 33551090376 | 33551129225 |  | 5055676515346
Heritage | BMW | 8 Series | E31 (1989 - 1999) |  |  | PFR5-308-15.5H | Rear Anti Roll Bar Mounting Bush 15.5mm | 23.045 | 56.2298 | 2 | 2 | 7 |  | 15.5mm | 33551090376 | 33551129225 |  | 5055676545367
Road | BMW | 8 Series | E31 (1989 - 1999) |  |  | PFR5-308-17 | Rear Anti Roll Bar Mounting Bush 17mm | 23.045 | 56.2298 | 2 | 2 | 7 | It will not fit E24 6 series models built before 05/1982. | 17mm | 33552227322 |  |  | 5055676501493
Road | BMW | 8 Series | F92 M8 (2019 on) |  |  | PF5-4660 | Jack Pad Adaptor | 22.649 | 27.6318 | 1 | 1 |  | PF5-4660 is a polyurethane jack pad to fit into the plastic lifting points found on most modern BMW and related vehicles and is designed to help lift stability and location, whilst protecting the underside of your vehicle. Fits the following vehicles: BMW 1 Series E81, E87, E88 (2004 - 2013) BMW 1 M E82 (2010 - 2012) BMW 1 Series F20, F21 (2011 - 2019) BMW 1 Series F40 (2018 on) BMW 1 Series F52 (2017 on) BMW 2 Series F22, F23 (2013 - 2020) BMW 2 Series Gran Coupe F44 (2019 on) BMW 2 Series Active Tourer F45, F46 (2014 - 2019) BMW M2 F87 (2015 on) BMW 3 Series E46 (1999 - 2006) BMW 3 Series E90, E91, E92, E93 (2005 - 2013) BMW 3 Series F30, F31, F34 (2011 - 2018) BMW M3 F80 (2011 - 2018) BMW 3 Series G20, G21, G28 (2018 on) BMW M3 G80 (2018 on) BMW 4 Series F32, F33, F36 (2013 - 2021) BMW M4 F82, F83 (2013 - 2021) BMW 4 Series G22, G23 (2020 on) BMW M4 G82, G83 (2020 on) BMW 5 Series E39 (1996 - 2004) BMW 5 Series E60, E61 (2003 - 2010) BMW 5 Series Gran Turismo F07 (2009 - 2016) BMW 5 Series F10, F11 (2010 - 2016) BMW 5 Series G30, G31 (2016 on) BMW M5 F90 (2017 on) BMW 6 Series E63, E64 (2003 - 2010) BMW 6 Series F06, F12, F13 (2011 - 2018) BMW 6 Series Gran Turismo G32 (2017 on) BMW 7 Series E38 (1994 - 2002) BMW 7 Series E65, E66, E67 (2001 - 2008) BMW 7 Series F01, F02, F03, F04 (2007 - 2016) BMW 7 Series G11, G12 (2015 on) BMW M8 F91, F92, F93 (2019 on) BMW 8 Series G14, G15, G16 (2018 on) BMW X1 E84 (2008 - 2015) BMW X1 F48 (2016 on) BMW X2 F39 (2017 on) BMW X3 E83 (2003 - 2010) BMW X3 F25 (2009 - 2017) BMW X3 F97, G01 (2017 on) BMW iX3 G08 (2020 on) BMW X4 F26 (2013 - 2018) BMW X4 F98, G02 (2018 on) BMW X5 E53 (1999 - 2006) BMW X5 E70 (2006 - 2013) BMW X5 F15, F85 (2013 - 2019) BMW X5 F95, G05 (2018 on) BMW X6 E71, E72 (2007 - 2014) BMW X6 F16, F86 (2015 - 2019) BMW X6 F96, G06 (2019 on) BMW X7 G07 (2018 on) BMW Z4 E85, E86 (2003 - 2009) BMW Z4 E89 (2009 - 2018) BMW Z4 G29 (2018 on) Mini Hatch R50, R53 (2000 - 2006) Mini Hatch R56 (2006 - 2013) Mini Hatch F55, F56 (2014 on) Mini Cabriolet R52 (2000 - 2006) Mini Cabriolet R57 (2006 - 2013) Mini Cabriolet F57 (2014 on) Mini Clubman R55 (207 - 2014) Mini Clubman F54 (2015 on) Mini Countryman F60 (2017 on) Mini Coupe R58 (2011 - 2015) Mini Roadster R59 (2012 - 2015) Rolls Royce Ghost RR4 (2008 - 2018) Rolls Royce Phantom RR1 (2003 - 2017) Rolls Royce Phantom RR11, RR12 (2017 on) Rolls Royce Wraith RR5 (2012 - 2018) Rolls Royce Dawn RR6 (2015 - 2018) Rolls Royce Cullinan RR31 (2017 on) Toyota Supra MK5 J29 (2019 on) | 80mm Diameter | 51717039760 / 51717123311 / 51718268885 | 51717169981 / 51717065919 / 51717001650 | 51717189259 / 51717164761 | 5055676546524
Road | BMW | 8 Series | F92 M8 (2019 on) |  |  | PF99-514-125 | PowerAlign Wheel Mounting Guide Pin | 30.437 | 37.1331 | 1 | 1 |  | Available singularly to suit a specific vehicle or as a handy 4-piece workshop kit, our new PowerAlign Wheel Mounting Guide Pins are designed to allow the safer mounting and easy alignment of heavy alloy wheels on most common cars to use lug bolts. The individual pins come supplied in a reusable twist tube and the 4-piece workshop kit is supplied with a steel storage case for pride of place in your toolbox.Simply thread the appropriate pin size into one of the bolt holes on the wheel hub. The wheel can then be lifted and placed on the guide pin, and easily slid into place on the hub; keeping the bolt holes aligned for other bolts to be inserted and tightened.This reduces the awkward and back-straining process of holding the wheel in place with one hand whilst lining up and threading in the first bolt; thus, reducing the risk, hassle, and strain of mounting wheels.Proven using simulated and real-world testing, the new mounting pins usehigh-strength CNC-machined AISI 303 Stainless Steel, some 50% stronger than plated mild steel, to ensure durability and resilience in a workshop environment, and are supplied with colour-coded 3D-printedprotective sleeves for ease of identificationandanodised 2011-T6 aluminium caps to absorb knocks and prevent damage to the wheel, unlike others on the market.Please clickhereto view all sizes available and fora wider-reaching application list in the form of anew user-friendly drop-down search function. |  |  |  |  | 5055676559098
Road | BMW | 8 Series | G14/G15/G16 (2018 on) |  |  | EXH032 | Universal Exhaust Mount | 15.51 | 18.9222 | 1 | 1 |  |  |  | 18 30 7 616 850 / 18307616850 |  |  | 5055676550668
Road | BMW | 8 Series | G14/G15/G16 (2018 on) |  |  | PF5-4660 | Jack Pad Adaptor | 22.649 | 27.6318 | 1 | 1 |  | PF5-4660 is a polyurethane jack pad to fit into the plastic lifting points found on most modern BMW and related vehicles and is designed to help lift stability and location, whilst protecting the underside of your vehicle. Fits the following vehicles: BMW 1 Series E81, E87, E88 (2004 - 2013) BMW 1 M E82 (2010 - 2012) BMW 1 Series F20, F21 (2011 - 2019) BMW 1 Series F40 (2018 on) BMW 1 Series F52 (2017 on) BMW 2 Series F22, F23 (2013 - 2020) BMW 2 Series Gran Coupe F44 (2019 on) BMW 2 Series Active Tourer F45, F46 (2014 - 2019) BMW M2 F87 (2015 on) BMW 3 Series E46 (1999 - 2006) BMW 3 Series E90, E91, E92, E93 (2005 - 2013) BMW 3 Series F30, F31, F34 (2011 - 2018) BMW M3 F80 (2011 - 2018) BMW 3 Series G20, G21, G28 (2018 on) BMW M3 G80 (2018 on) BMW 4 Series F32, F33, F36 (2013 - 2021) BMW M4 F82, F83 (2013 - 2021) BMW 4 Series G22, G23 (2020 on) BMW M4 G82, G83 (2020 on) BMW 5 Series E39 (1996 - 2004) BMW 5 Series E60, E61 (2003 - 2010) BMW 5 Series Gran Turismo F07 (2009 - 2016) BMW 5 Series F10, F11 (2010 - 2016) BMW 5 Series G30, G31 (2016 on) BMW M5 F90 (2017 on) BMW 6 Series E63, E64 (2003 - 2010) BMW 6 Series F06, F12, F13 (2011 - 2018) BMW 6 Series Gran Turismo G32 (2017 on) BMW 7 Series E38 (1994 - 2002) BMW 7 Series E65, E66, E67 (2001 - 2008) BMW 7 Series F01, F02, F03, F04 (2007 - 2016) BMW 7 Series G11, G12 (2015 on) BMW M8 F91, F92, F93 (2019 on) BMW 8 Series G14, G15, G16 (2018 on) BMW X1 E84 (2008 - 2015) BMW X1 F48 (2016 on) BMW X2 F39 (2017 on) BMW X3 E83 (2003 - 2010) BMW X3 F25 (2009 - 2017) BMW X3 F97, G01 (2017 on) BMW iX3 G08 (2020 on) BMW X4 F26 (2013 - 2018) BMW X4 F98, G02 (2018 on) BMW X5 E53 (1999 - 2006) BMW X5 E70 (2006 - 2013) BMW X5 F15, F85 (2013 - 2019) BMW X5 F95, G05 (2018 on) BMW X6 E71, E72 (2007 - 2014) BMW X6 F16, F86 (2015 - 2019) BMW X6 F96, G06 (2019 on) BMW X7 G07 (2018 on) BMW Z4 E85, E86 (2003 - 2009) BMW Z4 E89 (2009 - 2018) BMW Z4 G29 (2018 on) Mini Hatch R50, R53 (2000 - 2006) Mini Hatch R56 (2006 - 2013) Mini Hatch F55, F56 (2014 on) Mini Cabriolet R52 (2000 - 2006) Mini Cabriolet R57 (2006 - 2013) Mini Cabriolet F57 (2014 on) Mini Clubman R55 (207 - 2014) Mini Clubman F54 (2015 on) Mini Countryman F60 (2017 on) Mini Coupe R58 (2011 - 2015) Mini Roadster R59 (2012 - 2015) Rolls Royce Ghost RR4 (2008 - 2018) Rolls Royce Phantom RR1 (2003 - 2017) Rolls Royce Phantom RR11, RR12 (2017 on) Rolls Royce Wraith RR5 (2012 - 2018) Rolls Royce Dawn RR6 (2015 - 2018) Rolls Royce Cullinan RR31 (2017 on) Toyota Supra MK5 J29 (2019 on) | 80mm Diameter | 51717039760 / 51717123311 / 51718268885 | 51717169981 / 51717065919 / 51717001650 | 51717189259 / 51717164761 | 5055676546524
Road | BMW | 8 Series | G14/G15/G16 (2018 on) |  |  | PF99-514-125 | PowerAlign Wheel Mounting Guide Pin | 30.437 | 37.1331 | 1 | 1 |  | Available singularly to suit a specific vehicle or as a handy 4-piece workshop kit, our new PowerAlign Wheel Mounting Guide Pins are designed to allow the safer mounting and easy alignment of heavy alloy wheels on most common cars to use lug bolts. The individual pins come supplied in a reusable twist tube and the 4-piece workshop kit is supplied with a steel storage case for pride of place in your toolbox.Simply thread the appropriate pin size into one of the bolt holes on the wheel hub. The wheel can then be lifted and placed on the guide pin, and easily slid into place on the hub; keeping the bolt holes aligned for other bolts to be inserted and tightened.This reduces the awkward and back-straining process of holding the wheel in place with one hand whilst lining up and threading in the first bolt; thus, reducing the risk, hassle, and strain of mounting wheels.Proven using simulated and real-world testing, the new mounting pins usehigh-strength CNC-machined AISI 303 Stainless Steel, some 50% stronger than plated mild steel, to ensure durability and resilience in a workshop environment, and are supplied with colour-coded 3D-printedprotective sleeves for ease of identificationandanodised 2011-T6 aluminium caps to absorb knocks and prevent damage to the wheel, unlike others on the market.Please clickhereto view all sizes available and fora wider-reaching application list in the form of anew user-friendly drop-down search function. |  |  |  |  | 5055676559098
Road | BMW | 8 Series | G14/G15/G16 (2018 on) |  |  | PFF5-4020 | Engine Mount Insert Kit | 41.47 | 50.5934 | 1 | 1 | 21 | PFF5-4020 and PFF5-4021 Engine Mount Insert Kits are an intermediate alternative to the BMW aluminium inserts and much stiffer full replacement engine mounts available on the aftermarket. Made in our Yellow 70A durometer material, they are designed to fit the voiding of the OE mounts snuggly to restrict engine movement with a minimal increase in NVH, perfect for those with tuned road cars. Their design and flexibility also mean they can be fitted to the vehicle without removing the engine mounts themselves. Reducing engine/transmission movement by way of upgraded inserts has the following benefits: - Sharper throttle response - Improved gear shifting - More direct power transfer - More balanced on/off throttle handling - Prolonged life of the OE mounts. A small increase in NVH, usually at idle, should be expected when stiffening the connecting mount between the engine and chassis. The harder the material used, the greater the NVH transmitted. Fits N54, N55 and B58 engines only. |  | 22116787659 (Left) / 22116855460 (Right) | 22116760330 / 22116773744 |  | 5055676558466
Black | BMW | 8 Series | G14/G15/G16 (2018 on) |  |  | PFF5-4020BLK | Engine Mount Insert Kit | 46.013 | 56.1359 | 1 | 1 | 21 | PFF5-4020BLK and PFF5-4021BLK Engine Mount Insert Kits are an intermediate alternative to the BMW Motorsport aluminium inserts and much stiffer full replacement engine mounts available on the aftermarket. Made in our Black 95A durometer material, they are designed to fit the voiding of the OE mounts snuggly to restrict engine movement, perfect for those with tuned track cars. Their design and flexibility also mean they can be fitted to the vehicle without removing the engine mounts themselves. Reducing engine/transmission movement by way of upgraded inserts has the following benefits: - Sharper throttle response - Improved gear shifting - More direct power transfer - More balanced on/off throttle handling - Prolonged life of the OE mounts. A small increase in NVH, usually at idle, should be expected when stiffening the connecting mount between the engine and chassis. The harder the material used, the greater the NVH transmitted. Fits N54, N55 and B58 engines only. |  | 22116787659 (Left) / 22116855460 (Right) | 22116760330 / 22116773744 |  | 5055676558497
Road | BMW | E9 2.5CS - 3.0CSL (1968-1975) |  |  |  | PF99-512-15 | PowerAlign Wheel Mounting Guide Pin | 28.49 | 34.7578 | 1 | 1 |  | Available singularly to suit a specific vehicle or as a handy 4-piece workshop kit, our new PowerAlign Wheel Mounting Guide Pins are designed to allow the safer mounting and easy alignment of heavy alloy wheels on most common cars to use lug bolts. The individual pins come supplied in a reusable twist tube and the 4-piece workshop kit is supplied with a steel storage case for pride of place in your toolbox.Simply thread the appropriate pin size into one of the bolt holes on the wheel hub. The wheel can then be lifted and placed on the guide pin, and easily slid into place on the hub; keeping the bolt holes aligned for other bolts to be inserted and tightened.This reduces the awkward and back-straining process of holding the wheel in place with one hand whilst lining up and threading in the first bolt; thus, reducing the risk, hassle, and strain of mounting wheels.Proven using simulated and real-world testing, the new mounting pins usehigh-strength CNC-machined AISI 303 Stainless Steel, some 50% stronger than plated mild steel, to ensure durability and resilience in a workshop environment, and are supplied with colour-coded 3D-printedprotective sleeves for ease of identificationandanodised 2011-T6 aluminium caps to absorb knocks and prevent damage to the wheel, unlike others on the market.Please clickhereto view all sizes available and fora wider-reaching application list in the form of anew user-friendly drop-down search function. |  | 71111093774 |  |  | 5055676559081
Road | BMW | E9 2.5CS - 3.0CSL (1968-1975) |  |  |  | PFF5-2001 | Front Lower Arm Inner Bush | 34.98 | 85.3512 | 2 | 2 | 1 |  |  | 31122614100 |  |  | 5055676535450
Black | BMW | E9 2.5CS - 3.0CSL (1968-1975) |  |  |  | PFF5-2001BLK | Front Lower Arm Inner Bush | 38.489 | 93.9132 | 2 | 2 | 1 |  |  | 31122614100 |  |  | 5055676535467
Heritage | BMW | E9 2.5CS - 3.0CSL (1968-1975) |  |  |  | PFF5-2001H | Front Lower Arm Inner Bush | 34.98 | 85.3512 | 2 | 2 | 1 |  |  | 31122614100 |  |  | 5055676547354
Road | BMW | E9 2.5CS - 3.0CSL (1968-1975) |  |  |  | PFF5-2002 | Front Lower Arm Outer Bush | 33.682 | 82.1841 | 2 | 2 | 2 |  |  | 31121112902 | 31122614103 |  | 5055676535238
Black | BMW | E9 2.5CS - 3.0CSL (1968-1975) |  |  |  | PFF5-2002BLK | Front Lower Arm Outer Bush | 37.059 | 90.424 | 2 | 2 | 2 |  |  | 31121112902 | 31122614103 |  | 5055676535245
Heritage | BMW | E9 2.5CS - 3.0CSL (1968-1975) |  |  |  | PFF5-2002H | Front Lower Arm Outer Bush | 33.682 | 82.1841 | 2 | 2 | 2 |  |  | 31121112902 | 31122614103 |  | 5055676547361
Road | BMW | E9 2.5CS - 3.0CSL (1968-1975) |  |  |  | PFF5-2004 | Rear Anti Roll Bar Link Rod Bush | 44.715 | 109.1046 | 2 | 2 | 7 | This can fit the front or rear of the vehicle. |  | 31351125712 |  |  | 5055676535122
Road | BMW | E9 2.5CS - 3.0CSL (1968-1975) |  |  |  | PFF5-2004 | Front Anti Roll Bar Link Rod Bush | 44.715 | 109.1046 | 2 | 2 | 4 | This can fit the front or rear of the vehicle. |  | 31351125712 |  |  | 5055676535122
Black | BMW | E9 2.5CS - 3.0CSL (1968-1975) |  |  |  | PFF5-2004BLK | Front Anti Roll Bar Link Rod Bush | 49.192 | 120.0285 | 2 | 2 | 4 | This can fit the front or rear of the vehicle. |  | 31351125712 |  |  | 5055676535139
Black | BMW | E9 2.5CS - 3.0CSL (1968-1975) |  |  |  | PFF5-2004BLK | Rear Anti Roll Bar Link Rod Bush | 49.192 | 120.0285 | 2 | 2 | 7 | This can fit the front or rear of the vehicle. |  | 31351125712 |  |  | 5055676535139
Heritage | BMW | E9 2.5CS - 3.0CSL (1968-1975) |  |  |  | PFF5-2004H | Front Anti Roll Bar Link Rod Bush | 44.715 | 109.1046 | 2 | 2 | 4 | This can fit the front or rear of the vehicle. |  | 31351125712 |  |  | 5055676547392
Heritage | BMW | E9 2.5CS - 3.0CSL (1968-1975) |  |  |  | PFF5-2004H | Rear Anti Roll Bar Link Rod Bush | 44.715 | 109.1046 | 2 | 2 | 7 | This can fit the front or rear of the vehicle. |  | 31351125712 |  |  | 5055676547392
Road | BMW | E9 2.5CS - 3.0CSL (1968-1975) |  |  |  | PFF5-370 | Clutch Fork Pivot Pin | 25.894 | 31.5907 | 1 | 1 | 70 | The factory plastic clutch fork pivot pins (and even some aftermarket bronze/brass ones) are known to squeak, wear excessively and even break over time and when used with high-pressure performance clutches. Our CNC-machined 303-grade stainless steel clutch fork pivot pins solves this issue, as a fit and forget part with our lifetime warranty. Fits manual transmissions only. PFF5-370 vs. Plastic BMW OEM Clutch Pivot PinPowerflex Stainless Steel Clutch Pin vs. worn-out factory Clutch Pivot Pin |  | 21511202659 / 21 51 1 202 659 |  |  | 5055676560605
Road | BMW | E9 2.5CS - 3.0CSL (1968-1975) |  |  |  | PFR5-1610-16 | Rear Anti Roll Bar Bush 16mm | 22.649 | 55.2636 | 2 | 2 | 10 |  | 16mm | 33551103492 |  |  | 5055676534026
Black | BMW | E9 2.5CS - 3.0CSL (1968-1975) |  |  |  | PFR5-1610-16BLK | Rear Anti Roll Bar Bush 16mm | 24.926 | 60.8194 | 2 | 2 | 10 |  | 16mm | 33551103492 |  |  | 5055676534033
Heritage | BMW | E9 2.5CS - 3.0CSL (1968-1975) |  |  |  | PFR5-1610-16H | Rear Anti Roll Bar Bush 16mm | 22.649 | 55.2636 | 2 | 2 | 10 |  | 16mm | 33551103492 |  |  | 5055676547484
Road | BMW | E9 2.5CS - 3.0CSL (1968-1975) |  |  |  | PFR5-306 | Rear Trailing Arm Bush | 36.278 | 177.0366 | 4 | 4 | 6 | Will only fit vehicles fitted with the Kurzhals rear axle carrier. |  | 33329061945 |  |  | 5055676501424
Black | BMW | E9 2.5CS - 3.0CSL (1968-1975) |  |  |  | PFR5-306BLK | Rear Trailing Arm Bush | 39.919 | 194.8047 | 4 | 4 | 6 | Will only fit vehicles fitted with the Kurzhals rear axle carrier. |  | 33329061945 |  |  | 5055676501431
Road | BMW | E9 2.5CS - 3.0CSL (1968-1975) |  |  |  | PFR5-306G | Rear Trailing Arm Bush Adjustable | 53.152 | 259.3818 | 4 | 4 | 6 | On car adjustable bush offering camber and toe adjustment. Gives +/-1 degree of adjustment. Will only fit vehicles fitted with the Kurzhals rear axle carrier. |  | 33329061945 | 33329058822 |  | 5055676525024
Black | BMW | E9 2.5CS - 3.0CSL (1968-1975) |  |  |  | PFR5-306GBLK | Rear Trailing Arm Bush Adjustable | 58.476 | 285.3629 | 4 | 4 | 6 | On car adjustable bush offering camber and toe adjustment. Gives +/-1 degree of adjustment. Will only fit vehicles fitted with the Kurzhals rear axle carrier. |  | 33329061945 | 33329058822 |  | 5055676525031
Heritage | BMW | E9 2.5CS - 3.0CSL (1968-1975) |  |  |  | PFR5-306GH | Rear Trailing Arm Bush Adjustable | 53.152 | 259.3818 | 4 | 4 | 6 | On car adjustable bush offering camber and toe adjustment. Gives +/-1 degree of adjustment. Will only fit vehicles fitted with the Kurzhals rear axle carrier. |  | 33329061945 | 33329058822 |  | 5055676545329
Heritage | BMW | E9 2.5CS - 3.0CSL (1968-1975) |  |  |  | PFR5-306H | Rear Trailing Arm Bush | 36.278 | 177.0366 | 4 | 4 | 6 | Will only fit vehicles fitted with the Kurzhals rear axle carrier. |  | 33329061945 |  |  | 5055676545312
Road | BMW | i3 (2013 - ON) |  |  |  | PF5-4660 | Jack Pad Adaptor | 22.649 | 27.6318 | 1 | 1 |  | PF5-4660 is a polyurethane jack pad to fit into the plastic lifting points found on most modern BMW and related vehicles and is designed to help lift stability and location, whilst protecting the underside of your vehicle. Fits the following vehicles: BMW 1 Series E81, E87, E88 (2004 - 2013) BMW 1 M E82 (2010 - 2012) BMW 1 Series F20, F21 (2011 - 2019) BMW 1 Series F40 (2018 on) BMW 1 Series F52 (2017 on) BMW 2 Series F22, F23 (2013 - 2020) BMW 2 Series Gran Coupe F44 (2019 on) BMW 2 Series Active Tourer F45, F46 (2014 - 2019) BMW M2 F87 (2015 on) BMW 3 Series E46 (1999 - 2006) BMW 3 Series E90, E91, E92, E93 (2005 - 2013) BMW 3 Series F30, F31, F34 (2011 - 2018) BMW M3 F80 (2011 - 2018) BMW 3 Series G20, G21, G28 (2018 on) BMW M3 G80 (2018 on) BMW 4 Series F32, F33, F36 (2013 - 2021) BMW M4 F82, F83 (2013 - 2021) BMW 4 Series G22, G23 (2020 on) BMW M4 G82, G83 (2020 on) BMW 5 Series E39 (1996 - 2004) BMW 5 Series E60, E61 (2003 - 2010) BMW 5 Series Gran Turismo F07 (2009 - 2016) BMW 5 Series F10, F11 (2010 - 2016) BMW 5 Series G30, G31 (2016 on) BMW M5 F90 (2017 on) BMW 6 Series E63, E64 (2003 - 2010) BMW 6 Series F06, F12, F13 (2011 - 2018) BMW 6 Series Gran Turismo G32 (2017 on) BMW 7 Series E38 (1994 - 2002) BMW 7 Series E65, E66, E67 (2001 - 2008) BMW 7 Series F01, F02, F03, F04 (2007 - 2016) BMW 7 Series G11, G12 (2015 on) BMW M8 F91, F92, F93 (2019 on) BMW 8 Series G14, G15, G16 (2018 on) BMW X1 E84 (2008 - 2015) BMW X1 F48 (2016 on) BMW X2 F39 (2017 on) BMW X3 E83 (2003 - 2010) BMW X3 F25 (2009 - 2017) BMW X3 F97, G01 (2017 on) BMW iX3 G08 (2020 on) BMW X4 F26 (2013 - 2018) BMW X4 F98, G02 (2018 on) BMW X5 E53 (1999 - 2006) BMW X5 E70 (2006 - 2013) BMW X5 F15, F85 (2013 - 2019) BMW X5 F95, G05 (2018 on) BMW X6 E71, E72 (2007 - 2014) BMW X6 F16, F86 (2015 - 2019) BMW X6 F96, G06 (2019 on) BMW X7 G07 (2018 on) BMW Z4 E85, E86 (2003 - 2009) BMW Z4 E89 (2009 - 2018) BMW Z4 G29 (2018 on) Mini Hatch R50, R53 (2000 - 2006) Mini Hatch R56 (2006 - 2013) Mini Hatch F55, F56 (2014 on) Mini Cabriolet R52 (2000 - 2006) Mini Cabriolet R57 (2006 - 2013) Mini Cabriolet F57 (2014 on) Mini Clubman R55 (207 - 2014) Mini Clubman F54 (2015 on) Mini Countryman F60 (2017 on) Mini Coupe R58 (2011 - 2015) Mini Roadster R59 (2012 - 2015) Rolls Royce Ghost RR4 (2008 - 2018) Rolls Royce Phantom RR1 (2003 - 2017) Rolls Royce Phantom RR11, RR12 (2017 on) Rolls Royce Wraith RR5 (2012 - 2018) Rolls Royce Dawn RR6 (2015 - 2018) Rolls Royce Cullinan RR31 (2017 on) Toyota Supra MK5 J29 (2019 on) | 80mm Diameter | 51717039760 / 51717123311 / 51718268885 | 51717169981 / 51717065919 / 51717001650 | 51717189259 / 51717164761 | 5055676546524
Road | BMW | i3 (2013 - ON) |  |  |  | PF99-514-125 | PowerAlign Wheel Mounting Guide Pin | 30.437 | 37.1331 | 1 | 1 |  | Available singularly to suit a specific vehicle or as a handy 4-piece workshop kit, our new PowerAlign Wheel Mounting Guide Pins are designed to allow the safer mounting and easy alignment of heavy alloy wheels on most common cars to use lug bolts. The individual pins come supplied in a reusable twist tube and the 4-piece workshop kit is supplied with a steel storage case for pride of place in your toolbox.Simply thread the appropriate pin size into one of the bolt holes on the wheel hub. The wheel can then be lifted and placed on the guide pin, and easily slid into place on the hub; keeping the bolt holes aligned for other bolts to be inserted and tightened.This reduces the awkward and back-straining process of holding the wheel in place with one hand whilst lining up and threading in the first bolt; thus, reducing the risk, hassle, and strain of mounting wheels.Proven using simulated and real-world testing, the new mounting pins usehigh-strength CNC-machined AISI 303 Stainless Steel, some 50% stronger than plated mild steel, to ensure durability and resilience in a workshop environment, and are supplied with colour-coded 3D-printedprotective sleeves for ease of identificationandanodised 2011-T6 aluminium caps to absorb knocks and prevent damage to the wheel, unlike others on the market.Please clickhereto view all sizes available and fora wider-reaching application list in the form of anew user-friendly drop-down search function. |  |  |  |  | 5055676559098
Road | BMW | i3 (2013 - ON) |  |  |  | PFF5-1320 | Lower Engine Mount Large Bush | 67.43 | 82.2646 | 1 | 1 | 20 | Adding the insert will stiffen the bush further and potentially increase NVH, especially on diesel-engined vehicles. |  | 22116885788 (current) | 22116875190 (to 23.12.2016) | 22116853470 (to 03.09.2014) / 22116872114 (to 04.05.2015) | 5055676528568
Road | BMW | i3 (2013 - ON) |  |  |  | PFF5-8001 | Front Wishbone Front Bush | 51.205 | 124.9402 | 2 | 2 | 1 | Made from our Purple 80A durometer to allow for controlled wishbone articulation. |  | 31106863739 | 31106863740 |  | 5055676553034
Road | BMW | i3 (2013 - ON) |  |  |  | PFF5-8002 | Front Wishbone Rear Bush | 38.874 | 94.8526 | 2 | 2 | 2 | Made from our Black 95A durometer for updated steering precision. |  | 31106863739 | 31106863740 |  | 5055676553041
Road | BMW | i8 (2014 - ON) |  |  |  | PF5-4660 | Jack Pad Adaptor | 22.649 | 27.6318 | 1 | 1 |  | PF5-4660 is a polyurethane jack pad to fit into the plastic lifting points found on most modern BMW and related vehicles and is designed to help lift stability and location, whilst protecting the underside of your vehicle. Fits the following vehicles: BMW 1 Series E81, E87, E88 (2004 - 2013) BMW 1 M E82 (2010 - 2012) BMW 1 Series F20, F21 (2011 - 2019) BMW 1 Series F40 (2018 on) BMW 1 Series F52 (2017 on) BMW 2 Series F22, F23 (2013 - 2020) BMW 2 Series Gran Coupe F44 (2019 on) BMW 2 Series Active Tourer F45, F46 (2014 - 2019) BMW M2 F87 (2015 on) BMW 3 Series E46 (1999 - 2006) BMW 3 Series E90, E91, E92, E93 (2005 - 2013) BMW 3 Series F30, F31, F34 (2011 - 2018) BMW M3 F80 (2011 - 2018) BMW 3 Series G20, G21, G28 (2018 on) BMW M3 G80 (2018 on) BMW 4 Series F32, F33, F36 (2013 - 2021) BMW M4 F82, F83 (2013 - 2021) BMW 4 Series G22, G23 (2020 on) BMW M4 G82, G83 (2020 on) BMW 5 Series E39 (1996 - 2004) BMW 5 Series E60, E61 (2003 - 2010) BMW 5 Series Gran Turismo F07 (2009 - 2016) BMW 5 Series F10, F11 (2010 - 2016) BMW 5 Series G30, G31 (2016 on) BMW M5 F90 (2017 on) BMW 6 Series E63, E64 (2003 - 2010) BMW 6 Series F06, F12, F13 (2011 - 2018) BMW 6 Series Gran Turismo G32 (2017 on) BMW 7 Series E38 (1994 - 2002) BMW 7 Series E65, E66, E67 (2001 - 2008) BMW 7 Series F01, F02, F03, F04 (2007 - 2016) BMW 7 Series G11, G12 (2015 on) BMW M8 F91, F92, F93 (2019 on) BMW 8 Series G14, G15, G16 (2018 on) BMW X1 E84 (2008 - 2015) BMW X1 F48 (2016 on) BMW X2 F39 (2017 on) BMW X3 E83 (2003 - 2010) BMW X3 F25 (2009 - 2017) BMW X3 F97, G01 (2017 on) BMW iX3 G08 (2020 on) BMW X4 F26 (2013 - 2018) BMW X4 F98, G02 (2018 on) BMW X5 E53 (1999 - 2006) BMW X5 E70 (2006 - 2013) BMW X5 F15, F85 (2013 - 2019) BMW X5 F95, G05 (2018 on) BMW X6 E71, E72 (2007 - 2014) BMW X6 F16, F86 (2015 - 2019) BMW X6 F96, G06 (2019 on) BMW X7 G07 (2018 on) BMW Z4 E85, E86 (2003 - 2009) BMW Z4 E89 (2009 - 2018) BMW Z4 G29 (2018 on) Mini Hatch R50, R53 (2000 - 2006) Mini Hatch R56 (2006 - 2013) Mini Hatch F55, F56 (2014 on) Mini Cabriolet R52 (2000 - 2006) Mini Cabriolet R57 (2006 - 2013) Mini Cabriolet F57 (2014 on) Mini Clubman R55 (207 - 2014) Mini Clubman F54 (2015 on) Mini Countryman F60 (2017 on) Mini Coupe R58 (2011 - 2015) Mini Roadster R59 (2012 - 2015) Rolls Royce Ghost RR4 (2008 - 2018) Rolls Royce Phantom RR1 (2003 - 2017) Rolls Royce Phantom RR11, RR12 (2017 on) Rolls Royce Wraith RR5 (2012 - 2018) Rolls Royce Dawn RR6 (2015 - 2018) Rolls Royce Cullinan RR31 (2017 on) Toyota Supra MK5 J29 (2019 on) | 80mm Diameter | 51717039760 / 51717123311 / 51718268885 | 51717169981 / 51717065919 / 51717001650 | 51717189259 / 51717164761 | 5055676546524
Road | BMW | i8 (2014 - ON) |  |  |  | PF99-514-125 | PowerAlign Wheel Mounting Guide Pin | 30.437 | 37.1331 | 1 | 1 |  | Available singularly to suit a specific vehicle or as a handy 4-piece workshop kit, our new PowerAlign Wheel Mounting Guide Pins are designed to allow the safer mounting and easy alignment of heavy alloy wheels on most common cars to use lug bolts. The individual pins come supplied in a reusable twist tube and the 4-piece workshop kit is supplied with a steel storage case for pride of place in your toolbox.Simply thread the appropriate pin size into one of the bolt holes on the wheel hub. The wheel can then be lifted and placed on the guide pin, and easily slid into place on the hub; keeping the bolt holes aligned for other bolts to be inserted and tightened.This reduces the awkward and back-straining process of holding the wheel in place with one hand whilst lining up and threading in the first bolt; thus, reducing the risk, hassle, and strain of mounting wheels.Proven using simulated and real-world testing, the new mounting pins usehigh-strength CNC-machined AISI 303 Stainless Steel, some 50% stronger than plated mild steel, to ensure durability and resilience in a workshop environment, and are supplied with colour-coded 3D-printedprotective sleeves for ease of identificationandanodised 2011-T6 aluminium caps to absorb knocks and prevent damage to the wheel, unlike others on the market.Please clickhereto view all sizes available and fora wider-reaching application list in the form of anew user-friendly drop-down search function. |  |  |  |  | 5055676559098
Road | BMW | i8 (2014 - ON) |  |  |  | PFF5-6004 | Front Upper Wishbone Bush | 34.98 | 170.7024 | 4 | 4 | 4 |  |  | 31126775967 | 31126779871 / 31126779908 | 31122284979 / 31122284980 | 5055676554963
Black | BMW | i8 (2014 - ON) |  |  |  | PFF5-6004BLK | Front Upper Wishbone Bush | 34.98 | 170.7024 | 4 | 4 | 4 |  |  | 31126775967 | 31126779871 / 31126779908 | 31122284979 / 31122284980 | 5055676554970
Road | BMW | i8 (2014 - ON) |  |  |  | PFF5-6004G | Front Upper Wishbone Bush Camber Adjustable | 52.503 | 256.2146 | 4 | 4 | 4 | PFF5-6004G is a replacement bush that is 66% stiffer than the original rubber bush and provides +/- 0.5 of on-car camber adjustment. For a non-adjustable version of this bush please use PFF5-6004. |  | 31126775967 | 31126779871 / 31126779908 | 31122284979 / 31122284980 | 5055676554987
Black | BMW | i8 (2014 - ON) |  |  |  | PFF5-6004GBLK | Front Upper Wishbone Bush Camber Adjustable | 52.503 | 256.2146 | 4 | 4 | 4 | PFF5-6004G is a replacement bush that is 66% stiffer than the original rubber bush and provides +/- 0.5 of on-car camber adjustment. For a non-adjustable version of this bush please use PFF5-6004. |  | 31126775967 | 31126779871 / 31126779908 | 31122284979 / 31122284980 | 5055676554994
Road | BMW | X Series | X1 Series | X1 E84 sDrive (2008-2015) |  | EXH032 | Universal Exhaust Mount | 15.51 | 18.9222 | 1 | 1 |  |  |  | 18 30 7 616 850 / 18307616850 |  |  | 5055676550668
Road | BMW | X Series | X1 Series | X1 E84 sDrive (2008-2015) |  | PF5-4660 | Jack Pad Adaptor | 22.649 | 27.6318 | 1 | 1 |  | PF5-4660 is a polyurethane jack pad to fit into the plastic lifting points found on most modern BMW and related vehicles and is designed to help lift stability and location, whilst protecting the underside of your vehicle. Fits the following vehicles: BMW 1 Series E81, E87, E88 (2004 - 2013) BMW 1 M E82 (2010 - 2012) BMW 1 Series F20, F21 (2011 - 2019) BMW 1 Series F40 (2018 on) BMW 1 Series F52 (2017 on) BMW 2 Series F22, F23 (2013 - 2020) BMW 2 Series Gran Coupe F44 (2019 on) BMW 2 Series Active Tourer F45, F46 (2014 - 2019) BMW M2 F87 (2015 on) BMW 3 Series E46 (1999 - 2006) BMW 3 Series E90, E91, E92, E93 (2005 - 2013) BMW 3 Series F30, F31, F34 (2011 - 2018) BMW M3 F80 (2011 - 2018) BMW 3 Series G20, G21, G28 (2018 on) BMW M3 G80 (2018 on) BMW 4 Series F32, F33, F36 (2013 - 2021) BMW M4 F82, F83 (2013 - 2021) BMW 4 Series G22, G23 (2020 on) BMW M4 G82, G83 (2020 on) BMW 5 Series E39 (1996 - 2004) BMW 5 Series E60, E61 (2003 - 2010) BMW 5 Series Gran Turismo F07 (2009 - 2016) BMW 5 Series F10, F11 (2010 - 2016) BMW 5 Series G30, G31 (2016 on) BMW M5 F90 (2017 on) BMW 6 Series E63, E64 (2003 - 2010) BMW 6 Series F06, F12, F13 (2011 - 2018) BMW 6 Series Gran Turismo G32 (2017 on) BMW 7 Series E38 (1994 - 2002) BMW 7 Series E65, E66, E67 (2001 - 2008) BMW 7 Series F01, F02, F03, F04 (2007 - 2016) BMW 7 Series G11, G12 (2015 on) BMW M8 F91, F92, F93 (2019 on) BMW 8 Series G14, G15, G16 (2018 on) BMW X1 E84 (2008 - 2015) BMW X1 F48 (2016 on) BMW X2 F39 (2017 on) BMW X3 E83 (2003 - 2010) BMW X3 F25 (2009 - 2017) BMW X3 F97, G01 (2017 on) BMW iX3 G08 (2020 on) BMW X4 F26 (2013 - 2018) BMW X4 F98, G02 (2018 on) BMW X5 E53 (1999 - 2006) BMW X5 E70 (2006 - 2013) BMW X5 F15, F85 (2013 - 2019) BMW X5 F95, G05 (2018 on) BMW X6 E71, E72 (2007 - 2014) BMW X6 F16, F86 (2015 - 2019) BMW X6 F96, G06 (2019 on) BMW X7 G07 (2018 on) BMW Z4 E85, E86 (2003 - 2009) BMW Z4 E89 (2009 - 2018) BMW Z4 G29 (2018 on) Mini Hatch R50, R53 (2000 - 2006) Mini Hatch R56 (2006 - 2013) Mini Hatch F55, F56 (2014 on) Mini Cabriolet R52 (2000 - 2006) Mini Cabriolet R57 (2006 - 2013) Mini Cabriolet F57 (2014 on) Mini Clubman R55 (207 - 2014) Mini Clubman F54 (2015 on) Mini Countryman F60 (2017 on) Mini Coupe R58 (2011 - 2015) Mini Roadster R59 (2012 - 2015) Rolls Royce Ghost RR4 (2008 - 2018) Rolls Royce Phantom RR1 (2003 - 2017) Rolls Royce Phantom RR11, RR12 (2017 on) Rolls Royce Wraith RR5 (2012 - 2018) Rolls Royce Dawn RR6 (2015 - 2018) Rolls Royce Cullinan RR31 (2017 on) Toyota Supra MK5 J29 (2019 on) | 80mm Diameter | 51717039760 / 51717123311 / 51718268885 | 51717169981 / 51717065919 / 51717001650 | 51717189259 / 51717164761 | 5055676546524
Road | BMW | X Series | X1 Series | X1 E84 sDrive (2008-2015) |  | PF99-512-15 | PowerAlign Wheel Mounting Guide Pin | 28.49 | 34.7578 | 1 | 1 |  | Available singularly to suit a specific vehicle or as a handy 4-piece workshop kit, our new PowerAlign Wheel Mounting Guide Pins are designed to allow the safer mounting and easy alignment of heavy alloy wheels on most common cars to use lug bolts. The individual pins come supplied in a reusable twist tube and the 4-piece workshop kit is supplied with a steel storage case for pride of place in your toolbox.Simply thread the appropriate pin size into one of the bolt holes on the wheel hub. The wheel can then be lifted and placed on the guide pin, and easily slid into place on the hub; keeping the bolt holes aligned for other bolts to be inserted and tightened.This reduces the awkward and back-straining process of holding the wheel in place with one hand whilst lining up and threading in the first bolt; thus, reducing the risk, hassle, and strain of mounting wheels.Proven using simulated and real-world testing, the new mounting pins usehigh-strength CNC-machined AISI 303 Stainless Steel, some 50% stronger than plated mild steel, to ensure durability and resilience in a workshop environment, and are supplied with colour-coded 3D-printedprotective sleeves for ease of identificationandanodised 2011-T6 aluminium caps to absorb knocks and prevent damage to the wheel, unlike others on the market.Please clickhereto view all sizes available and fora wider-reaching application list in the form of anew user-friendly drop-down search function. |  | 71111093774 |  |  | 5055676559081
Road | BMW | X Series | X1 Series | X1 E84 sDrive (2008-2015) |  | PFF5-401 | Front Radius Arm To Chassis Bush | 70.675 | 172.447 | 2 | 2 | 1 | PFF5-401 Front Radius Arm to Chassis Bush uses our Black 95A material and is supplied with steel outer shells for better load distribution, offering improved durability and braking stability and a 140% increase over the worn rubber bush. Over the years we have seen a shift in the use of cars such as theBMW E92 M3 andE82 1M Coupe, with more of their time being spent on track and the power, chassis and braking modifications carried out, taking them from being quick road cars to very able and incredibly fast road-legal racers.Whilst creating this new part, we have revisited our existing non-adjustable partPFF5-401 Front Radius Arm to Chassis Bushso that it uses the same material, bush design and outer shell arrangement as above.This change in design increases stiffness by a further 25% over our previous offering for improved durability and braking stabilityand a 140% increase over the worn rubber bush. |  | 31120393540 / 31126763719 / 31102283579 |  |  | 5055676501684
Road | BMW | X Series | X1 Series | X1 E84 sDrive (2008-2015) |  | PFF5-401G | Front Radius Arm To Chassis Bush Caster Adjust | 90.145 | 219.9538 | 2 | 2 | 1 | PFF5-401G Front Radius to Chassis Bush Caster Adjustable to provide up to +/- 0.75 degrees of on-car caster adjustment, resulting in greater in-corner camber gain, improved stability at high-speed and the ultimate optimisation of your vehicle's front wheel geometry. Made in our stiffest Black 95A material and supplied with steel outer shells for better load distribution and an offset adjustable CNC-machined stainless-steel sleeve and spanner, it combines all of the necessary ingredients to be perfectly suited to both road and track use. Over the years we have seen a shift in the use of cars such as theBMW E92 M3 andE82 1M Coupe, with more of their time being spent on track and the power, chassis and braking modifications carried out, taking them from being quick road cars to very able and incredibly fast road-legal racers.Made in our stiffest Black 95Amaterial and supplied with steel outer shells for better load distribution and an offset adjustable CNC-machined stainless-steel sleeve and spanner, it combinesall of the necessary ingredients to be perfectly suited to both road and track use.PFF5-401G Front Radius to Chassis Bush Caster Adjustableto provide up to+/- 0.75 degreesof on-car caster adjustment, resulting in greater in-corner camber gain, improved stability at high-speed and the ultimate optimisation of your vehicle's front wheel geometry.This change in design increases stiffness by a further 25% over our previous offering for improved durability and braking stabilityand a 140% increase over the worn rubber bush. |  | 31120393540 / 31126763719 / 31102283579 |  |  | 5055676556882
Road | BMW | X Series | X1 Series | X1 E84 sDrive (2008-2015) |  | PFF5-402 | Front Track Control Arm Inner Bush | 59.642 | 145.5265 | 2 | 2 | 2 |  |  | For wishbone OE Nr 31122405859 / 31122405860 | For wishbone OE Nr 31126770849 / 31126763699 | For wishbone OE Nr 31122405859 | 5055676501691
Road | BMW | X Series | X1 Series | X1 E84 sDrive (2008-2015) |  | PFF5-4020 | Engine Mount Insert Kit | 41.47 | 50.5934 | 1 | 1 | 21 | PFF5-4020 and PFF5-4021 Engine Mount Insert Kits are an intermediate alternative to the BMW aluminium inserts and much stiffer full replacement engine mounts available on the aftermarket. Made in our Yellow 70A durometer material, they are designed to fit the voiding of the OE mounts snuggly to restrict engine movement with a minimal increase in NVH, perfect for those with tuned road cars. Their design and flexibility also mean they can be fitted to the vehicle without removing the engine mounts themselves. Reducing engine/transmission movement by way of upgraded inserts has the following benefits: - Sharper throttle response - Improved gear shifting - More direct power transfer - More balanced on/off throttle handling - Prolonged life of the OE mounts. A small increase in NVH, usually at idle, should be expected when stiffening the connecting mount between the engine and chassis. The harder the material used, the greater the NVH transmitted. Fits N54, N55 and B58 engines only. |  | 22116787659 (Left) / 22116855460 (Right) | 22116760330 / 22116773744 |  | 5055676558466
Black | BMW | X Series | X1 Series | X1 E84 sDrive (2008-2015) |  | PFF5-402BLK | Front Track Control Arm Inner Bush | 59.642 | 145.5265 | 2 | 2 | 2 |  |  | For wishbone OE Nr 31122405859 / 31122405860 | For wishbone OE Nr 31126770849 / 31126763699 | For wishbone OE Nr 31122405859 | 5055676520937
Road | BMW | X Series | X1 Series | X1 E84 sDrive (2008-2015) |  | PFF5-4602-26.5 | Front Anti Roll Bar Mounting Bush 26.5mm | 28.49 | 69.5156 | 2 | 2 | 3 | Please check Anti roll bar size before ordering | 26.5mm | 31356765574 / 31356773512 | 31356793171 | 31356793190 | 5055676512055
Road | BMW | X Series | X1 Series | X1 E84 sDrive (2008-2015) |  | PFF5-4631 | Gear Shift Arm Front Bush Oval | 25.245 | 30.7989 | 1 | 1 | 31 | Depending on vehicle application, this part can be 1 or 2 per car. | 26mm Long | 25117507695 |  |  | 5055676544223
Road | BMW | X Series | X1 Series | X1 E84 sDrive (2008-2015) |  | PFF5-4632 | Shifter Arm Rear Bush | 37.576 | 45.8427 | 1 | 1 | 32 | Replaces the soft OE rubber bush that sits at the end of the gear shifter arm on manual transmission equipped vehicles, a part often overlooked when upgrading transmission components. Made in our Yellow 70A durometer material and supplied with a plated steel casing, this new part is designed to eliminate slack in the gear shift and restore precision when changing gear, reinvigorating older cars and restoring the connection between the driver and their driving machine.Pairs brilliantly withPFF5-4630orPFF5-4631Gear Shift Arm Front Bush |  | 25111222015 | 25111221736 |  | 5055676558558
Road | BMW | X Series | X1 Series | X1 E84 sDrive (2008-2015) |  | PFF5-4633 | Shift Arm Front Bush Oval | 25.245 | 61.5978 | 2 | 2 | 31 |  | 21mm Long | 25117519670 | 25111221830 | 25117528407 | 5055676546630
Road | BMW | X Series | X1 Series | X1 E84 sDrive (2008-2015) |  | PFF5-470 | Clutch Fork Pivot Pin | 25.894 | 31.5907 | 1 | 1 | 70 | The factory plastic clutch fork pivot pins (and even some aftermarket bronze/brass ones) are known to squeak, wear excessively and even break over time and when used with high-pressure performance clutches. Our CNC-machined 303-grade stainless steel clutch fork pivot pins solves this issue, as a fit and forget part with our lifetime warranty. Fits manual transmissions only. FF5-470 vs. Plastic BMW OEM Clutch Pivot PinPowerflex Stainless Steel Clutch Pin vs. worn-out factory Clutch Pivot Pin |  | 21511223328 / 21 51 1 223 328 |  |  | 5055676560612
Road | BMW | X Series | X1 Series | X1 E84 sDrive (2008-2015) |  | PFR5-1220 | Rear Subframe Front Mounting Bush Anti-Squat (Fast Road) | 85.602 | 208.8689 | 2 | 2 | 19 | PFR5-1220 is a full replacement bush for non-M models to raise the front of the rear subframe by 9mm, providing the same anti-squat characteristic during acceleration as featured on M model vehicles and is made using our Purple 80A durometer material, recommended for heavily tuned road or occasional track cars. For standard subframe alignment, without anti-squat, please use PFR5-420. |  | 33312283382 |  |  | 5055676527356
Road | BMW | X Series | X1 Series | X1 E84 sDrive (2008-2015) |  | PFR5-411 | Rear Upper Control Arm To Chassis Bush | 49.907 | 121.7731 | 2 | 2 | 11c |  |  | 33322406288 / 33 32 2 406 288 | 33322406289 / 33 32 2 406 289 | 33322409890 / 33 32 2 409 890 | 5055676501714
Road | BMW | X Series | X1 Series | X1 E84 sDrive (2008-2015) |  | PFR5-411 | Rear Trailing Arm Inner & Outer Bush | 49.907 | 243.5462 | 4 | 2 | 11b |  |  | 33326763092 |  |  | 5055676501714
Road | BMW | X Series | X1 Series | X1 E84 sDrive (2008-2015) |  | PFR5-411 | Rear Toe Adjust Arm Inner & Outer Bush | 49.907 | 243.5462 | 4 | 2 | 11a |  |  | 33326763092 |  |  | 5055676501714
Road | BMW | X Series | X1 Series | X1 E84 sDrive (2008-2015) |  | PFR5-412 | Rear Upper Control Arm To Hub Bush | 51.854 | 126.5238 | 2 | 2 | 12a |  |  | 33322406288 / 33 32 2 406 288 | 33322406289 / 33 32 2 406 289 | 33322409890 / 33 32 2 409 890 | 5055676501721
Road | BMW | X Series | X1 Series | X1 E84 sDrive (2008-2015) |  | PFR5-415 | Rear Lower Lateral Arm To Chassis Bush | 42.119 | 102.7704 | 2 | 2 | 15 | [5 empty] | 5055676512116
Road | BMW | X Series | X1 Series | X1 E84 sDrive (2008-2015) |  | PFR5-416 | Rear Shock Absorber Upper Mounting Bush 10mm | 36.927 | 90.1019 | 2 | 2 | 16 | For standard shock absorbers and performance shock absorber with a 10mm thread use PFR5-416. PFR5-416-12 fits performance shock absorber which has 12mm thread. | 10mm | 33506767010 / 33506771737 / 33506771738 |  |  | 5055676516077
Road | BMW | X Series | X1 Series | X1 E84 sDrive (2008-2015) |  | PFR5-416-12 | Rear Shock Absorber Upper Mounting Bush 12mm | 36.927 | 90.1019 | 2 | 2 | 16 | PFR5-416-12 fits performance shock absorber which has 12mm thread. For standard shock absorbers and performance shock absorber with a 10mm thread use PFR5-416. | 12mm | 33506767010 / 33506771737 / 33506771738 |  |  | 5055676516503
Road | BMW | X Series | X1 Series | X1 E84 sDrive (2008-2015) |  | PFR5-419 | Rear Subframe Front Mounting Insert | 37.576 | 91.6854 | 2 | 2 | 19 | PFR5-419 is an Insert to be used with the OE rubber bush. For a full replacement bush use PFR5-420 |  | 33316758259 |  |  | 5055676501790
Road | BMW | X Series | X1 Series | X1 E84 sDrive (2008-2015) |  | PFR5-420 | Rear Subframe Front Mounting Bush (Road) | 84.304 | 205.7018 | 2 | 2 | 19 | PFR5-420 is a full replacement bush and replicates the geometry of the original bush. PFF5-420 is made using our Yellow 70A material and recommended for standard or mildly tuned road cars. For inserts that fit into the OE bush use PFR5-419 for 33316758259 or PFR5-1920 for 33316792509. |  | 33316758259 | 33316792509 |  | 5055676512130
Road | BMW | X Series | X1 Series | X1 E84 sDrive (2008-2015) |  | PFR5-421 | Rear Subframe Rear Mounting Insert | 36.278 | 88.5183 | 2 | 2 | 20 | PFR5-421 is an Insert to be used with the OE rubber bush. For a full replacement bush use PFR5-422 |  | 33316758260 |  |  | 5055676507365
Road | BMW | X Series | X1 Series | X1 E84 sDrive (2008-2015) |  | PFR5-422 | Rear Subframe Rear Mounting Bush (Road) | 71.324 | 174.0306 | 2 | 2 | 20 | PFR5-422 is a full replacement bush and is made using our Yellow 70A durometer material, recommended for standard or mildly tuned road cars. For inserts that fit into the OE bush use PFR5-421 for 33316758260 or PFR5-1921 for 33316792510. |  | 33316758260 | 33316792510 | 33312283383 | 5055676512147
Road | BMW | X Series | X1 Series | X1 E84 sDrive (2008-2015) |  | PFR5-422P | Rear Subframe Rear Mounting Bush (Fast Road) | 78.463 | 191.4497 | 2 | 2 | 20 | PFR5-422P is a full replacement bush and is made using our Purple 80A durometer material, recommended for more heavily tuned road or occasional track cars. For inserts that fit into the OE bush use PFR5-421 for 33316758260 or PFR5-1921 for 33316792510. |  | 33316758260 | 33316792510 | 33312283383 | 5055676525222
Road | BMW | X Series | X1 Series | X1 E84 sDrive (2008-2015) |  | PFR5-425 | Rear Diff Front Mounting Bush | 42.119 | 102.7704 | 2 | 2 | 25 |  |  | 33176760287 |  |  | 5055676507174
Road | BMW | X Series | X1 Series | X1 E84 sDrive (2008-2015) |  | PFR5-426 | Rear Diff Rear Mounting Bush | 49.258 | 60.0948 | 1 | 1 | 26 |  |  | 33316769376 / 33176770866 | 33316792514 / 33316880637 |  | 5055676512086
Road | BMW | X Series | X1 Series | X1 E84 sDrive (2008-2015) |  | PFR5-4609-11 | Rear Anti Roll Bar Bush 11mm | 28.49 | 69.5156 | 2 | 2 | 10 | Please check anti roll bar diameter before ordering | 11mm | 33536765584 | 33556761001 |  | 5055676512642
Road | BMW | X Series | X1 Series | X1 E84 sDrive (2008-2015) |  | PFR5-4609-12 | Rear Anti Roll Bar Bush 12mm | 28.49 | 69.5156 | 2 | 2 | 10 | Please check anti roll bar diameter before ordering | 12mm | 33536765584 / 33556761001 |  |  | 5055676512666
Road | BMW | X Series | X1 Series | X1 E84 sDrive (2008-2015) |  | PFR5-4609-13 | Rear Anti Roll Bar Bush 13mm | 28.49 | 69.5156 | 2 | 2 | 10 | Please check anti roll bar diameter before ordering | 13mm | 33556761002 |  |  | 5055676512093
Road | BMW | X Series | X1 Series | X1 E84 sDrive (2008-2015) |  | PFR5-4609-14 | Rear Anti Roll Bar Bush 14mm | 28.49 | 69.5156 | 2 | 2 | 10 | Please check anti roll bar diameter before ordering | 14mm | 33556761568 |  |  | 5055676512673
Road | BMW | X Series | X1 Series | X1 E84 sDrive (2008-2015) |  | PFR5-4609-15 | Rear Anti Roll Bar Bush 15mm | 28.49 | 69.5156 | 2 | 2 | 10 | Please check anti roll bar diameter before ordering | 15mm | 33556761360 |  |  | 5055676512680
Road | BMW | X Series | X1 Series | X1 E84 xDrive (2008-2015) |  | EXH032 | Universal Exhaust Mount | 15.51 | 18.9222 | 1 | 1 |  |  |  | 18 30 7 616 850 / 18307616850 |  |  | 5055676550668
Road | BMW | X Series | X1 Series | X1 E84 xDrive (2008-2015) |  | PF5-4660 | Jack Pad Adaptor | 22.649 | 27.6318 | 1 | 1 |  | PF5-4660 is a polyurethane jack pad to fit into the plastic lifting points found on most modern BMW and related vehicles and is designed to help lift stability and location, whilst protecting the underside of your vehicle. Fits the following vehicles: BMW 1 Series E81, E87, E88 (2004 - 2013) BMW 1 M E82 (2010 - 2012) BMW 1 Series F20, F21 (2011 - 2019) BMW 1 Series F40 (2018 on) BMW 1 Series F52 (2017 on) BMW 2 Series F22, F23 (2013 - 2020) BMW 2 Series Gran Coupe F44 (2019 on) BMW 2 Series Active Tourer F45, F46 (2014 - 2019) BMW M2 F87 (2015 on) BMW 3 Series E46 (1999 - 2006) BMW 3 Series E90, E91, E92, E93 (2005 - 2013) BMW 3 Series F30, F31, F34 (2011 - 2018) BMW M3 F80 (2011 - 2018) BMW 3 Series G20, G21, G28 (2018 on) BMW M3 G80 (2018 on) BMW 4 Series F32, F33, F36 (2013 - 2021) BMW M4 F82, F83 (2013 - 2021) BMW 4 Series G22, G23 (2020 on) BMW M4 G82, G83 (2020 on) BMW 5 Series E39 (1996 - 2004) BMW 5 Series E60, E61 (2003 - 2010) BMW 5 Series Gran Turismo F07 (2009 - 2016) BMW 5 Series F10, F11 (2010 - 2016) BMW 5 Series G30, G31 (2016 on) BMW M5 F90 (2017 on) BMW 6 Series E63, E64 (2003 - 2010) BMW 6 Series F06, F12, F13 (2011 - 2018) BMW 6 Series Gran Turismo G32 (2017 on) BMW 7 Series E38 (1994 - 2002) BMW 7 Series E65, E66, E67 (2001 - 2008) BMW 7 Series F01, F02, F03, F04 (2007 - 2016) BMW 7 Series G11, G12 (2015 on) BMW M8 F91, F92, F93 (2019 on) BMW 8 Series G14, G15, G16 (2018 on) BMW X1 E84 (2008 - 2015) BMW X1 F48 (2016 on) BMW X2 F39 (2017 on) BMW X3 E83 (2003 - 2010) BMW X3 F25 (2009 - 2017) BMW X3 F97, G01 (2017 on) BMW iX3 G08 (2020 on) BMW X4 F26 (2013 - 2018) BMW X4 F98, G02 (2018 on) BMW X5 E53 (1999 - 2006) BMW X5 E70 (2006 - 2013) BMW X5 F15, F85 (2013 - 2019) BMW X5 F95, G05 (2018 on) BMW X6 E71, E72 (2007 - 2014) BMW X6 F16, F86 (2015 - 2019) BMW X6 F96, G06 (2019 on) BMW X7 G07 (2018 on) BMW Z4 E85, E86 (2003 - 2009) BMW Z4 E89 (2009 - 2018) BMW Z4 G29 (2018 on) Mini Hatch R50, R53 (2000 - 2006) Mini Hatch R56 (2006 - 2013) Mini Hatch F55, F56 (2014 on) Mini Cabriolet R52 (2000 - 2006) Mini Cabriolet R57 (2006 - 2013) Mini Cabriolet F57 (2014 on) Mini Clubman R55 (207 - 2014) Mini Clubman F54 (2015 on) Mini Countryman F60 (2017 on) Mini Coupe R58 (2011 - 2015) Mini Roadster R59 (2012 - 2015) Rolls Royce Ghost RR4 (2008 - 2018) Rolls Royce Phantom RR1 (2003 - 2017) Rolls Royce Phantom RR11, RR12 (2017 on) Rolls Royce Wraith RR5 (2012 - 2018) Rolls Royce Dawn RR6 (2015 - 2018) Rolls Royce Cullinan RR31 (2017 on) Toyota Supra MK5 J29 (2019 on) | 80mm Diameter | 51717039760 / 51717123311 / 51718268885 | 51717169981 / 51717065919 / 51717001650 | 51717189259 / 51717164761 | 5055676546524
Road | BMW | X Series | X1 Series | X1 E84 xDrive (2008-2015) |  | PF99-512-15 | PowerAlign Wheel Mounting Guide Pin | 28.49 | 34.7578 | 1 | 1 |  | Available singularly to suit a specific vehicle or as a handy 4-piece workshop kit, our new PowerAlign Wheel Mounting Guide Pins are designed to allow the safer mounting and easy alignment of heavy alloy wheels on most common cars to use lug bolts. The individual pins come supplied in a reusable twist tube and the 4-piece workshop kit is supplied with a steel storage case for pride of place in your toolbox.Simply thread the appropriate pin size into one of the bolt holes on the wheel hub. The wheel can then be lifted and placed on the guide pin, and easily slid into place on the hub; keeping the bolt holes aligned for other bolts to be inserted and tightened.This reduces the awkward and back-straining process of holding the wheel in place with one hand whilst lining up and threading in the first bolt; thus, reducing the risk, hassle, and strain of mounting wheels.Proven using simulated and real-world testing, the new mounting pins usehigh-strength CNC-machined AISI 303 Stainless Steel, some 50% stronger than plated mild steel, to ensure durability and resilience in a workshop environment, and are supplied with colour-coded 3D-printedprotective sleeves for ease of identificationandanodised 2011-T6 aluminium caps to absorb knocks and prevent damage to the wheel, unlike others on the market.Please clickhereto view all sizes available and fora wider-reaching application list in the form of anew user-friendly drop-down search function. |  | 71111093774 |  |  | 5055676559081
Road | BMW | X Series | X1 Series | X1 E84 xDrive (2008-2015) |  | PFF5-4020 | Engine Mount Insert Kit | 41.47 | 50.5934 | 1 | 1 | 21 | PFF5-4020 and PFF5-4021 Engine Mount Insert Kits are an intermediate alternative to the BMW aluminium inserts and much stiffer full replacement engine mounts available on the aftermarket. Made in our Yellow 70A durometer material, they are designed to fit the voiding of the OE mounts snuggly to restrict engine movement with a minimal increase in NVH, perfect for those with tuned road cars. Their design and flexibility also mean they can be fitted to the vehicle without removing the engine mounts themselves. Reducing engine/transmission movement by way of upgraded inserts has the following benefits: - Sharper throttle response - Improved gear shifting - More direct power transfer - More balanced on/off throttle handling - Prolonged life of the OE mounts. A small increase in NVH, usually at idle, should be expected when stiffening the connecting mount between the engine and chassis. The harder the material used, the greater the NVH transmitted. Fits N54, N55 and B58 engines only. |  | 22116787659 (Left) / 22116855460 (Right) | 22116760330 / 22116773744 |  | 5055676558466
Road | BMW | X Series | X1 Series | X1 E84 xDrive (2008-2015) |  | PFF5-4631 | Gear Shift Arm Front Bush Oval | 25.245 | 30.7989 | 1 | 1 | 31 | Depending on vehicle application, this part can be 1 or 2 per car. | 26mm Long | 25117507695 |  |  | 5055676544223
Road | BMW | X Series | X1 Series | X1 E84 xDrive (2008-2015) |  | PFF5-4632 | Shifter Arm Rear Bush | 37.576 | 45.8427 | 1 | 1 | 32 | Replaces the soft OE rubber bush that sits at the end of the gear shifter arm on manual transmission equipped vehicles, a part often overlooked when upgrading transmission components. Made in our Yellow 70A durometer material and supplied with a plated steel casing, this new part is designed to eliminate slack in the gear shift and restore precision when changing gear, reinvigorating older cars and restoring the connection between the driver and their driving machine.Pairs brilliantly withPFF5-4630orPFF5-4631Gear Shift Arm Front Bush |  | 25111222015 | 25111221736 |  | 5055676558558
Road | BMW | X Series | X1 Series | X1 E84 xDrive (2008-2015) |  | PFF5-470 | Clutch Fork Pivot Pin | 25.894 | 31.5907 | 1 | 1 | 70 | The factory plastic clutch fork pivot pins (and even some aftermarket bronze/brass ones) are known to squeak, wear excessively and even break over time and when used with high-pressure performance clutches. Our CNC-machined 303-grade stainless steel clutch fork pivot pins solves this issue, as a fit and forget part with our lifetime warranty. Fits manual transmissions only. FF5-470 vs. Plastic BMW OEM Clutch Pivot PinPowerflex Stainless Steel Clutch Pin vs. worn-out factory Clutch Pivot Pin |  | 21511223328 / 21 51 1 223 328 |  |  | 5055676560612
Road | BMW | X Series | X1 Series | X1 E84 xDrive (2008-2015) |  | PFF5-5701 | Front Control Arm to Chassis Bush | 53.152 | 129.6909 | 2 | 2 | 1 |  |  | 31126768818 |  |  | 5055676537522
Road | BMW | X Series | X1 Series | X1 E84 xDrive (2008-2015) |  | PFF5-5703-26.5 | Front Anti Roll Bar Mounting Bush 26.5mm | 29.205 | 71.2602 | 2 | 2 | 3 | Only fits vehicles from 05/2010 on with 31306787017 brackets fitted | 26.5mm | 31306787017 |  |  | 5055676537546
Road | BMW | X Series | X1 Series | X1 E84 xDrive (2008-2015) |  | PFR5-1220 | Rear Subframe Front Mounting Bush Anti-Squat (Fast Road) | 85.602 | 208.8689 | 2 | 2 | 19 | PFR5-1220 is a full replacement bush for non-M models to raise the front of the rear subframe by 9mm, providing the same anti-squat characteristic during acceleration as featured on M model vehicles and is made using our Purple 80A durometer material, recommended for heavily tuned road or occasional track cars. For standard subframe alignment, without anti-squat, please use PFR5-420. |  | 33312283382 |  |  | 5055676527356
Road | BMW | X Series | X1 Series | X1 E84 xDrive (2008-2015) |  | PFR5-411 | Rear Upper Control Arm To Chassis Bush | 49.907 | 121.7731 | 2 | 2 | 11c |  |  | 33322406288 / 33 32 2 406 288 | 33322406289 / 33 32 2 406 289 | 33322409890 / 33 32 2 409 890 | 5055676501714
Road | BMW | X Series | X1 Series | X1 E84 xDrive (2008-2015) |  | PFR5-411 | Rear Trailing Arm Inner & Outer Bush | 49.907 | 243.5462 | 4 | 2 | 11b |  |  | 33326763092 |  |  | 5055676501714
Road | BMW | X Series | X1 Series | X1 E84 xDrive (2008-2015) |  | PFR5-411 | Rear Toe Adjust Arm Inner & Outer Bush | 49.907 | 243.5462 | 4 | 2 | 11a |  |  | 33326763092 |  |  | 5055676501714
Road | BMW | X Series | X1 Series | X1 E84 xDrive (2008-2015) |  | PFR5-412 | Rear Upper Control Arm To Hub Bush | 51.854 | 126.5238 | 2 | 2 | 12a |  |  | 33322406288 / 33 32 2 406 288 | 33322406289 / 33 32 2 406 289 | 33322409890 / 33 32 2 409 890 | 5055676501721
Road | BMW | X Series | X1 Series | X1 E84 xDrive (2008-2015) |  | PFR5-415 | Rear Lower Lateral Arm To Chassis Bush | 42.119 | 102.7704 | 2 | 2 | 15 | [5 empty] | 5055676512116
Road | BMW | X Series | X1 Series | X1 E84 xDrive (2008-2015) |  | PFR5-416 | Rear Shock Absorber Upper Mounting Bush 10mm | 36.927 | 90.1019 | 2 | 2 | 16 | For standard shock absorbers and performance shock absorber with a 10mm thread use PFR5-416. PFR5-416-12 fits performance shock absorber which has 12mm thread. | 10mm | 33506767010 / 33506771737 / 33506771738 |  |  | 5055676516077
Road | BMW | X Series | X1 Series | X1 E84 xDrive (2008-2015) |  | PFR5-416-12 | Rear Shock Absorber Upper Mounting Bush 12mm | 36.927 | 90.1019 | 2 | 2 | 16 | PFR5-416-12 fits performance shock absorber which has 12mm thread. For standard shock absorbers and performance shock absorber with a 10mm thread use PFR5-416. | 12mm | 33506767010 / 33506771737 / 33506771738 |  |  | 5055676516503
Road | BMW | X Series | X1 Series | X1 E84 xDrive (2008-2015) |  | PFR5-419 | Rear Subframe Front Mounting Insert | 37.576 | 91.6854 | 2 | 2 | 19 | PFR5-419 is an Insert to be used with the OE rubber bush. For a full replacement bush use PFR5-420 |  | 33316758259 |  |  | 5055676501790
Road | BMW | X Series | X1 Series | X1 E84 xDrive (2008-2015) |  | PFR5-420 | Rear Subframe Front Mounting Bush (Road) | 84.304 | 205.7018 | 2 | 2 | 19 | PFR5-420 is a full replacement bush and replicates the geometry of the original bush. PFF5-420 is made using our Yellow 70A material and recommended for standard or mildly tuned road cars. For inserts that fit into the OE bush use PFR5-419 for 33316758259 or PFR5-1920 for 33316792509. |  | 33316758259 | 33316792509 |  | 5055676512130
Road | BMW | X Series | X1 Series | X1 E84 xDrive (2008-2015) |  | PFR5-421 | Rear Subframe Rear Mounting Insert | 36.278 | 88.5183 | 2 | 2 | 20 | PFR5-421 is an Insert to be used with the OE rubber bush. For a full replacement bush use PFR5-422 |  | 33316758260 |  |  | 5055676507365
Road | BMW | X Series | X1 Series | X1 E84 xDrive (2008-2015) |  | PFR5-422 | Rear Subframe Rear Mounting Bush (Road) | 71.324 | 174.0306 | 2 | 2 | 20 | PFR5-422 is a full replacement bush and is made using our Yellow 70A durometer material, recommended for standard or mildly tuned road cars. For inserts that fit into the OE bush use PFR5-421 for 33316758260 or PFR5-1921 for 33316792510. |  | 33316758260 | 33316792510 | 33312283383 | 5055676512147
Road | BMW | X Series | X1 Series | X1 E84 xDrive (2008-2015) |  | PFR5-422P | Rear Subframe Rear Mounting Bush (Fast Road) | 78.463 | 191.4497 | 2 | 2 | 20 | PFR5-422P is a full replacement bush and is made using our Purple 80A durometer material, recommended for more heavily tuned road or occasional track cars. For inserts that fit into the OE bush use PFR5-421 for 33316758260 or PFR5-1921 for 33316792510. |  | 33316758260 | 33316792510 | 33312283383 | 5055676525222
Road | BMW | X Series | X1 Series | X1 E84 xDrive (2008-2015) |  | PFR5-425 | Rear Diff Front Mounting Bush | 42.119 | 102.7704 | 2 | 2 | 25 |  |  | 33176760287 |  |  | 5055676507174
Road | BMW | X Series | X1 Series | X1 E84 xDrive (2008-2015) |  | PFR5-426 | Rear Diff Rear Mounting Bush | 49.258 | 60.0948 | 1 | 1 | 26 |  |  | 33316769376 / 33176770866 | 33316792514 / 33316880637 |  | 5055676512086
Road | BMW | X Series | X1 Series | X1 E84 xDrive (2008-2015) |  | PFR5-4609-11 | Rear Anti Roll Bar Bush 11mm | 28.49 | 69.5156 | 2 | 2 | 10 | Please check anti roll bar diameter before ordering | 11mm | 33536765584 | 33556761001 |  | 5055676512642
Road | BMW | X Series | X1 Series | X1 E84 xDrive (2008-2015) |  | PFR5-4609-12 | Rear Anti Roll Bar Bush 12mm | 28.49 | 69.5156 | 2 | 2 | 10 | Please check anti roll bar diameter before ordering | 12mm | 33536765584 / 33556761001 |  |  | 5055676512666
Road | BMW | X Series | X1 Series | X1 E84 xDrive (2008-2015) |  | PFR5-4609-13 | Rear Anti Roll Bar Bush 13mm | 28.49 | 69.5156 | 2 | 2 | 10 | Please check anti roll bar diameter before ordering | 13mm | 33556761002 |  |  | 5055676512093
Road | BMW | X Series | X1 Series | X1 E84 xDrive (2008-2015) |  | PFR5-4609-14 | Rear Anti Roll Bar Bush 14mm | 28.49 | 69.5156 | 2 | 2 | 10 | Please check anti roll bar diameter before ordering | 14mm | 33556761568 |  |  | 5055676512673
Road | BMW | X Series | X1 Series | X1 E84 xDrive (2008-2015) |  | PFR5-4609-15 | Rear Anti Roll Bar Bush 15mm | 28.49 | 69.5156 | 2 | 2 | 10 | Please check anti roll bar diameter before ordering | 15mm | 33556761360 |  |  | 5055676512680
Road | BMW | X Series | X1 Series | X1 F48, F49 (2016 - ON) |  | EXH032 | Universal Exhaust Mount | 15.51 | 18.9222 | 1 | 1 |  |  |  | 18 30 7 616 850 / 18307616850 |  |  | 5055676550668
Road | BMW | X Series | X1 Series | X1 F48, F49 (2016 - ON) |  | PF5-4660 | Jack Pad Adaptor | 22.649 | 27.6318 | 1 | 1 |  | PF5-4660 is a polyurethane jack pad to fit into the plastic lifting points found on most modern BMW and related vehicles and is designed to help lift stability and location, whilst protecting the underside of your vehicle. Fits the following vehicles: BMW 1 Series E81, E87, E88 (2004 - 2013) BMW 1 M E82 (2010 - 2012) BMW 1 Series F20, F21 (2011 - 2019) BMW 1 Series F40 (2018 on) BMW 1 Series F52 (2017 on) BMW 2 Series F22, F23 (2013 - 2020) BMW 2 Series Gran Coupe F44 (2019 on) BMW 2 Series Active Tourer F45, F46 (2014 - 2019) BMW M2 F87 (2015 on) BMW 3 Series E46 (1999 - 2006) BMW 3 Series E90, E91, E92, E93 (2005 - 2013) BMW 3 Series F30, F31, F34 (2011 - 2018) BMW M3 F80 (2011 - 2018) BMW 3 Series G20, G21, G28 (2018 on) BMW M3 G80 (2018 on) BMW 4 Series F32, F33, F36 (2013 - 2021) BMW M4 F82, F83 (2013 - 2021) BMW 4 Series G22, G23 (2020 on) BMW M4 G82, G83 (2020 on) BMW 5 Series E39 (1996 - 2004) BMW 5 Series E60, E61 (2003 - 2010) BMW 5 Series Gran Turismo F07 (2009 - 2016) BMW 5 Series F10, F11 (2010 - 2016) BMW 5 Series G30, G31 (2016 on) BMW M5 F90 (2017 on) BMW 6 Series E63, E64 (2003 - 2010) BMW 6 Series F06, F12, F13 (2011 - 2018) BMW 6 Series Gran Turismo G32 (2017 on) BMW 7 Series E38 (1994 - 2002) BMW 7 Series E65, E66, E67 (2001 - 2008) BMW 7 Series F01, F02, F03, F04 (2007 - 2016) BMW 7 Series G11, G12 (2015 on) BMW M8 F91, F92, F93 (2019 on) BMW 8 Series G14, G15, G16 (2018 on) BMW X1 E84 (2008 - 2015) BMW X1 F48 (2016 on) BMW X2 F39 (2017 on) BMW X3 E83 (2003 - 2010) BMW X3 F25 (2009 - 2017) BMW X3 F97, G01 (2017 on) BMW iX3 G08 (2020 on) BMW X4 F26 (2013 - 2018) BMW X4 F98, G02 (2018 on) BMW X5 E53 (1999 - 2006) BMW X5 E70 (2006 - 2013) BMW X5 F15, F85 (2013 - 2019) BMW X5 F95, G05 (2018 on) BMW X6 E71, E72 (2007 - 2014) BMW X6 F16, F86 (2015 - 2019) BMW X6 F96, G06 (2019 on) BMW X7 G07 (2018 on) BMW Z4 E85, E86 (2003 - 2009) BMW Z4 E89 (2009 - 2018) BMW Z4 G29 (2018 on) Mini Hatch R50, R53 (2000 - 2006) Mini Hatch R56 (2006 - 2013) Mini Hatch F55, F56 (2014 on) Mini Cabriolet R52 (2000 - 2006) Mini Cabriolet R57 (2006 - 2013) Mini Cabriolet F57 (2014 on) Mini Clubman R55 (207 - 2014) Mini Clubman F54 (2015 on) Mini Countryman F60 (2017 on) Mini Coupe R58 (2011 - 2015) Mini Roadster R59 (2012 - 2015) Rolls Royce Ghost RR4 (2008 - 2018) Rolls Royce Phantom RR1 (2003 - 2017) Rolls Royce Phantom RR11, RR12 (2017 on) Rolls Royce Wraith RR5 (2012 - 2018) Rolls Royce Dawn RR6 (2015 - 2018) Rolls Royce Cullinan RR31 (2017 on) Toyota Supra MK5 J29 (2019 on) | 80mm Diameter | 51717039760 / 51717123311 / 51718268885 | 51717169981 / 51717065919 / 51717001650 | 51717189259 / 51717164761 | 5055676546524
Road | BMW | X Series | X1 Series | X1 F48, F49 (2016 - ON) |  | PF99-514-125 | PowerAlign Wheel Mounting Guide Pin | 30.437 | 37.1331 | 1 | 1 |  | Available singularly to suit a specific vehicle or as a handy 4-piece workshop kit, our new PowerAlign Wheel Mounting Guide Pins are designed to allow the safer mounting and easy alignment of heavy alloy wheels on most common cars to use lug bolts. The individual pins come supplied in a reusable twist tube and the 4-piece workshop kit is supplied with a steel storage case for pride of place in your toolbox.Simply thread the appropriate pin size into one of the bolt holes on the wheel hub. The wheel can then be lifted and placed on the guide pin, and easily slid into place on the hub; keeping the bolt holes aligned for other bolts to be inserted and tightened.This reduces the awkward and back-straining process of holding the wheel in place with one hand whilst lining up and threading in the first bolt; thus, reducing the risk, hassle, and strain of mounting wheels.Proven using simulated and real-world testing, the new mounting pins usehigh-strength CNC-machined AISI 303 Stainless Steel, some 50% stronger than plated mild steel, to ensure durability and resilience in a workshop environment, and are supplied with colour-coded 3D-printedprotective sleeves for ease of identificationandanodised 2011-T6 aluminium caps to absorb knocks and prevent damage to the wheel, unlike others on the market.Please clickhereto view all sizes available and fora wider-reaching application list in the form of anew user-friendly drop-down search function. |  |  |  |  | 5055676559098
Road | BMW | X Series | X1 Series | X1 F48, F49 (2016 - ON) |  | PFF5-1301 | Front Arm Front Bush | 42.119 | 102.7704 | 2 | 2 | 1 |  |  | 31126850398 | 31126879841 / 31126879842 | 31126879843 / 31126879844 | 5055676529060
Road | BMW | X Series | X1 Series | X1 F48, F49 (2016 - ON) |  | PFF5-1301G | Front Arm Front Bush Camber Adjustable | 77.165 | 188.2826 | 2 | 2 | 1 | The offset sleeve is designed to provide +/- 0.77 degrees of on-car adjustment of camber. |  | 31126850398 | 31126879841 / 31126879842 | 31126879843 / 31126879844 | 5055676528155
black | BMW | X Series | X1 Series | X1 F48, F49 (2016 - ON) |  | PFF5-1301GFX | Front Arm Front Bush Fixed Camber Offset | 69.377 | 169.2799 | 2 | 2 | 1 | PFF5-1301GFX Front Arm Front Bush Fixed Offset uses CNC-machined Aluminium outer shells with a fixed offset bore to ensure wheel geometry is maintained during kerb strikes and with the extreme lateral forces generated by slick tyres and circuit racing. This is paired with a Black 95Adurometer bush with a knurled bore, for increased stiffness (+60%) and durability over the OE rubber bush, resulting in minimal wishbone stiction and significantly reduced deflection.Increasing negative camber by 0.75, this bush achieves reliable, grip-focused wheel geometry, tested and approved by the Mini Challenge; and perfectly complements our PFF5-1302BLK /PFF5-1302GBLK Front Arm Rear Bushfor those serious track and race car builds; especially when combined with adjustable top mounts. |  | 31126850398 | 31126879841 / 31126879842 | 31126879843 / 31126879844 | 5055676560940
Road | BMW | X Series | X1 Series | X1 F48, F49 (2016 - ON) |  | PFF5-1302 | Front Arm Rear Bush | 75.218 | 183.5319 | 2 | 2 | 2 | The original bracket for this bush has to be reused. |  | 31126850403 / 31126850404 (02/12/2013 to 06/11/2014) | 31126874341 / 31126874342 (01/09/2014 to 15/12/2017) |  | 5055676529046
Road | BMW | X Series | X1 Series | X1 F48, F49 (2016 - ON) |  | PFF5-1302G | Front Arm Rear Bush Caster Offset | 92.741 | 226.288 | 2 | 2 | 2 | PFF5-1302G is a CNC-machined mount with polyurethane bush providing approx 1 deg of caster offset to improve in-corner camber gain without compromising straight-line traction. It has a knurled body to retain grease and allow free rotation of the bush, preventing torsional twist in the bush material, aiding performance, reliability and increasing longevity. PFF5-1302G has a knurled pattern body to retain grease and allow free rotation of the bush. This prevents torsional twist in the bush material, aiding performance, reliability and increasing longevity. |  | 31126850403 / 31126850404 (02/12/2013 to 06/11/2014) | 31126874341 / 31126874342 (01/09/2014 to 15/12/2017) |  | 5055676551580
Road | BMW | X Series | X1 Series | X1 F48, F49 (2016 - ON) |  | PFF5-1320 | Lower Engine Mount Large Bush | 67.43 | 82.2646 | 1 | 1 | 20 | Adding the insert will stiffen the bush further and potentially increase NVH, especially on diesel-engined vehicles. |  | 22116885788 (current) | 22116875190 (to 23.12.2016) | 22116853470 (to 03.09.2014) / 22116872114 (to 04.05.2015) | 5055676528568
Road | BMW | X Series | X1 Series | X1 F48, F49 (2016 - ON) |  | PFF5-1321 | Upper Engine Mount Insert Kit | 44.715 | 54.5523 | 1 | 1 | 21 | PFF5-1321 Upper Engine Mount Insert are a simple, but effective rod design made from our Yellow 70A material. They fill the key voided areas of the mount to restrict engine roll, providing the perfect balance of compliance and rigidity, making them ideally suited for your daily driven vehicle. As the vehicles age and simple upgrades seeing the2-ltrturbo engine push power north of 250bhp, the OE rubber engine and transmission mounts are showing their age, with cracked rubber and excessive movement.Designed to fit within thevoiding of the original mount, these newinserts prolong the life of the OE mount by stiffening and limiting movement of therubber. This results in a moresettled transmission response during acceleration and deceleration, improving gear changes and reducing wheel-hop.The effective rod design made from ourYellow 70Amaterial.Theyfillthe key voided areas of the mount to restrict engine roll, providing the perfect balance of compliance and rigidity, making themideally suited for your daily driven vehicle. |  | 22116853446, 22116875630 | 22116875628, 22118743621 |  | 5055676528599
Black | BMW | X Series | X1 Series | X1 F48, F49 (2016 - ON) |  | PFF5-1321BLK | Upper Engine Mount Insert Kit | 49.192 | 60.0142 | 1 | 1 | 21 | PFF5-1321BLK Upper Engine Mount Insert are a simple, but effective rod design made from our Black 95A material. They fill the key voided areas of the mount to restrict engine roll, providing the perfect balance of compliance and rigidity, making them ideally suited for your daily driven vehicle. As the vehicles age and simple upgrades seeing the2-ltrturbo engine push power north of 250bhp, the OE rubber engine and transmission mounts are showing their age, with cracked rubber and excessive movement.The effective rod design made from our Black 95Amaterial.Designed to fit within thevoiding of the original mount, these newinserts prolong the life of the OE mount by stiffening and limiting movement of therubber. This results in a moresettled transmission response during acceleration and deceleration, improving gear changes and reducing wheel-hop.Theyfillthe key voided areas of the mount to restrict engine roll, providing the perfect balance of compliance and rigidity, making themideally suited for your daily driven vehicle. |  | 22116853446, 22116875630 | 22116875628, 22118743621 |  | 5055676528605
Road | BMW | X Series | X1 Series | X1 F48, F49 (2016 - ON) |  | PFF5-1322 | Gearbox Mounting Bush Insert | 25.894 | 31.5907 | 1 | 1 | 22 | PFF5-1322 Gearbox Mounting Bush Insert is made using the same Yellow 70A durometer material and has been designed to fill the voids in the OE mount for an effective and affordable solution to stiffening the original rubber. As the vehicles ageand simple upgrades seeing the2-ltrturbo engine push power north of 250bhp, the OE rubber engine and transmission mounts are showing their age, with cracked rubber and excessive movement.PFF5-1322Gearbox Mounting BushInsertis made using the sameYellow 70Adurometer material and has been designed to fill the voids in the OE mount for an effective and affordable solution to stiffening the original rubber. |  | 22316853453 |  |  | 5055676528612
Black | BMW | X Series | X1 Series | X1 F48, F49 (2016 - ON) |  | PFF5-1322BLK | Gearbox Mounting Bush Insert | 28.49 | 34.7578 | 1 | 1 | 22 | PFF5-1322 Gearbox Mounting Bush Insert is made using the same Black 95A durometer material and has been designed to fill the voids in the OE mount for an effective and affordable solution to stiffening the original rubber. As the vehicles age and simple upgrades seeing the2-ltrturbo engine push power north of 250bhp, the OE rubber engine and transmission mounts are showing their age, with cracked rubber and excessive movement.PFF5-1322Gearbox Mounting BushInsertis made using the sameBlack 95Adurometer material and has been designed to fill the voids in the OE mount for an effective and affordable solution to stiffening the original rubber. |  | 22316853453 |  |  | 5055676528629
Road | BMW | X Series | X1 Series | X1 F48, F49 (2016 - ON) |  | PFF5-270 | Clutch Fork Pivot Pin | 25.894 | 31.5907 | 1 | 1 | 70 | The factory plastic clutch fork pivot pins (and even some aftermarket bronze/brass ones) are known to squeak, wear excessively and even break over time and when used with high-pressure performance clutches. Our CNC-machined 303-grade stainless steel clutch fork pivot pins solves this issue, as a fit and forget part with our lifetime warranty. Fits manual transmissions only. PFF5-270 vs. Plastic BMW OEM Clutch Pivot Pin: |  | 21518607922 / 21 51 8 607 922 |  |  | 5055676560599
Road | BMW | X Series | X1 Series | X1 F48, F49 (2016 - ON) |  | PFR5-1310 | Rear Trailing Arm Front Bush | 46.662 | 113.8553 | 2 | 2 | 10 |  |  | Bush = 33326850395 / 33 32 6 850 395 | Arm = 33 32 6 851 575 / 33 32 6 851 576 | Arm = 33 30 8 842 877 / 33 30 8 842 878 | 5055676528322
Black | BMW | X Series | X1 Series | X1 F48, F49 (2016 - ON) |  | PFR5-1310BLK | Rear Trailing Arm Front Bush | 51.337 | 125.2623 | 2 | 2 | 10 |  |  | Bush = 33326850395 / 33 32 6 850 395 | Arm = 33 32 6 851 575 / 33 32 6 851 576 | Arm = 33 30 8 842 877 / 33 30 8 842 878 | 5055676528339
Road | BMW | X Series | X1 Series | X1 F48, F49 (2016 - ON) |  | PFR5-1311 | Rear Upper Arm Inner Bush | 45.364 | 110.6882 | 2 | 2 | 11 |  |  | 33326884693 / 33 32 6 884 693 | 33326870773 / 33 32 6 870 773 | 33326851563 / 33 32 6 851 563 | 5055676527394
Black | BMW | X Series | X1 Series | X1 F48, F49 (2016 - ON) |  | PFR5-1311BLK | Rear Upper Arm Inner Bush | 45.364 | 110.6882 | 2 | 2 | 11 |  |  | 33326884693 / 33 32 6 884 693 | 33326870773 / 33 32 6 870 773 | 33326851563 / 33 32 6 851 563 | 5055676527400
Road | BMW | X Series | X1 Series | X1 F48, F49 (2016 - ON) |  | PFR5-1313 | Rear Lower Arm Bush | 43.417 | 211.875 | 4 | 4 | 13 |  |  | 33326851569 / 33 32 6 851 569 |  |  | 5055676527417
Black | BMW | X Series | X1 Series | X1 F48, F49 (2016 - ON) |  | PFR5-1313BLK | Rear Lower Arm Bush | 43.417 | 211.875 | 4 | 4 | 13 |  |  | 33326851569 / 33 32 6 851 569 |  |  | 5055676527424
Road | BMW | X Series | X1 Series | X1 F48, F49 (2016 - ON) |  | PFR5-1315 | Rear Anti Roll Bar Link Rod Bush | 24.596 | 60.0142 | 2 | 2 | 15 |  |  | 33506862865 |  |  | 5055676529107
Black | BMW | X Series | X1 Series | X1 F48, F49 (2016 - ON) |  | PFR5-1315BLK | Rear Anti Roll Bar Link Rod Bush | 27.192 | 66.3485 | 2 | 2 | 15 |  |  | 33506862865 |  |  | 5055676529114
Road | BMW | X Series | X2 Series | X2 F39 (2017 - ON) |  | EXH032 | Universal Exhaust Mount | 15.51 | 18.9222 | 1 | 1 |  |  |  | 18 30 7 616 850 / 18307616850 |  |  | 5055676550668
Road | BMW | X Series | X2 Series | X2 F39 (2017 - ON) |  | PF5-4660 | Jack Pad Adaptor | 22.649 | 27.6318 | 1 | 1 |  | PF5-4660 is a polyurethane jack pad to fit into the plastic lifting points found on most modern BMW and related vehicles and is designed to help lift stability and location, whilst protecting the underside of your vehicle. Fits the following vehicles: BMW 1 Series E81, E87, E88 (2004 - 2013) BMW 1 M E82 (2010 - 2012) BMW 1 Series F20, F21 (2011 - 2019) BMW 1 Series F40 (2018 on) BMW 1 Series F52 (2017 on) BMW 2 Series F22, F23 (2013 - 2020) BMW 2 Series Gran Coupe F44 (2019 on) BMW 2 Series Active Tourer F45, F46 (2014 - 2019) BMW M2 F87 (2015 on) BMW 3 Series E46 (1999 - 2006) BMW 3 Series E90, E91, E92, E93 (2005 - 2013) BMW 3 Series F30, F31, F34 (2011 - 2018) BMW M3 F80 (2011 - 2018) BMW 3 Series G20, G21, G28 (2018 on) BMW M3 G80 (2018 on) BMW 4 Series F32, F33, F36 (2013 - 2021) BMW M4 F82, F83 (2013 - 2021) BMW 4 Series G22, G23 (2020 on) BMW M4 G82, G83 (2020 on) BMW 5 Series E39 (1996 - 2004) BMW 5 Series E60, E61 (2003 - 2010) BMW 5 Series Gran Turismo F07 (2009 - 2016) BMW 5 Series F10, F11 (2010 - 2016) BMW 5 Series G30, G31 (2016 on) BMW M5 F90 (2017 on) BMW 6 Series E63, E64 (2003 - 2010) BMW 6 Series F06, F12, F13 (2011 - 2018) BMW 6 Series Gran Turismo G32 (2017 on) BMW 7 Series E38 (1994 - 2002) BMW 7 Series E65, E66, E67 (2001 - 2008) BMW 7 Series F01, F02, F03, F04 (2007 - 2016) BMW 7 Series G11, G12 (2015 on) BMW M8 F91, F92, F93 (2019 on) BMW 8 Series G14, G15, G16 (2018 on) BMW X1 E84 (2008 - 2015) BMW X1 F48 (2016 on) BMW X2 F39 (2017 on) BMW X3 E83 (2003 - 2010) BMW X3 F25 (2009 - 2017) BMW X3 F97, G01 (2017 on) BMW iX3 G08 (2020 on) BMW X4 F26 (2013 - 2018) BMW X4 F98, G02 (2018 on) BMW X5 E53 (1999 - 2006) BMW X5 E70 (2006 - 2013) BMW X5 F15, F85 (2013 - 2019) BMW X5 F95, G05 (2018 on) BMW X6 E71, E72 (2007 - 2014) BMW X6 F16, F86 (2015 - 2019) BMW X6 F96, G06 (2019 on) BMW X7 G07 (2018 on) BMW Z4 E85, E86 (2003 - 2009) BMW Z4 E89 (2009 - 2018) BMW Z4 G29 (2018 on) Mini Hatch R50, R53 (2000 - 2006) Mini Hatch R56 (2006 - 2013) Mini Hatch F55, F56 (2014 on) Mini Cabriolet R52 (2000 - 2006) Mini Cabriolet R57 (2006 - 2013) Mini Cabriolet F57 (2014 on) Mini Clubman R55 (207 - 2014) Mini Clubman F54 (2015 on) Mini Countryman F60 (2017 on) Mini Coupe R58 (2011 - 2015) Mini Roadster R59 (2012 - 2015) Rolls Royce Ghost RR4 (2008 - 2018) Rolls Royce Phantom RR1 (2003 - 2017) Rolls Royce Phantom RR11, RR12 (2017 on) Rolls Royce Wraith RR5 (2012 - 2018) Rolls Royce Dawn RR6 (2015 - 2018) Rolls Royce Cullinan RR31 (2017 on) Toyota Supra MK5 J29 (2019 on) | 80mm Diameter | 51717039760 / 51717123311 / 51718268885 | 51717169981 / 51717065919 / 51717001650 | 51717189259 / 51717164761 | 5055676546524
Road | BMW | X Series | X2 Series | X2 F39 (2017 - ON) |  | PF99-514-125 | PowerAlign Wheel Mounting Guide Pin | 30.437 | 37.1331 | 1 | 1 |  | Available singularly to suit a specific vehicle or as a handy 4-piece workshop kit, our new PowerAlign Wheel Mounting Guide Pins are designed to allow the safer mounting and easy alignment of heavy alloy wheels on most common cars to use lug bolts. The individual pins come supplied in a reusable twist tube and the 4-piece workshop kit is supplied with a steel storage case for pride of place in your toolbox.Simply thread the appropriate pin size into one of the bolt holes on the wheel hub. The wheel can then be lifted and placed on the guide pin, and easily slid into place on the hub; keeping the bolt holes aligned for other bolts to be inserted and tightened.This reduces the awkward and back-straining process of holding the wheel in place with one hand whilst lining up and threading in the first bolt; thus, reducing the risk, hassle, and strain of mounting wheels.Proven using simulated and real-world testing, the new mounting pins usehigh-strength CNC-machined AISI 303 Stainless Steel, some 50% stronger than plated mild steel, to ensure durability and resilience in a workshop environment, and are supplied with colour-coded 3D-printedprotective sleeves for ease of identificationandanodised 2011-T6 aluminium caps to absorb knocks and prevent damage to the wheel, unlike others on the market.Please clickhereto view all sizes available and fora wider-reaching application list in the form of anew user-friendly drop-down search function. |  |  |  |  | 5055676559098
Road | BMW | X Series | X2 Series | X2 F39 (2017 - ON) |  | PFF5-1301 | Front Arm Front Bush | 42.119 | 102.7704 | 2 | 2 | 1 |  |  | 31126850398 | 31126879841 / 31126879842 | 31126879843 / 31126879844 | 5055676529060
Road | BMW | X Series | X2 Series | X2 F39 (2017 - ON) |  | PFF5-1301G | Front Arm Front Bush Camber Adjustable | 77.165 | 188.2826 | 2 | 2 | 1 | The offset sleeve is designed to provide +/- 0.77 degrees of on-car adjustment of camber. |  | 31126850398 | 31126879841 / 31126879842 | 31126879843 / 31126879844 | 5055676528155
black | BMW | X Series | X2 Series | X2 F39 (2017 - ON) |  | PFF5-1301GFX | Front Arm Front Bush Fixed Camber Offset | 69.377 | 169.2799 | 2 | 2 | 1 | PFF5-1301GFX Front Arm Front Bush Fixed Offset uses CNC-machined Aluminium outer shells with a fixed offset bore to ensure wheel geometry is maintained during kerb strikes and with the extreme lateral forces generated by slick tyres and circuit racing. This is paired with a Black 95Adurometer bush with a knurled bore, for increased stiffness (+60%) and durability over the OE rubber bush, resulting in minimal wishbone stiction and significantly reduced deflection.Increasing negative camber by 0.75, this bush achieves reliable, grip-focused wheel geometry, tested and approved by the Mini Challenge; and perfectly complements our PFF5-1302BLK /PFF5-1302GBLK Front Arm Rear Bushfor those serious track and race car builds; especially when combined with adjustable top mounts. |  | 31126850398 | 31126879841 / 31126879842 | 31126879843 / 31126879844 | 5055676560940
Road | BMW | X Series | X2 Series | X2 F39 (2017 - ON) |  | PFF5-1302 | Front Arm Rear Bush | 75.218 | 183.5319 | 2 | 2 | 2 | The original bracket for this bush has to be reused. |  | 31126850403 / 31126850404 (02/12/2013 to 06/11/2014) | 31126874341 / 31126874342 (01/09/2014 to 15/12/2017) |  | 5055676529046
Road | BMW | X Series | X2 Series | X2 F39 (2017 - ON) |  | PFF5-1302G | Front Arm Rear Bush Caster Offset | 92.741 | 226.288 | 2 | 2 | 2 | PFF5-1302G is a CNC-machined mount with polyurethane bush providing approx 1 deg of caster offset to improve in-corner camber gain without compromising straight-line traction. It has a knurled body to retain grease and allow free rotation of the bush, preventing torsional twist in the bush material, aiding performance, reliability and increasing longevity. PFF5-1302G has a knurled pattern body to retain grease and allow free rotation of the bush. This prevents torsional twist in the bush material, aiding performance, reliability and increasing longevity. |  | 31126850403 / 31126850404 (02/12/2013 to 06/11/2014) | 31126874341 / 31126874342 (01/09/2014 to 15/12/2017) |  | 5055676551580
Road | BMW | X Series | X2 Series | X2 F39 (2017 - ON) |  | PFF5-1320 | Lower Engine Mount Large Bush | 67.43 | 82.2646 | 1 | 1 | 20 | Adding the insert will stiffen the bush further and potentially increase NVH, especially on diesel-engined vehicles. |  | 22116885788 (current) | 22116875190 (to 23.12.2016) | 22116853470 (to 03.09.2014) / 22116872114 (to 04.05.2015) | 5055676528568
Road | BMW | X Series | X2 Series | X2 F39 (2017 - ON) |  | PFF5-1321 | Upper Engine Mount Insert Kit | 44.715 | 54.5523 | 1 | 1 | 21 | PFF5-1321 Upper Engine Mount Insert are a simple, but effective rod design made from our Yellow 70A material. They fill the key voided areas of the mount to restrict engine roll, providing the perfect balance of compliance and rigidity, making them ideally suited for your daily driven vehicle. As the vehicles age and simple upgrades seeing the2-ltrturbo engine push power north of 250bhp, the OE rubber engine and transmission mounts are showing their age, with cracked rubber and excessive movement.Designed to fit within thevoiding of the original mount, these newinserts prolong the life of the OE mount by stiffening and limiting movement of therubber. This results in a moresettled transmission response during acceleration and deceleration, improving gear changes and reducing wheel-hop.The effective rod design made from ourYellow 70Amaterial.Theyfillthe key voided areas of the mount to restrict engine roll, providing the perfect balance of compliance and rigidity, making themideally suited for your daily driven vehicle. |  | 22116853446, 22116875630 | 22116875628, 22118743621 |  | 5055676528599
Black | BMW | X Series | X2 Series | X2 F39 (2017 - ON) |  | PFF5-1321BLK | Upper Engine Mount Insert Kit | 49.192 | 60.0142 | 1 | 1 | 21 | PFF5-1321BLK Upper Engine Mount Insert are a simple, but effective rod design made from our Black 95A material. They fill the key voided areas of the mount to restrict engine roll, providing the perfect balance of compliance and rigidity, making them ideally suited for your daily driven vehicle. As the vehicles age and simple upgrades seeing the2-ltrturbo engine push power north of 250bhp, the OE rubber engine and transmission mounts are showing their age, with cracked rubber and excessive movement.The effective rod design made from our Black 95Amaterial.Designed to fit within thevoiding of the original mount, these newinserts prolong the life of the OE mount by stiffening and limiting movement of therubber. This results in a moresettled transmission response during acceleration and deceleration, improving gear changes and reducing wheel-hop.Theyfillthe key voided areas of the mount to restrict engine roll, providing the perfect balance of compliance and rigidity, making themideally suited for your daily driven vehicle. |  | 22116853446, 22116875630 | 22116875628, 22118743621 |  | 5055676528605
Road | BMW | X Series | X2 Series | X2 F39 (2017 - ON) |  | PFF5-1322 | Gearbox Mounting Bush Insert | 25.894 | 31.5907 | 1 | 1 | 22 | PFF5-1322 Gearbox Mounting Bush Insert is made using the same Yellow 70A durometer material and has been designed to fill the voids in the OE mount for an effective and affordable solution to stiffening the original rubber. As the vehicles ageand simple upgrades seeing the2-ltrturbo engine push power north of 250bhp, the OE rubber engine and transmission mounts are showing their age, with cracked rubber and excessive movement.PFF5-1322Gearbox Mounting BushInsertis made using the sameYellow 70Adurometer material and has been designed to fill the voids in the OE mount for an effective and affordable solution to stiffening the original rubber. |  | 22316853453 |  |  | 5055676528612
Black | BMW | X Series | X2 Series | X2 F39 (2017 - ON) |  | PFF5-1322BLK | Gearbox Mounting Bush Insert | 28.49 | 34.7578 | 1 | 1 | 22 | PFF5-1322 Gearbox Mounting Bush Insert is made using the same Black 95A durometer material and has been designed to fill the voids in the OE mount for an effective and affordable solution to stiffening the original rubber. As the vehicles age and simple upgrades seeing the2-ltrturbo engine push power north of 250bhp, the OE rubber engine and transmission mounts are showing their age, with cracked rubber and excessive movement.PFF5-1322Gearbox Mounting BushInsertis made using the sameBlack 95Adurometer material and has been designed to fill the voids in the OE mount for an effective and affordable solution to stiffening the original rubber. |  | 22316853453 |  |  | 5055676528629
Road | BMW | X Series | X2 Series | X2 F39 (2017 - ON) |  | PFF5-270 | Clutch Fork Pivot Pin | 25.894 | 31.5907 | 1 | 1 | 70 | The factory plastic clutch fork pivot pins (and even some aftermarket bronze/brass ones) are known to squeak, wear excessively and even break over time and when used with high-pressure performance clutches. Our CNC-machined 303-grade stainless steel clutch fork pivot pins solves this issue, as a fit and forget part with our lifetime warranty. Fits manual transmissions only. PFF5-270 vs. Plastic BMW OEM Clutch Pivot Pin: |  | 21518607922 / 21 51 8 607 922 |  |  | 5055676560599
Road | BMW | X Series | X2 Series | X2 F39 (2017 - ON) |  | PFR5-1311 | Rear Upper Arm Inner Bush | 45.364 | 110.6882 | 2 | 2 | 11 |  |  | 33326884693 / 33 32 6 884 693 | 33326870773 / 33 32 6 870 773 | 33326851563 / 33 32 6 851 563 | 5055676527394
Black | BMW | X Series | X2 Series | X2 F39 (2017 - ON) |  | PFR5-1311BLK | Rear Upper Arm Inner Bush | 45.364 | 110.6882 | 2 | 2 | 11 |  |  | 33326884693 / 33 32 6 884 693 | 33326870773 / 33 32 6 870 773 | 33326851563 / 33 32 6 851 563 | 5055676527400
Road | BMW | X Series | X2 Series | X2 F39 (2017 - ON) |  | PFR5-1313 | Rear Lower Arm Bush | 43.417 | 211.875 | 4 | 4 | 13 |  |  | 33326851569 / 33 32 6 851 569 |  |  | 5055676527417
Black | BMW | X Series | X2 Series | X2 F39 (2017 - ON) |  | PFR5-1313BLK | Rear Lower Arm Bush | 43.417 | 211.875 | 4 | 4 | 13 |  |  | 33326851569 / 33 32 6 851 569 |  |  | 5055676527424
Road | BMW | X Series | X2 Series | X2 F39 (2017 - ON) |  | PFR5-1315 | Rear Anti Roll Bar Link Rod Bush | 24.596 | 60.0142 | 2 | 2 | 15 |  |  | 33506862865 |  |  | 5055676529107
Black | BMW | X Series | X2 Series | X2 F39 (2017 - ON) |  | PFR5-1315BLK | Rear Anti Roll Bar Link Rod Bush | 27.192 | 66.3485 | 2 | 2 | 15 |  |  | 33506862865 |  |  | 5055676529114
Road | BMW | X Series | X3 Series | iX3 G08 (2020 on) |  | PF5-4660 | Jack Pad Adaptor | 22.649 | 27.6318 | 1 | 1 |  | PF5-4660 is a polyurethane jack pad to fit into the plastic lifting points found on most modern BMW and related vehicles and is designed to help lift stability and location, whilst protecting the underside of your vehicle. Fits the following vehicles: BMW 1 Series E81, E87, E88 (2004 - 2013) BMW 1 M E82 (2010 - 2012) BMW 1 Series F20, F21 (2011 - 2019) BMW 1 Series F40 (2018 on) BMW 1 Series F52 (2017 on) BMW 2 Series F22, F23 (2013 - 2020) BMW 2 Series Gran Coupe F44 (2019 on) BMW 2 Series Active Tourer F45, F46 (2014 - 2019) BMW M2 F87 (2015 on) BMW 3 Series E46 (1999 - 2006) BMW 3 Series E90, E91, E92, E93 (2005 - 2013) BMW 3 Series F30, F31, F34 (2011 - 2018) BMW M3 F80 (2011 - 2018) BMW 3 Series G20, G21, G28 (2018 on) BMW M3 G80 (2018 on) BMW 4 Series F32, F33, F36 (2013 - 2021) BMW M4 F82, F83 (2013 - 2021) BMW 4 Series G22, G23 (2020 on) BMW M4 G82, G83 (2020 on) BMW 5 Series E39 (1996 - 2004) BMW 5 Series E60, E61 (2003 - 2010) BMW 5 Series Gran Turismo F07 (2009 - 2016) BMW 5 Series F10, F11 (2010 - 2016) BMW 5 Series G30, G31 (2016 on) BMW M5 F90 (2017 on) BMW 6 Series E63, E64 (2003 - 2010) BMW 6 Series F06, F12, F13 (2011 - 2018) BMW 6 Series Gran Turismo G32 (2017 on) BMW 7 Series E38 (1994 - 2002) BMW 7 Series E65, E66, E67 (2001 - 2008) BMW 7 Series F01, F02, F03, F04 (2007 - 2016) BMW 7 Series G11, G12 (2015 on) BMW M8 F91, F92, F93 (2019 on) BMW 8 Series G14, G15, G16 (2018 on) BMW X1 E84 (2008 - 2015) BMW X1 F48 (2016 on) BMW X2 F39 (2017 on) BMW X3 E83 (2003 - 2010) BMW X3 F25 (2009 - 2017) BMW X3 F97, G01 (2017 on) BMW iX3 G08 (2020 on) BMW X4 F26 (2013 - 2018) BMW X4 F98, G02 (2018 on) BMW X5 E53 (1999 - 2006) BMW X5 E70 (2006 - 2013) BMW X5 F15, F85 (2013 - 2019) BMW X5 F95, G05 (2018 on) BMW X6 E71, E72 (2007 - 2014) BMW X6 F16, F86 (2015 - 2019) BMW X6 F96, G06 (2019 on) BMW X7 G07 (2018 on) BMW Z4 E85, E86 (2003 - 2009) BMW Z4 E89 (2009 - 2018) BMW Z4 G29 (2018 on) Mini Hatch R50, R53 (2000 - 2006) Mini Hatch R56 (2006 - 2013) Mini Hatch F55, F56 (2014 on) Mini Cabriolet R52 (2000 - 2006) Mini Cabriolet R57 (2006 - 2013) Mini Cabriolet F57 (2014 on) Mini Clubman R55 (207 - 2014) Mini Clubman F54 (2015 on) Mini Countryman F60 (2017 on) Mini Coupe R58 (2011 - 2015) Mini Roadster R59 (2012 - 2015) Rolls Royce Ghost RR4 (2008 - 2018) Rolls Royce Phantom RR1 (2003 - 2017) Rolls Royce Phantom RR11, RR12 (2017 on) Rolls Royce Wraith RR5 (2012 - 2018) Rolls Royce Dawn RR6 (2015 - 2018) Rolls Royce Cullinan RR31 (2017 on) Toyota Supra MK5 J29 (2019 on) | 80mm Diameter | 51717039760 / 51717123311 / 51718268885 | 51717169981 / 51717065919 / 51717001650 | 51717189259 / 51717164761 | 5055676546524
Road | BMW | X Series | X3 Series | iX3 G08 (2020 on) |  | PF99-514-125 | PowerAlign Wheel Mounting Guide Pin | 30.437 | 37.1331 | 1 | 1 |  | Available singularly to suit a specific vehicle or as a handy 4-piece workshop kit, our new PowerAlign Wheel Mounting Guide Pins are designed to allow the safer mounting and easy alignment of heavy alloy wheels on most common cars to use lug bolts. The individual pins come supplied in a reusable twist tube and the 4-piece workshop kit is supplied with a steel storage case for pride of place in your toolbox.Simply thread the appropriate pin size into one of the bolt holes on the wheel hub. The wheel can then be lifted and placed on the guide pin, and easily slid into place on the hub; keeping the bolt holes aligned for other bolts to be inserted and tightened.This reduces the awkward and back-straining process of holding the wheel in place with one hand whilst lining up and threading in the first bolt; thus, reducing the risk, hassle, and strain of mounting wheels.Proven using simulated and real-world testing, the new mounting pins usehigh-strength CNC-machined AISI 303 Stainless Steel, some 50% stronger than plated mild steel, to ensure durability and resilience in a workshop environment, and are supplied with colour-coded 3D-printedprotective sleeves for ease of identificationandanodised 2011-T6 aluminium caps to absorb knocks and prevent damage to the wheel, unlike others on the market.Please clickhereto view all sizes available and fora wider-reaching application list in the form of anew user-friendly drop-down search function. |  |  |  |  | 5055676559098
Road | BMW | X Series | X3 Series | iX3 G08 (2020 on) |  | PFF5-2601 | Front Radius Arm Bush | 90.794 | 221.5374 | 2 | 2 | 1 | PFF5-2601 Front Radius Arm Bush is made using our Black 95A durometer material and supplied with outer shells to increase stiffness by up to 300%, controlling longitudinal wheel movement under braking, cornering and improving longer-term durability. |  | 31108854990 / 31108854989 | 31106890903 / 31106890904 | 31106890905 / 31106890906 | 5055676561350
Road | BMW | X Series | X3 Series | X3 E83 (2003-2010) |  | PF5-4660 | Jack Pad Adaptor | 22.649 | 27.6318 | 1 | 1 |  | PF5-4660 is a polyurethane jack pad to fit into the plastic lifting points found on most modern BMW and related vehicles and is designed to help lift stability and location, whilst protecting the underside of your vehicle. Fits the following vehicles: BMW 1 Series E81, E87, E88 (2004 - 2013) BMW 1 M E82 (2010 - 2012) BMW 1 Series F20, F21 (2011 - 2019) BMW 1 Series F40 (2018 on) BMW 1 Series F52 (2017 on) BMW 2 Series F22, F23 (2013 - 2020) BMW 2 Series Gran Coupe F44 (2019 on) BMW 2 Series Active Tourer F45, F46 (2014 - 2019) BMW M2 F87 (2015 on) BMW 3 Series E46 (1999 - 2006) BMW 3 Series E90, E91, E92, E93 (2005 - 2013) BMW 3 Series F30, F31, F34 (2011 - 2018) BMW M3 F80 (2011 - 2018) BMW 3 Series G20, G21, G28 (2018 on) BMW M3 G80 (2018 on) BMW 4 Series F32, F33, F36 (2013 - 2021) BMW M4 F82, F83 (2013 - 2021) BMW 4 Series G22, G23 (2020 on) BMW M4 G82, G83 (2020 on) BMW 5 Series E39 (1996 - 2004) BMW 5 Series E60, E61 (2003 - 2010) BMW 5 Series Gran Turismo F07 (2009 - 2016) BMW 5 Series F10, F11 (2010 - 2016) BMW 5 Series G30, G31 (2016 on) BMW M5 F90 (2017 on) BMW 6 Series E63, E64 (2003 - 2010) BMW 6 Series F06, F12, F13 (2011 - 2018) BMW 6 Series Gran Turismo G32 (2017 on) BMW 7 Series E38 (1994 - 2002) BMW 7 Series E65, E66, E67 (2001 - 2008) BMW 7 Series F01, F02, F03, F04 (2007 - 2016) BMW 7 Series G11, G12 (2015 on) BMW M8 F91, F92, F93 (2019 on) BMW 8 Series G14, G15, G16 (2018 on) BMW X1 E84 (2008 - 2015) BMW X1 F48 (2016 on) BMW X2 F39 (2017 on) BMW X3 E83 (2003 - 2010) BMW X3 F25 (2009 - 2017) BMW X3 F97, G01 (2017 on) BMW iX3 G08 (2020 on) BMW X4 F26 (2013 - 2018) BMW X4 F98, G02 (2018 on) BMW X5 E53 (1999 - 2006) BMW X5 E70 (2006 - 2013) BMW X5 F15, F85 (2013 - 2019) BMW X5 F95, G05 (2018 on) BMW X6 E71, E72 (2007 - 2014) BMW X6 F16, F86 (2015 - 2019) BMW X6 F96, G06 (2019 on) BMW X7 G07 (2018 on) BMW Z4 E85, E86 (2003 - 2009) BMW Z4 E89 (2009 - 2018) BMW Z4 G29 (2018 on) Mini Hatch R50, R53 (2000 - 2006) Mini Hatch R56 (2006 - 2013) Mini Hatch F55, F56 (2014 on) Mini Cabriolet R52 (2000 - 2006) Mini Cabriolet R57 (2006 - 2013) Mini Cabriolet F57 (2014 on) Mini Clubman R55 (207 - 2014) Mini Clubman F54 (2015 on) Mini Countryman F60 (2017 on) Mini Coupe R58 (2011 - 2015) Mini Roadster R59 (2012 - 2015) Rolls Royce Ghost RR4 (2008 - 2018) Rolls Royce Phantom RR1 (2003 - 2017) Rolls Royce Phantom RR11, RR12 (2017 on) Rolls Royce Wraith RR5 (2012 - 2018) Rolls Royce Dawn RR6 (2015 - 2018) Rolls Royce Cullinan RR31 (2017 on) Toyota Supra MK5 J29 (2019 on) | 80mm Diameter | 51717039760 / 51717123311 / 51718268885 | 51717169981 / 51717065919 / 51717001650 | 51717189259 / 51717164761 | 5055676546524
Road | BMW | X Series | X3 Series | X3 E83 (2003-2010) |  | PF99-514-125 | PowerAlign Wheel Mounting Guide Pin | 30.437 | 37.1331 | 1 | 1 |  | Available singularly to suit a specific vehicle or as a handy 4-piece workshop kit, our new PowerAlign Wheel Mounting Guide Pins are designed to allow the safer mounting and easy alignment of heavy alloy wheels on most common cars to use lug bolts. The individual pins come supplied in a reusable twist tube and the 4-piece workshop kit is supplied with a steel storage case for pride of place in your toolbox.Simply thread the appropriate pin size into one of the bolt holes on the wheel hub. The wheel can then be lifted and placed on the guide pin, and easily slid into place on the hub; keeping the bolt holes aligned for other bolts to be inserted and tightened.This reduces the awkward and back-straining process of holding the wheel in place with one hand whilst lining up and threading in the first bolt; thus, reducing the risk, hassle, and strain of mounting wheels.Proven using simulated and real-world testing, the new mounting pins usehigh-strength CNC-machined AISI 303 Stainless Steel, some 50% stronger than plated mild steel, to ensure durability and resilience in a workshop environment, and are supplied with colour-coded 3D-printedprotective sleeves for ease of identificationandanodised 2011-T6 aluminium caps to absorb knocks and prevent damage to the wheel, unlike others on the market.Please clickhereto view all sizes available and fora wider-reaching application list in the form of anew user-friendly drop-down search function. |  |  |  |  | 5055676559098
Road | BMW | X Series | X3 Series | X3 E83 (2003-2010) |  | PFF5-1502 | Front Control Arm To Chassis Bush | 38.874 | 94.8526 | 2 | 2 | 2 |  |  | 31121124622 |  |  | 5055676532442
Road | BMW | X Series | X3 Series | X3 E83 (2003-2010) |  | PFF5-1503-22.5 | Front Anti Roll Bar Mounting Bush 22.5mm | 28.49 | 69.5156 | 2 | 2 | 3 | Please check anti roll bar diameter before ordering. | 22.5mm | 31303404065 |  |  | 5055676532329
Road | BMW | X Series | X3 Series | X3 E83 (2003-2010) |  | PFF5-1503-23.5 | Front Anti Roll Bar Mounting Bush 23.5mm | 28.49 | 69.5156 | 2 | 2 | 3 | Please check anti roll bar diameter before ordering. | 23.5mm | 31303413134 |  |  | 5055676532343
Road | BMW | X Series | X3 Series | X3 E83 (2003-2010) |  | PFF5-4632 | Shifter Arm Rear Bush | 37.576 | 45.8427 | 1 | 1 | 32 | Replaces the soft OE rubber bush that sits at the end of the gear shifter arm on manual transmission equipped vehicles, a part often overlooked when upgrading transmission components. Made in our Yellow 70A durometer material and supplied with a plated steel casing, this new part is designed to eliminate slack in the gear shift and restore precision when changing gear, reinvigorating older cars and restoring the connection between the driver and their driving machine.Pairs brilliantly withPFF5-4630orPFF5-4631Gear Shift Arm Front Bush |  | 25111222015 | 25111221736 |  | 5055676558558
Road | BMW | X Series | X3 Series | X3 E83 (2003-2010) |  | PFF5-4633 | Shift Arm Front Bush Oval | 25.245 | 61.5978 | 2 | 2 | 31 |  | 21mm Long | 25117519670 | 25111221830 | 25117528407 | 5055676546630
Road | BMW | X Series | X3 Series | X3 E83 (2003-2010) |  | PFF5-4652 | Offset Lower Radiator Mount Kit | 33.682 | 41.092 | 1 | 1 | 52 | Made in our Red 65A durometer material, the offset bushes move the bottomof the radiator forward by 8mm to add needed clearance for the expansion tank/pulley on larger core radiators and to prevent it from touching and causing a potentially catastrophic engine failure, especially if the engine mounts are worn. They can also be fitted without draining down the coolant system and removing the radiator, making them an easy swap out. |  | 17111178412 |  |  | 5055676558350
Road | BMW | X Series | X3 Series | X3 E83 (2003-2010) |  | PFF5-470 | Clutch Fork Pivot Pin | 25.894 | 31.5907 | 1 | 1 | 70 | The factory plastic clutch fork pivot pins (and even some aftermarket bronze/brass ones) are known to squeak, wear excessively and even break over time and when used with high-pressure performance clutches. Our CNC-machined 303-grade stainless steel clutch fork pivot pins solves this issue, as a fit and forget part with our lifetime warranty. Fits manual transmissions only. FF5-470 vs. Plastic BMW OEM Clutch Pivot PinPowerflex Stainless Steel Clutch Pin vs. worn-out factory Clutch Pivot Pin |  | 21511223328 / 21 51 1 223 328 |  |  | 5055676560612
Road | BMW | X Series | X3 Series | X3 E83 (2003-2010) |  | PFF5-901 | Front Lower Radius Arm To Chassis Bush | 66.781 | 162.9456 | 2 | 2 | 1 |  |  | 31126769715 | 31103412781 |  | 5055676502339
Road | BMW | X Series | X3 Series | X3 E83 (2003-2010) |  | PFR5-3608 | Rear Trailing Arm Front Bush | 40.821 | 99.6032 | 2 | 2 | 8 |  |  | 33326770817 | 33326770786 |  | 5055676501677
Road | BMW | X Series | X3 Series | X3 E83 (2003-2010) |  | PFR5-4609-17.5 | Rear Anti Roll Bar Bush 17.5mm | 28.49 | 69.5156 | 2 | 2 | 5 | Please check anti roll bar diameter before ordering. | 17.5mm | 33503404616 |  |  | 5055676532282
Road | BMW | X Series | X3 Series | X3 E83 (2003-2010) |  | PFR5-4609-18.5 | Rear Anti Roll Bar Bush 18.5mm | 28.49 | 69.5156 | 2 | 2 | 5 | Please check anti roll bar diameter before ordering. | 18.5mm | 33503411987 |  |  | 5055676532305
Road | BMW | X Series | X3 Series | X3 E83 (2003-2010) |  | PFR5-4610 | Rear Subframe Front Bush | 64.185 | 156.6114 | 2 | 2 | 10 |  |  | 33316770783 / 33316770784 | 33316770816 / 33316770815 |  | 5055676501943
Road | BMW | X Series | X3 Series | X3 E83 (2003-2010) |  | PFR5-4611 | Rear Subframe Rear Bush | 62.238 | 151.8607 | 2 | 2 | 11 |  |  | 33316770781 | 33312283419 |  | 5055676501967
Road | BMW | X Series | X3 Series | X3 E83 (2003-2010) |  | PFR5-4613 | Rear Subframe Rear Bush Insert | 35.629 | 86.9348 | 2 | 2 | 11 | Fits all X3, E46 and Z4 vehicles including M3 and Z4M. Fits into voids in original bush. |  | 33316770781 | 33312283419 |  | 5055676532114
Road | BMW | X Series | X3 Series | X3 E83 (2003-2010) |  | PFR5-4614 | Rear Subframe Front Bush Insert | 35.629 | 86.9348 | 2 | 2 | 10 | Fits all X3, E46 vehicles except M3 and all Z4 except Z4M. Fits into voids in bush. |  | 33316770783 | 33316770784 |  | 5055676532138
Road | BMW | X Series | X3 Series | X3 E83 (2003-2010) |  | PFR5-4615G | Adjustable Rear Lower Control Arm Kit | 193.985 | 236.6617 | 1 | 1 | 19 | This adjustable lower arm and bush combination provides +1.0 to -3.0 of on-car rear camber adjustment, useful to correct excessive camber issues on heavily lowered cars. The high-performance polyurethane bushes are suitable for road and track use without the comfort and longevity issues associated with spherical joints. For a replacement bush only to fit in the original arm, please use PFR5-4616. |  | 33326770813 | 33326770824 |  | 5055676535474
Road | BMW | X Series | X3 Series | X3 E83 (2003-2010) |  | PFR5-4616 | Rear Lower Wishbone Inner Bush | 46.013 | 112.2717 | 2 | 2 | 19 | This part replaces the bush in the original arm OE number: 33326770813 and 33326770824 respectively. To make adjustments to the vehicles camber angles for precision alignment, please use PFR5-4615G that replaces the original arm and bush. |  | 33326770813 | 33326770824 |  | 5055676535535
Road | BMW | X Series | X3 Series | X3 E83 (2003-2010) |  | PFR5-4617 | Rear Upper Wishbone Inner Bush | 41.47 | 101.1868 | 2 | 2 | 17 |  |  | 33321092247 |  |  | 5055676535559
Road | BMW | X Series | X3 Series | X3 E83 (2003-2010) |  | PFR5-4618 | Rear Lower Wishbone Outer Bush | 39.523 | 96.4361 | 2 | 2 | 18 |  |  | 33326771828 | 33306852895 |  | 5055676535573
Road | BMW | X Series | X3 Series | X3 E83 (2003-2010) |  | PFR5-4625 | Rear Diff Front Bush | 39.523 | 96.4361 | 2 | 2 | 25 |  |  | 33176768655 | 33176770788 |  | 5055676526342
Road | BMW | X Series | X3 Series | X3 E83 (2003-2010) |  | PFR5-4626 | Rear Diff Rear Bush | 56.397 | 68.8043 | 1 | 1 | 26 |  |  | 33173449082 | 33176751808 |  | 5055676526366
Road | BMW | X Series | X3 Series | X3 F25 (2009-2017) |  | PF5-4660 | Jack Pad Adaptor | 22.649 | 27.6318 | 1 | 1 |  | PF5-4660 is a polyurethane jack pad to fit into the plastic lifting points found on most modern BMW and related vehicles and is designed to help lift stability and location, whilst protecting the underside of your vehicle. Fits the following vehicles: BMW 1 Series E81, E87, E88 (2004 - 2013) BMW 1 M E82 (2010 - 2012) BMW 1 Series F20, F21 (2011 - 2019) BMW 1 Series F40 (2018 on) BMW 1 Series F52 (2017 on) BMW 2 Series F22, F23 (2013 - 2020) BMW 2 Series Gran Coupe F44 (2019 on) BMW 2 Series Active Tourer F45, F46 (2014 - 2019) BMW M2 F87 (2015 on) BMW 3 Series E46 (1999 - 2006) BMW 3 Series E90, E91, E92, E93 (2005 - 2013) BMW 3 Series F30, F31, F34 (2011 - 2018) BMW M3 F80 (2011 - 2018) BMW 3 Series G20, G21, G28 (2018 on) BMW M3 G80 (2018 on) BMW 4 Series F32, F33, F36 (2013 - 2021) BMW M4 F82, F83 (2013 - 2021) BMW 4 Series G22, G23 (2020 on) BMW M4 G82, G83 (2020 on) BMW 5 Series E39 (1996 - 2004) BMW 5 Series E60, E61 (2003 - 2010) BMW 5 Series Gran Turismo F07 (2009 - 2016) BMW 5 Series F10, F11 (2010 - 2016) BMW 5 Series G30, G31 (2016 on) BMW M5 F90 (2017 on) BMW 6 Series E63, E64 (2003 - 2010) BMW 6 Series F06, F12, F13 (2011 - 2018) BMW 6 Series Gran Turismo G32 (2017 on) BMW 7 Series E38 (1994 - 2002) BMW 7 Series E65, E66, E67 (2001 - 2008) BMW 7 Series F01, F02, F03, F04 (2007 - 2016) BMW 7 Series G11, G12 (2015 on) BMW M8 F91, F92, F93 (2019 on) BMW 8 Series G14, G15, G16 (2018 on) BMW X1 E84 (2008 - 2015) BMW X1 F48 (2016 on) BMW X2 F39 (2017 on) BMW X3 E83 (2003 - 2010) BMW X3 F25 (2009 - 2017) BMW X3 F97, G01 (2017 on) BMW iX3 G08 (2020 on) BMW X4 F26 (2013 - 2018) BMW X4 F98, G02 (2018 on) BMW X5 E53 (1999 - 2006) BMW X5 E70 (2006 - 2013) BMW X5 F15, F85 (2013 - 2019) BMW X5 F95, G05 (2018 on) BMW X6 E71, E72 (2007 - 2014) BMW X6 F16, F86 (2015 - 2019) BMW X6 F96, G06 (2019 on) BMW X7 G07 (2018 on) BMW Z4 E85, E86 (2003 - 2009) BMW Z4 E89 (2009 - 2018) BMW Z4 G29 (2018 on) Mini Hatch R50, R53 (2000 - 2006) Mini Hatch R56 (2006 - 2013) Mini Hatch F55, F56 (2014 on) Mini Cabriolet R52 (2000 - 2006) Mini Cabriolet R57 (2006 - 2013) Mini Cabriolet F57 (2014 on) Mini Clubman R55 (207 - 2014) Mini Clubman F54 (2015 on) Mini Countryman F60 (2017 on) Mini Coupe R58 (2011 - 2015) Mini Roadster R59 (2012 - 2015) Rolls Royce Ghost RR4 (2008 - 2018) Rolls Royce Phantom RR1 (2003 - 2017) Rolls Royce Phantom RR11, RR12 (2017 on) Rolls Royce Wraith RR5 (2012 - 2018) Rolls Royce Dawn RR6 (2015 - 2018) Rolls Royce Cullinan RR31 (2017 on) Toyota Supra MK5 J29 (2019 on) | 80mm Diameter | 51717039760 / 51717123311 / 51718268885 | 51717169981 / 51717065919 / 51717001650 | 51717189259 / 51717164761 | 5055676546524
Road | BMW | X Series | X3 Series | X3 F25 (2009-2017) |  | PF99-514-125 | PowerAlign Wheel Mounting Guide Pin | 30.437 | 37.1331 | 1 | 1 |  | Available singularly to suit a specific vehicle or as a handy 4-piece workshop kit, our new PowerAlign Wheel Mounting Guide Pins are designed to allow the safer mounting and easy alignment of heavy alloy wheels on most common cars to use lug bolts. The individual pins come supplied in a reusable twist tube and the 4-piece workshop kit is supplied with a steel storage case for pride of place in your toolbox.Simply thread the appropriate pin size into one of the bolt holes on the wheel hub. The wheel can then be lifted and placed on the guide pin, and easily slid into place on the hub; keeping the bolt holes aligned for other bolts to be inserted and tightened.This reduces the awkward and back-straining process of holding the wheel in place with one hand whilst lining up and threading in the first bolt; thus, reducing the risk, hassle, and strain of mounting wheels.Proven using simulated and real-world testing, the new mounting pins usehigh-strength CNC-machined AISI 303 Stainless Steel, some 50% stronger than plated mild steel, to ensure durability and resilience in a workshop environment, and are supplied with colour-coded 3D-printedprotective sleeves for ease of identificationandanodised 2011-T6 aluminium caps to absorb knocks and prevent damage to the wheel, unlike others on the market.Please clickhereto view all sizes available and fora wider-reaching application list in the form of anew user-friendly drop-down search function. |  |  |  |  | 5055676559098
Road | BMW | X Series | X3 Series | X3 F25 (2009-2017) |  | PFF5-1902 | Front Control Arm To Chassis Bush | 56.397 | 137.6087 | 2 | 2 | 2 | PFF5-1902 is a reinforced replacement part that is 8% stiffer than the original bush to revitalise bush performance and restore steering precision. For a camber offset version of this bush please use PFF5-1902G. |  | Arm = 31126852991 / 31 12 6 852 991 | Arm = 31126852992 / 31 12 6 852 992 |  | 5055676535917
Road | BMW | X Series | X3 Series | X3 F25 (2009-2017) |  | PFF5-1902G | Front Control Arm to Chassis Bush - Camber Adjustable | 72.622 | 177.1977 | 2 | 2 | 2 | PFF5-1902G is a reinforced replacement bush that is 8% stiffer than the original bush to revitalise bush performance and restore steering precision and provides +/- 0.5 camber adjustment that can be adjusted on the car. For a non adjustable version of this part please use PFF5-1902. |  | Arm = 31126852991 / 31 12 6 852 991 | Arm = 31126852992 / 31 12 6 852 992 |  | 5055676536075
Road | BMW | X Series | X3 Series | X3 F25 (2009-2017) |  | PFF5-2201 | Front Radius Arm To Chassis Bush | 79.112 | 193.0333 | 2 | 2 | 1 |  |  | 31106786951 |  |  | 5055676551320
Road | BMW | X Series | X3 Series | X3 F25 (2009-2017) |  | PFF5-4020 | Engine Mount Insert Kit | 41.47 | 50.5934 | 1 | 1 | 21 | PFF5-4020 and PFF5-4021 Engine Mount Insert Kits are an intermediate alternative to the BMW aluminium inserts and much stiffer full replacement engine mounts available on the aftermarket. Made in our Yellow 70A durometer material, they are designed to fit the voiding of the OE mounts snuggly to restrict engine movement with a minimal increase in NVH, perfect for those with tuned road cars. Their design and flexibility also mean they can be fitted to the vehicle without removing the engine mounts themselves. Reducing engine/transmission movement by way of upgraded inserts has the following benefits: - Sharper throttle response - Improved gear shifting - More direct power transfer - More balanced on/off throttle handling - Prolonged life of the OE mounts. A small increase in NVH, usually at idle, should be expected when stiffening the connecting mount between the engine and chassis. The harder the material used, the greater the NVH transmitted. Fits N54, N55 and B58 engines only. |  | 22116787659 (Left) / 22116855460 (Right) | 22116760330 / 22116773744 |  | 5055676558466
Road | BMW | X Series | X3 Series | X3 F25 (2009-2017) |  | PFF5-4632 | Shifter Arm Rear Bush | 37.576 | 45.8427 | 1 | 1 | 32 | Replaces the soft OE rubber bush that sits at the end of the gear shifter arm on manual transmission equipped vehicles, a part often overlooked when upgrading transmission components. Made in our Yellow 70A durometer material and supplied with a plated steel casing, this new part is designed to eliminate slack in the gear shift and restore precision when changing gear, reinvigorating older cars and restoring the connection between the driver and their driving machine.Pairs brilliantly withPFF5-4630orPFF5-4631Gear Shift Arm Front Bush |  | 25111222015 | 25111221736 |  | 5055676558558
Road | BMW | X Series | X3 Series | X3 F25 (2009-2017) |  | PFF5-4633 | Shift Arm Front Bush Oval | 25.245 | 61.5978 | 2 | 2 | 31 |  | 21mm Long | 25117519670 | 25111221830 | 25117528407 | 5055676546630
Road | BMW | X Series | X3 Series | X3 F25 (2009-2017) |  | PFF5-470 | Clutch Fork Pivot Pin | 25.894 | 31.5907 | 1 | 1 | 70 | The factory plastic clutch fork pivot pins (and even some aftermarket bronze/brass ones) are known to squeak, wear excessively and even break over time and when used with high-pressure performance clutches. Our CNC-machined 303-grade stainless steel clutch fork pivot pins solves this issue, as a fit and forget part with our lifetime warranty. Fits manual transmissions only. FF5-470 vs. Plastic BMW OEM Clutch Pivot PinPowerflex Stainless Steel Clutch Pin vs. worn-out factory Clutch Pivot Pin |  | 21511223328 / 21 51 1 223 328 |  |  | 5055676560612
Road | BMW | X Series | X3 Series | X3 G01 (2017 on) |  | EXH032 | Universal Exhaust Mount | 15.51 | 18.9222 | 1 | 1 |  |  |  | 18 30 7 616 850 / 18307616850 |  |  | 5055676550668
Road | BMW | X Series | X3 Series | X3 G01 (2017 on) |  | PF5-4660 | Jack Pad Adaptor | 22.649 | 27.6318 | 1 | 1 |  | PF5-4660 is a polyurethane jack pad to fit into the plastic lifting points found on most modern BMW and related vehicles and is designed to help lift stability and location, whilst protecting the underside of your vehicle. Fits the following vehicles: BMW 1 Series E81, E87, E88 (2004 - 2013) BMW 1 M E82 (2010 - 2012) BMW 1 Series F20, F21 (2011 - 2019) BMW 1 Series F40 (2018 on) BMW 1 Series F52 (2017 on) BMW 2 Series F22, F23 (2013 - 2020) BMW 2 Series Gran Coupe F44 (2019 on) BMW 2 Series Active Tourer F45, F46 (2014 - 2019) BMW M2 F87 (2015 on) BMW 3 Series E46 (1999 - 2006) BMW 3 Series E90, E91, E92, E93 (2005 - 2013) BMW 3 Series F30, F31, F34 (2011 - 2018) BMW M3 F80 (2011 - 2018) BMW 3 Series G20, G21, G28 (2018 on) BMW M3 G80 (2018 on) BMW 4 Series F32, F33, F36 (2013 - 2021) BMW M4 F82, F83 (2013 - 2021) BMW 4 Series G22, G23 (2020 on) BMW M4 G82, G83 (2020 on) BMW 5 Series E39 (1996 - 2004) BMW 5 Series E60, E61 (2003 - 2010) BMW 5 Series Gran Turismo F07 (2009 - 2016) BMW 5 Series F10, F11 (2010 - 2016) BMW 5 Series G30, G31 (2016 on) BMW M5 F90 (2017 on) BMW 6 Series E63, E64 (2003 - 2010) BMW 6 Series F06, F12, F13 (2011 - 2018) BMW 6 Series Gran Turismo G32 (2017 on) BMW 7 Series E38 (1994 - 2002) BMW 7 Series E65, E66, E67 (2001 - 2008) BMW 7 Series F01, F02, F03, F04 (2007 - 2016) BMW 7 Series G11, G12 (2015 on) BMW M8 F91, F92, F93 (2019 on) BMW 8 Series G14, G15, G16 (2018 on) BMW X1 E84 (2008 - 2015) BMW X1 F48 (2016 on) BMW X2 F39 (2017 on) BMW X3 E83 (2003 - 2010) BMW X3 F25 (2009 - 2017) BMW X3 F97, G01 (2017 on) BMW iX3 G08 (2020 on) BMW X4 F26 (2013 - 2018) BMW X4 F98, G02 (2018 on) BMW X5 E53 (1999 - 2006) BMW X5 E70 (2006 - 2013) BMW X5 F15, F85 (2013 - 2019) BMW X5 F95, G05 (2018 on) BMW X6 E71, E72 (2007 - 2014) BMW X6 F16, F86 (2015 - 2019) BMW X6 F96, G06 (2019 on) BMW X7 G07 (2018 on) BMW Z4 E85, E86 (2003 - 2009) BMW Z4 E89 (2009 - 2018) BMW Z4 G29 (2018 on) Mini Hatch R50, R53 (2000 - 2006) Mini Hatch R56 (2006 - 2013) Mini Hatch F55, F56 (2014 on) Mini Cabriolet R52 (2000 - 2006) Mini Cabriolet R57 (2006 - 2013) Mini Cabriolet F57 (2014 on) Mini Clubman R55 (207 - 2014) Mini Clubman F54 (2015 on) Mini Countryman F60 (2017 on) Mini Coupe R58 (2011 - 2015) Mini Roadster R59 (2012 - 2015) Rolls Royce Ghost RR4 (2008 - 2018) Rolls Royce Phantom RR1 (2003 - 2017) Rolls Royce Phantom RR11, RR12 (2017 on) Rolls Royce Wraith RR5 (2012 - 2018) Rolls Royce Dawn RR6 (2015 - 2018) Rolls Royce Cullinan RR31 (2017 on) Toyota Supra MK5 J29 (2019 on) | 80mm Diameter | 51717039760 / 51717123311 / 51718268885 | 51717169981 / 51717065919 / 51717001650 | 51717189259 / 51717164761 | 5055676546524
Road | BMW | X Series | X3 Series | X3 G01 (2017 on) |  | PF99-514-125 | PowerAlign Wheel Mounting Guide Pin | 30.437 | 37.1331 | 1 | 1 |  | Available singularly to suit a specific vehicle or as a handy 4-piece workshop kit, our new PowerAlign Wheel Mounting Guide Pins are designed to allow the safer mounting and easy alignment of heavy alloy wheels on most common cars to use lug bolts. The individual pins come supplied in a reusable twist tube and the 4-piece workshop kit is supplied with a steel storage case for pride of place in your toolbox.Simply thread the appropriate pin size into one of the bolt holes on the wheel hub. The wheel can then be lifted and placed on the guide pin, and easily slid into place on the hub; keeping the bolt holes aligned for other bolts to be inserted and tightened.This reduces the awkward and back-straining process of holding the wheel in place with one hand whilst lining up and threading in the first bolt; thus, reducing the risk, hassle, and strain of mounting wheels.Proven using simulated and real-world testing, the new mounting pins usehigh-strength CNC-machined AISI 303 Stainless Steel, some 50% stronger than plated mild steel, to ensure durability and resilience in a workshop environment, and are supplied with colour-coded 3D-printedprotective sleeves for ease of identificationandanodised 2011-T6 aluminium caps to absorb knocks and prevent damage to the wheel, unlike others on the market.Please clickhereto view all sizes available and fora wider-reaching application list in the form of anew user-friendly drop-down search function. |  |  |  |  | 5055676559098
Road | BMW | X Series | X3 Series | X3 G01 (2017 on) |  | PFF5-2601 | Front Radius Arm Bush | 90.794 | 221.5374 | 2 | 2 | 1 | PFF5-2601 Front Radius Arm Bush is made using our Black 95A durometer material and supplied with outer shells to increase stiffness by up to 300%, controlling longitudinal wheel movement under braking, cornering and improving longer-term durability. |  | 31108854990 / 31108854989 | 31106890903 / 31106890904 | 31106890905 / 31106890906 | 5055676561350
Road | BMW | X Series | X3 Series | X3 G01 (2017 on) |  | PFF5-4020 | Engine Mount Insert Kit | 41.47 | 50.5934 | 1 | 1 | 21 | PFF5-4020 and PFF5-4021 Engine Mount Insert Kits are an intermediate alternative to the BMW aluminium inserts and much stiffer full replacement engine mounts available on the aftermarket. Made in our Yellow 70A durometer material, they are designed to fit the voiding of the OE mounts snuggly to restrict engine movement with a minimal increase in NVH, perfect for those with tuned road cars. Their design and flexibility also mean they can be fitted to the vehicle without removing the engine mounts themselves. Reducing engine/transmission movement by way of upgraded inserts has the following benefits: - Sharper throttle response - Improved gear shifting - More direct power transfer - More balanced on/off throttle handling - Prolonged life of the OE mounts. A small increase in NVH, usually at idle, should be expected when stiffening the connecting mount between the engine and chassis. The harder the material used, the greater the NVH transmitted. Fits N54, N55 and B58 engines only. |  | 22116787659 (Left) / 22116855460 (Right) | 22116760330 / 22116773744 |  | 5055676558466
Road | BMW | X Series | X3 Series | X3 G01 (2017 on) |  | PFF5-470 | Clutch Fork Pivot Pin | 25.894 | 31.5907 | 1 | 1 | 70 | The factory plastic clutch fork pivot pins (and even some aftermarket bronze/brass ones) are known to squeak, wear excessively and even break over time and when used with high-pressure performance clutches. Our CNC-machined 303-grade stainless steel clutch fork pivot pins solves this issue, as a fit and forget part with our lifetime warranty. Fits manual transmissions only. FF5-470 vs. Plastic BMW OEM Clutch Pivot PinPowerflex Stainless Steel Clutch Pin vs. worn-out factory Clutch Pivot Pin |  | 21511223328 / 21 51 1 223 328 |  |  | 5055676560612
Road | BMW | X Series | X3 Series | X3 M F97 (2019 on) |  | PF5-4660 | Jack Pad Adaptor | 22.649 | 27.6318 | 1 | 1 |  | PF5-4660 is a polyurethane jack pad to fit into the plastic lifting points found on most modern BMW and related vehicles and is designed to help lift stability and location, whilst protecting the underside of your vehicle. Fits the following vehicles: BMW 1 Series E81, E87, E88 (2004 - 2013) BMW 1 M E82 (2010 - 2012) BMW 1 Series F20, F21 (2011 - 2019) BMW 1 Series F40 (2018 on) BMW 1 Series F52 (2017 on) BMW 2 Series F22, F23 (2013 - 2020) BMW 2 Series Gran Coupe F44 (2019 on) BMW 2 Series Active Tourer F45, F46 (2014 - 2019) BMW M2 F87 (2015 on) BMW 3 Series E46 (1999 - 2006) BMW 3 Series E90, E91, E92, E93 (2005 - 2013) BMW 3 Series F30, F31, F34 (2011 - 2018) BMW M3 F80 (2011 - 2018) BMW 3 Series G20, G21, G28 (2018 on) BMW M3 G80 (2018 on) BMW 4 Series F32, F33, F36 (2013 - 2021) BMW M4 F82, F83 (2013 - 2021) BMW 4 Series G22, G23 (2020 on) BMW M4 G82, G83 (2020 on) BMW 5 Series E39 (1996 - 2004) BMW 5 Series E60, E61 (2003 - 2010) BMW 5 Series Gran Turismo F07 (2009 - 2016) BMW 5 Series F10, F11 (2010 - 2016) BMW 5 Series G30, G31 (2016 on) BMW M5 F90 (2017 on) BMW 6 Series E63, E64 (2003 - 2010) BMW 6 Series F06, F12, F13 (2011 - 2018) BMW 6 Series Gran Turismo G32 (2017 on) BMW 7 Series E38 (1994 - 2002) BMW 7 Series E65, E66, E67 (2001 - 2008) BMW 7 Series F01, F02, F03, F04 (2007 - 2016) BMW 7 Series G11, G12 (2015 on) BMW M8 F91, F92, F93 (2019 on) BMW 8 Series G14, G15, G16 (2018 on) BMW X1 E84 (2008 - 2015) BMW X1 F48 (2016 on) BMW X2 F39 (2017 on) BMW X3 E83 (2003 - 2010) BMW X3 F25 (2009 - 2017) BMW X3 F97, G01 (2017 on) BMW iX3 G08 (2020 on) BMW X4 F26 (2013 - 2018) BMW X4 F98, G02 (2018 on) BMW X5 E53 (1999 - 2006) BMW X5 E70 (2006 - 2013) BMW X5 F15, F85 (2013 - 2019) BMW X5 F95, G05 (2018 on) BMW X6 E71, E72 (2007 - 2014) BMW X6 F16, F86 (2015 - 2019) BMW X6 F96, G06 (2019 on) BMW X7 G07 (2018 on) BMW Z4 E85, E86 (2003 - 2009) BMW Z4 E89 (2009 - 2018) BMW Z4 G29 (2018 on) Mini Hatch R50, R53 (2000 - 2006) Mini Hatch R56 (2006 - 2013) Mini Hatch F55, F56 (2014 on) Mini Cabriolet R52 (2000 - 2006) Mini Cabriolet R57 (2006 - 2013) Mini Cabriolet F57 (2014 on) Mini Clubman R55 (207 - 2014) Mini Clubman F54 (2015 on) Mini Countryman F60 (2017 on) Mini Coupe R58 (2011 - 2015) Mini Roadster R59 (2012 - 2015) Rolls Royce Ghost RR4 (2008 - 2018) Rolls Royce Phantom RR1 (2003 - 2017) Rolls Royce Phantom RR11, RR12 (2017 on) Rolls Royce Wraith RR5 (2012 - 2018) Rolls Royce Dawn RR6 (2015 - 2018) Rolls Royce Cullinan RR31 (2017 on) Toyota Supra MK5 J29 (2019 on) | 80mm Diameter | 51717039760 / 51717123311 / 51718268885 | 51717169981 / 51717065919 / 51717001650 | 51717189259 / 51717164761 | 5055676546524
Road | BMW | X Series | X3 Series | X3 M F97 (2019 on) |  | PF99-514-125 | PowerAlign Wheel Mounting Guide Pin | 30.437 | 37.1331 | 1 | 1 |  | Available singularly to suit a specific vehicle or as a handy 4-piece workshop kit, our new PowerAlign Wheel Mounting Guide Pins are designed to allow the safer mounting and easy alignment of heavy alloy wheels on most common cars to use lug bolts. The individual pins come supplied in a reusable twist tube and the 4-piece workshop kit is supplied with a steel storage case for pride of place in your toolbox.Simply thread the appropriate pin size into one of the bolt holes on the wheel hub. The wheel can then be lifted and placed on the guide pin, and easily slid into place on the hub; keeping the bolt holes aligned for other bolts to be inserted and tightened.This reduces the awkward and back-straining process of holding the wheel in place with one hand whilst lining up and threading in the first bolt; thus, reducing the risk, hassle, and strain of mounting wheels.Proven using simulated and real-world testing, the new mounting pins usehigh-strength CNC-machined AISI 303 Stainless Steel, some 50% stronger than plated mild steel, to ensure durability and resilience in a workshop environment, and are supplied with colour-coded 3D-printedprotective sleeves for ease of identificationandanodised 2011-T6 aluminium caps to absorb knocks and prevent damage to the wheel, unlike others on the market.Please clickhereto view all sizes available and fora wider-reaching application list in the form of anew user-friendly drop-down search function. |  |  |  |  | 5055676559098
Road | BMW | X Series | X3 Series | X3 M F97 (2019 on) |  | PFF5-2601 | Front Radius Arm Bush | 90.794 | 221.5374 | 2 | 2 | 1 | PFF5-2601 Front Radius Arm Bush is made using our Black 95A durometer material and supplied with outer shells to increase stiffness by up to 300%, controlling longitudinal wheel movement under braking, cornering and improving longer-term durability. |  | 31108854990 / 31108854989 | 31106890903 / 31106890904 | 31106890905 / 31106890906 | 5055676561350
Road | BMW | X Series | X3 Series | X3 M F97 (2019 on) |  | PFF5-470 | Clutch Fork Pivot Pin | 25.894 | 31.5907 | 1 | 1 | 70 | The factory plastic clutch fork pivot pins (and even some aftermarket bronze/brass ones) are known to squeak, wear excessively and even break over time and when used with high-pressure performance clutches. Our CNC-machined 303-grade stainless steel clutch fork pivot pins solves this issue, as a fit and forget part with our lifetime warranty. Fits manual transmissions only. FF5-470 vs. Plastic BMW OEM Clutch Pivot PinPowerflex Stainless Steel Clutch Pin vs. worn-out factory Clutch Pivot Pin |  | 21511223328 / 21 51 1 223 328 |  |  | 5055676560612
Road | BMW | X Series | X4 Series | X4 F26 (2013-2018) |  | PF5-4660 | Jack Pad Adaptor | 22.649 | 27.6318 | 1 | 1 |  | PF5-4660 is a polyurethane jack pad to fit into the plastic lifting points found on most modern BMW and related vehicles and is designed to help lift stability and location, whilst protecting the underside of your vehicle. Fits the following vehicles: BMW 1 Series E81, E87, E88 (2004 - 2013) BMW 1 M E82 (2010 - 2012) BMW 1 Series F20, F21 (2011 - 2019) BMW 1 Series F40 (2018 on) BMW 1 Series F52 (2017 on) BMW 2 Series F22, F23 (2013 - 2020) BMW 2 Series Gran Coupe F44 (2019 on) BMW 2 Series Active Tourer F45, F46 (2014 - 2019) BMW M2 F87 (2015 on) BMW 3 Series E46 (1999 - 2006) BMW 3 Series E90, E91, E92, E93 (2005 - 2013) BMW 3 Series F30, F31, F34 (2011 - 2018) BMW M3 F80 (2011 - 2018) BMW 3 Series G20, G21, G28 (2018 on) BMW M3 G80 (2018 on) BMW 4 Series F32, F33, F36 (2013 - 2021) BMW M4 F82, F83 (2013 - 2021) BMW 4 Series G22, G23 (2020 on) BMW M4 G82, G83 (2020 on) BMW 5 Series E39 (1996 - 2004) BMW 5 Series E60, E61 (2003 - 2010) BMW 5 Series Gran Turismo F07 (2009 - 2016) BMW 5 Series F10, F11 (2010 - 2016) BMW 5 Series G30, G31 (2016 on) BMW M5 F90 (2017 on) BMW 6 Series E63, E64 (2003 - 2010) BMW 6 Series F06, F12, F13 (2011 - 2018) BMW 6 Series Gran Turismo G32 (2017 on) BMW 7 Series E38 (1994 - 2002) BMW 7 Series E65, E66, E67 (2001 - 2008) BMW 7 Series F01, F02, F03, F04 (2007 - 2016) BMW 7 Series G11, G12 (2015 on) BMW M8 F91, F92, F93 (2019 on) BMW 8 Series G14, G15, G16 (2018 on) BMW X1 E84 (2008 - 2015) BMW X1 F48 (2016 on) BMW X2 F39 (2017 on) BMW X3 E83 (2003 - 2010) BMW X3 F25 (2009 - 2017) BMW X3 F97, G01 (2017 on) BMW iX3 G08 (2020 on) BMW X4 F26 (2013 - 2018) BMW X4 F98, G02 (2018 on) BMW X5 E53 (1999 - 2006) BMW X5 E70 (2006 - 2013) BMW X5 F15, F85 (2013 - 2019) BMW X5 F95, G05 (2018 on) BMW X6 E71, E72 (2007 - 2014) BMW X6 F16, F86 (2015 - 2019) BMW X6 F96, G06 (2019 on) BMW X7 G07 (2018 on) BMW Z4 E85, E86 (2003 - 2009) BMW Z4 E89 (2009 - 2018) BMW Z4 G29 (2018 on) Mini Hatch R50, R53 (2000 - 2006) Mini Hatch R56 (2006 - 2013) Mini Hatch F55, F56 (2014 on) Mini Cabriolet R52 (2000 - 2006) Mini Cabriolet R57 (2006 - 2013) Mini Cabriolet F57 (2014 on) Mini Clubman R55 (207 - 2014) Mini Clubman F54 (2015 on) Mini Countryman F60 (2017 on) Mini Coupe R58 (2011 - 2015) Mini Roadster R59 (2012 - 2015) Rolls Royce Ghost RR4 (2008 - 2018) Rolls Royce Phantom RR1 (2003 - 2017) Rolls Royce Phantom RR11, RR12 (2017 on) Rolls Royce Wraith RR5 (2012 - 2018) Rolls Royce Dawn RR6 (2015 - 2018) Rolls Royce Cullinan RR31 (2017 on) Toyota Supra MK5 J29 (2019 on) | 80mm Diameter | 51717039760 / 51717123311 / 51718268885 | 51717169981 / 51717065919 / 51717001650 | 51717189259 / 51717164761 | 5055676546524
Road | BMW | X Series | X4 Series | X4 F26 (2013-2018) |  | PF99-514-125 | PowerAlign Wheel Mounting Guide Pin | 30.437 | 37.1331 | 1 | 1 |  | Available singularly to suit a specific vehicle or as a handy 4-piece workshop kit, our new PowerAlign Wheel Mounting Guide Pins are designed to allow the safer mounting and easy alignment of heavy alloy wheels on most common cars to use lug bolts. The individual pins come supplied in a reusable twist tube and the 4-piece workshop kit is supplied with a steel storage case for pride of place in your toolbox.Simply thread the appropriate pin size into one of the bolt holes on the wheel hub. The wheel can then be lifted and placed on the guide pin, and easily slid into place on the hub; keeping the bolt holes aligned for other bolts to be inserted and tightened.This reduces the awkward and back-straining process of holding the wheel in place with one hand whilst lining up and threading in the first bolt; thus, reducing the risk, hassle, and strain of mounting wheels.Proven using simulated and real-world testing, the new mounting pins usehigh-strength CNC-machined AISI 303 Stainless Steel, some 50% stronger than plated mild steel, to ensure durability and resilience in a workshop environment, and are supplied with colour-coded 3D-printedprotective sleeves for ease of identificationandanodised 2011-T6 aluminium caps to absorb knocks and prevent damage to the wheel, unlike others on the market.Please clickhereto view all sizes available and fora wider-reaching application list in the form of anew user-friendly drop-down search function. |  |  |  |  | 5055676559098
Road | BMW | X Series | X4 Series | X4 F26 (2013-2018) |  | PFF5-1902 | Front Control Arm To Chassis Bush | 56.397 | 137.6087 | 2 | 2 | 2 | PFF5-1902 is a reinforced replacement part that is 8% stiffer than the original bush to revitalise bush performance and restore steering precision. For a camber offset version of this bush please use PFF5-1902G. |  | Arm = 31126852991 / 31 12 6 852 991 | Arm = 31126852992 / 31 12 6 852 992 |  | 5055676535917
Road | BMW | X Series | X4 Series | X4 F26 (2013-2018) |  | PFF5-1902G | Front Control Arm to Chassis Bush - Camber Adjustable | 72.622 | 177.1977 | 2 | 2 | 2 | PFF5-1902G is a reinforced replacement bush that is 8% stiffer than the original bush to revitalise bush performance and restore steering precision and provides +/- 0.5 camber adjustment that can be adjusted on the car. For a non adjustable version of this part please use PFF5-1902. |  | Arm = 31126852991 / 31 12 6 852 991 | Arm = 31126852992 / 31 12 6 852 992 |  | 5055676536075
Road | BMW | X Series | X4 Series | X4 F26 (2013-2018) |  | PFF5-2201 | Front Radius Arm To Chassis Bush | 79.112 | 193.0333 | 2 | 2 | 1 |  |  | 31106786951 |  |  | 5055676551320
Road | BMW | X Series | X4 Series | X4 F26 (2013-2018) |  | PFF5-4020 | Engine Mount Insert Kit | 41.47 | 50.5934 | 1 | 1 | 21 | PFF5-4020 and PFF5-4021 Engine Mount Insert Kits are an intermediate alternative to the BMW aluminium inserts and much stiffer full replacement engine mounts available on the aftermarket. Made in our Yellow 70A durometer material, they are designed to fit the voiding of the OE mounts snuggly to restrict engine movement with a minimal increase in NVH, perfect for those with tuned road cars. Their design and flexibility also mean they can be fitted to the vehicle without removing the engine mounts themselves. Reducing engine/transmission movement by way of upgraded inserts has the following benefits: - Sharper throttle response - Improved gear shifting - More direct power transfer - More balanced on/off throttle handling - Prolonged life of the OE mounts. A small increase in NVH, usually at idle, should be expected when stiffening the connecting mount between the engine and chassis. The harder the material used, the greater the NVH transmitted. Fits N54, N55 and B58 engines only. |  | 22116787659 (Left) / 22116855460 (Right) | 22116760330 / 22116773744 |  | 5055676558466
Road | BMW | X Series | X4 Series | X4 F26 (2013-2018) |  | PFF5-4632 | Shifter Arm Rear Bush | 37.576 | 45.8427 | 1 | 1 | 32 | Replaces the soft OE rubber bush that sits at the end of the gear shifter arm on manual transmission equipped vehicles, a part often overlooked when upgrading transmission components. Made in our Yellow 70A durometer material and supplied with a plated steel casing, this new part is designed to eliminate slack in the gear shift and restore precision when changing gear, reinvigorating older cars and restoring the connection between the driver and their driving machine.Pairs brilliantly withPFF5-4630orPFF5-4631Gear Shift Arm Front Bush |  | 25111222015 | 25111221736 |  | 5055676558558
Road | BMW | X Series | X4 Series | X4 F26 (2013-2018) |  | PFF5-4633 | Shift Arm Front Bush Oval | 25.245 | 61.5978 | 2 | 2 | 31 |  | 21mm Long | 25117519670 | 25111221830 | 25117528407 | 5055676546630
Road | BMW | X Series | X4 Series | X4 F26 (2013-2018) |  | PFF5-470 | Clutch Fork Pivot Pin | 25.894 | 31.5907 | 1 | 1 | 70 | The factory plastic clutch fork pivot pins (and even some aftermarket bronze/brass ones) are known to squeak, wear excessively and even break over time and when used with high-pressure performance clutches. Our CNC-machined 303-grade stainless steel clutch fork pivot pins solves this issue, as a fit and forget part with our lifetime warranty. Fits manual transmissions only. FF5-470 vs. Plastic BMW OEM Clutch Pivot PinPowerflex Stainless Steel Clutch Pin vs. worn-out factory Clutch Pivot Pin |  | 21511223328 / 21 51 1 223 328 |  |  | 5055676560612
Road | BMW | X Series | X4 Series | X4 G02 (2018 on) |  | EXH032 | Universal Exhaust Mount | 15.51 | 18.9222 | 1 | 1 |  |  |  | 18 30 7 616 850 / 18307616850 |  |  | 5055676550668
Road | BMW | X Series | X4 Series | X4 G02 (2018 on) |  | PF5-4660 | Jack Pad Adaptor | 22.649 | 27.6318 | 1 | 1 |  | PF5-4660 is a polyurethane jack pad to fit into the plastic lifting points found on most modern BMW and related vehicles and is designed to help lift stability and location, whilst protecting the underside of your vehicle. Fits the following vehicles: BMW 1 Series E81, E87, E88 (2004 - 2013) BMW 1 M E82 (2010 - 2012) BMW 1 Series F20, F21 (2011 - 2019) BMW 1 Series F40 (2018 on) BMW 1 Series F52 (2017 on) BMW 2 Series F22, F23 (2013 - 2020) BMW 2 Series Gran Coupe F44 (2019 on) BMW 2 Series Active Tourer F45, F46 (2014 - 2019) BMW M2 F87 (2015 on) BMW 3 Series E46 (1999 - 2006) BMW 3 Series E90, E91, E92, E93 (2005 - 2013) BMW 3 Series F30, F31, F34 (2011 - 2018) BMW M3 F80 (2011 - 2018) BMW 3 Series G20, G21, G28 (2018 on) BMW M3 G80 (2018 on) BMW 4 Series F32, F33, F36 (2013 - 2021) BMW M4 F82, F83 (2013 - 2021) BMW 4 Series G22, G23 (2020 on) BMW M4 G82, G83 (2020 on) BMW 5 Series E39 (1996 - 2004) BMW 5 Series E60, E61 (2003 - 2010) BMW 5 Series Gran Turismo F07 (2009 - 2016) BMW 5 Series F10, F11 (2010 - 2016) BMW 5 Series G30, G31 (2016 on) BMW M5 F90 (2017 on) BMW 6 Series E63, E64 (2003 - 2010) BMW 6 Series F06, F12, F13 (2011 - 2018) BMW 6 Series Gran Turismo G32 (2017 on) BMW 7 Series E38 (1994 - 2002) BMW 7 Series E65, E66, E67 (2001 - 2008) BMW 7 Series F01, F02, F03, F04 (2007 - 2016) BMW 7 Series G11, G12 (2015 on) BMW M8 F91, F92, F93 (2019 on) BMW 8 Series G14, G15, G16 (2018 on) BMW X1 E84 (2008 - 2015) BMW X1 F48 (2016 on) BMW X2 F39 (2017 on) BMW X3 E83 (2003 - 2010) BMW X3 F25 (2009 - 2017) BMW X3 F97, G01 (2017 on) BMW iX3 G08 (2020 on) BMW X4 F26 (2013 - 2018) BMW X4 F98, G02 (2018 on) BMW X5 E53 (1999 - 2006) BMW X5 E70 (2006 - 2013) BMW X5 F15, F85 (2013 - 2019) BMW X5 F95, G05 (2018 on) BMW X6 E71, E72 (2007 - 2014) BMW X6 F16, F86 (2015 - 2019) BMW X6 F96, G06 (2019 on) BMW X7 G07 (2018 on) BMW Z4 E85, E86 (2003 - 2009) BMW Z4 E89 (2009 - 2018) BMW Z4 G29 (2018 on) Mini Hatch R50, R53 (2000 - 2006) Mini Hatch R56 (2006 - 2013) Mini Hatch F55, F56 (2014 on) Mini Cabriolet R52 (2000 - 2006) Mini Cabriolet R57 (2006 - 2013) Mini Cabriolet F57 (2014 on) Mini Clubman R55 (207 - 2014) Mini Clubman F54 (2015 on) Mini Countryman F60 (2017 on) Mini Coupe R58 (2011 - 2015) Mini Roadster R59 (2012 - 2015) Rolls Royce Ghost RR4 (2008 - 2018) Rolls Royce Phantom RR1 (2003 - 2017) Rolls Royce Phantom RR11, RR12 (2017 on) Rolls Royce Wraith RR5 (2012 - 2018) Rolls Royce Dawn RR6 (2015 - 2018) Rolls Royce Cullinan RR31 (2017 on) Toyota Supra MK5 J29 (2019 on) | 80mm Diameter | 51717039760 / 51717123311 / 51718268885 | 51717169981 / 51717065919 / 51717001650 | 51717189259 / 51717164761 | 5055676546524
Road | BMW | X Series | X4 Series | X4 G02 (2018 on) |  | PF99-514-125 | PowerAlign Wheel Mounting Guide Pin | 30.437 | 37.1331 | 1 | 1 |  | Available singularly to suit a specific vehicle or as a handy 4-piece workshop kit, our new PowerAlign Wheel Mounting Guide Pins are designed to allow the safer mounting and easy alignment of heavy alloy wheels on most common cars to use lug bolts. The individual pins come supplied in a reusable twist tube and the 4-piece workshop kit is supplied with a steel storage case for pride of place in your toolbox.Simply thread the appropriate pin size into one of the bolt holes on the wheel hub. The wheel can then be lifted and placed on the guide pin, and easily slid into place on the hub; keeping the bolt holes aligned for other bolts to be inserted and tightened.This reduces the awkward and back-straining process of holding the wheel in place with one hand whilst lining up and threading in the first bolt; thus, reducing the risk, hassle, and strain of mounting wheels.Proven using simulated and real-world testing, the new mounting pins usehigh-strength CNC-machined AISI 303 Stainless Steel, some 50% stronger than plated mild steel, to ensure durability and resilience in a workshop environment, and are supplied with colour-coded 3D-printedprotective sleeves for ease of identificationandanodised 2011-T6 aluminium caps to absorb knocks and prevent damage to the wheel, unlike others on the market.Please clickhereto view all sizes available and fora wider-reaching application list in the form of anew user-friendly drop-down search function. |  |  |  |  | 5055676559098
Road | BMW | X Series | X4 Series | X4 G02 (2018 on) |  | PFF5-2601 | Front Radius Arm Bush | 90.794 | 221.5374 | 2 | 2 | 1 | PFF5-2601 Front Radius Arm Bush is made using our Black 95A durometer material and supplied with outer shells to increase stiffness by up to 300%, controlling longitudinal wheel movement under braking, cornering and improving longer-term durability. |  | 31108854990 / 31108854989 | 31106890903 / 31106890904 | 31106890905 / 31106890906 | 5055676561350
Road | BMW | X Series | X4 Series | X4 G02 (2018 on) |  | PFF5-4020 | Engine Mount Insert Kit | 41.47 | 50.5934 | 1 | 1 | 21 | PFF5-4020 and PFF5-4021 Engine Mount Insert Kits are an intermediate alternative to the BMW aluminium inserts and much stiffer full replacement engine mounts available on the aftermarket. Made in our Yellow 70A durometer material, they are designed to fit the voiding of the OE mounts snuggly to restrict engine movement with a minimal increase in NVH, perfect for those with tuned road cars. Their design and flexibility also mean they can be fitted to the vehicle without removing the engine mounts themselves. Reducing engine/transmission movement by way of upgraded inserts has the following benefits: - Sharper throttle response - Improved gear shifting - More direct power transfer - More balanced on/off throttle handling - Prolonged life of the OE mounts. A small increase in NVH, usually at idle, should be expected when stiffening the connecting mount between the engine and chassis. The harder the material used, the greater the NVH transmitted. Fits N54, N55 and B58 engines only. |  | 22116787659 (Left) / 22116855460 (Right) | 22116760330 / 22116773744 |  | 5055676558466
Road | BMW | X Series | X4 Series | X4 M F98 (2019 on) |  | PF5-4660 | Jack Pad Adaptor | 22.649 | 27.6318 | 1 | 1 |  | PF5-4660 is a polyurethane jack pad to fit into the plastic lifting points found on most modern BMW and related vehicles and is designed to help lift stability and location, whilst protecting the underside of your vehicle. Fits the following vehicles: BMW 1 Series E81, E87, E88 (2004 - 2013) BMW 1 M E82 (2010 - 2012) BMW 1 Series F20, F21 (2011 - 2019) BMW 1 Series F40 (2018 on) BMW 1 Series F52 (2017 on) BMW 2 Series F22, F23 (2013 - 2020) BMW 2 Series Gran Coupe F44 (2019 on) BMW 2 Series Active Tourer F45, F46 (2014 - 2019) BMW M2 F87 (2015 on) BMW 3 Series E46 (1999 - 2006) BMW 3 Series E90, E91, E92, E93 (2005 - 2013) BMW 3 Series F30, F31, F34 (2011 - 2018) BMW M3 F80 (2011 - 2018) BMW 3 Series G20, G21, G28 (2018 on) BMW M3 G80 (2018 on) BMW 4 Series F32, F33, F36 (2013 - 2021) BMW M4 F82, F83 (2013 - 2021) BMW 4 Series G22, G23 (2020 on) BMW M4 G82, G83 (2020 on) BMW 5 Series E39 (1996 - 2004) BMW 5 Series E60, E61 (2003 - 2010) BMW 5 Series Gran Turismo F07 (2009 - 2016) BMW 5 Series F10, F11 (2010 - 2016) BMW 5 Series G30, G31 (2016 on) BMW M5 F90 (2017 on) BMW 6 Series E63, E64 (2003 - 2010) BMW 6 Series F06, F12, F13 (2011 - 2018) BMW 6 Series Gran Turismo G32 (2017 on) BMW 7 Series E38 (1994 - 2002) BMW 7 Series E65, E66, E67 (2001 - 2008) BMW 7 Series F01, F02, F03, F04 (2007 - 2016) BMW 7 Series G11, G12 (2015 on) BMW M8 F91, F92, F93 (2019 on) BMW 8 Series G14, G15, G16 (2018 on) BMW X1 E84 (2008 - 2015) BMW X1 F48 (2016 on) BMW X2 F39 (2017 on) BMW X3 E83 (2003 - 2010) BMW X3 F25 (2009 - 2017) BMW X3 F97, G01 (2017 on) BMW iX3 G08 (2020 on) BMW X4 F26 (2013 - 2018) BMW X4 F98, G02 (2018 on) BMW X5 E53 (1999 - 2006) BMW X5 E70 (2006 - 2013) BMW X5 F15, F85 (2013 - 2019) BMW X5 F95, G05 (2018 on) BMW X6 E71, E72 (2007 - 2014) BMW X6 F16, F86 (2015 - 2019) BMW X6 F96, G06 (2019 on) BMW X7 G07 (2018 on) BMW Z4 E85, E86 (2003 - 2009) BMW Z4 E89 (2009 - 2018) BMW Z4 G29 (2018 on) Mini Hatch R50, R53 (2000 - 2006) Mini Hatch R56 (2006 - 2013) Mini Hatch F55, F56 (2014 on) Mini Cabriolet R52 (2000 - 2006) Mini Cabriolet R57 (2006 - 2013) Mini Cabriolet F57 (2014 on) Mini Clubman R55 (207 - 2014) Mini Clubman F54 (2015 on) Mini Countryman F60 (2017 on) Mini Coupe R58 (2011 - 2015) Mini Roadster R59 (2012 - 2015) Rolls Royce Ghost RR4 (2008 - 2018) Rolls Royce Phantom RR1 (2003 - 2017) Rolls Royce Phantom RR11, RR12 (2017 on) Rolls Royce Wraith RR5 (2012 - 2018) Rolls Royce Dawn RR6 (2015 - 2018) Rolls Royce Cullinan RR31 (2017 on) Toyota Supra MK5 J29 (2019 on) | 80mm Diameter | 51717039760 / 51717123311 / 51718268885 | 51717169981 / 51717065919 / 51717001650 | 51717189259 / 51717164761 | 5055676546524
Road | BMW | X Series | X4 Series | X4 M F98 (2019 on) |  | PF99-514-125 | PowerAlign Wheel Mounting Guide Pin | 30.437 | 37.1331 | 1 | 1 |  | Available singularly to suit a specific vehicle or as a handy 4-piece workshop kit, our new PowerAlign Wheel Mounting Guide Pins are designed to allow the safer mounting and easy alignment of heavy alloy wheels on most common cars to use lug bolts. The individual pins come supplied in a reusable twist tube and the 4-piece workshop kit is supplied with a steel storage case for pride of place in your toolbox.Simply thread the appropriate pin size into one of the bolt holes on the wheel hub. The wheel can then be lifted and placed on the guide pin, and easily slid into place on the hub; keeping the bolt holes aligned for other bolts to be inserted and tightened.This reduces the awkward and back-straining process of holding the wheel in place with one hand whilst lining up and threading in the first bolt; thus, reducing the risk, hassle, and strain of mounting wheels.Proven using simulated and real-world testing, the new mounting pins usehigh-strength CNC-machined AISI 303 Stainless Steel, some 50% stronger than plated mild steel, to ensure durability and resilience in a workshop environment, and are supplied with colour-coded 3D-printedprotective sleeves for ease of identificationandanodised 2011-T6 aluminium caps to absorb knocks and prevent damage to the wheel, unlike others on the market.Please clickhereto view all sizes available and fora wider-reaching application list in the form of anew user-friendly drop-down search function. |  |  |  |  | 5055676559098
Road | BMW | X Series | X4 Series | X4 M F98 (2019 on) |  | PFF5-2601 | Front Radius Arm Bush | 90.794 | 221.5374 | 2 | 2 | 1 | PFF5-2601 Front Radius Arm Bush is made using our Black 95A durometer material and supplied with outer shells to increase stiffness by up to 300%, controlling longitudinal wheel movement under braking, cornering and improving longer-term durability. |  | 31108854990 / 31108854989 | 31106890903 / 31106890904 | 31106890905 / 31106890906 | 5055676561350
Road | BMW | X Series | X5 Series | X5 E53 (1999-2006) |  | PF5-4660 | Jack Pad Adaptor | 22.649 | 27.6318 | 1 | 1 |  | PF5-4660 is a polyurethane jack pad to fit into the plastic lifting points found on most modern BMW and related vehicles and is designed to help lift stability and location, whilst protecting the underside of your vehicle. Fits the following vehicles: BMW 1 Series E81, E87, E88 (2004 - 2013) BMW 1 M E82 (2010 - 2012) BMW 1 Series F20, F21 (2011 - 2019) BMW 1 Series F40 (2018 on) BMW 1 Series F52 (2017 on) BMW 2 Series F22, F23 (2013 - 2020) BMW 2 Series Gran Coupe F44 (2019 on) BMW 2 Series Active Tourer F45, F46 (2014 - 2019) BMW M2 F87 (2015 on) BMW 3 Series E46 (1999 - 2006) BMW 3 Series E90, E91, E92, E93 (2005 - 2013) BMW 3 Series F30, F31, F34 (2011 - 2018) BMW M3 F80 (2011 - 2018) BMW 3 Series G20, G21, G28 (2018 on) BMW M3 G80 (2018 on) BMW 4 Series F32, F33, F36 (2013 - 2021) BMW M4 F82, F83 (2013 - 2021) BMW 4 Series G22, G23 (2020 on) BMW M4 G82, G83 (2020 on) BMW 5 Series E39 (1996 - 2004) BMW 5 Series E60, E61 (2003 - 2010) BMW 5 Series Gran Turismo F07 (2009 - 2016) BMW 5 Series F10, F11 (2010 - 2016) BMW 5 Series G30, G31 (2016 on) BMW M5 F90 (2017 on) BMW 6 Series E63, E64 (2003 - 2010) BMW 6 Series F06, F12, F13 (2011 - 2018) BMW 6 Series Gran Turismo G32 (2017 on) BMW 7 Series E38 (1994 - 2002) BMW 7 Series E65, E66, E67 (2001 - 2008) BMW 7 Series F01, F02, F03, F04 (2007 - 2016) BMW 7 Series G11, G12 (2015 on) BMW M8 F91, F92, F93 (2019 on) BMW 8 Series G14, G15, G16 (2018 on) BMW X1 E84 (2008 - 2015) BMW X1 F48 (2016 on) BMW X2 F39 (2017 on) BMW X3 E83 (2003 - 2010) BMW X3 F25 (2009 - 2017) BMW X3 F97, G01 (2017 on) BMW iX3 G08 (2020 on) BMW X4 F26 (2013 - 2018) BMW X4 F98, G02 (2018 on) BMW X5 E53 (1999 - 2006) BMW X5 E70 (2006 - 2013) BMW X5 F15, F85 (2013 - 2019) BMW X5 F95, G05 (2018 on) BMW X6 E71, E72 (2007 - 2014) BMW X6 F16, F86 (2015 - 2019) BMW X6 F96, G06 (2019 on) BMW X7 G07 (2018 on) BMW Z4 E85, E86 (2003 - 2009) BMW Z4 E89 (2009 - 2018) BMW Z4 G29 (2018 on) Mini Hatch R50, R53 (2000 - 2006) Mini Hatch R56 (2006 - 2013) Mini Hatch F55, F56 (2014 on) Mini Cabriolet R52 (2000 - 2006) Mini Cabriolet R57 (2006 - 2013) Mini Cabriolet F57 (2014 on) Mini Clubman R55 (207 - 2014) Mini Clubman F54 (2015 on) Mini Countryman F60 (2017 on) Mini Coupe R58 (2011 - 2015) Mini Roadster R59 (2012 - 2015) Rolls Royce Ghost RR4 (2008 - 2018) Rolls Royce Phantom RR1 (2003 - 2017) Rolls Royce Phantom RR11, RR12 (2017 on) Rolls Royce Wraith RR5 (2012 - 2018) Rolls Royce Dawn RR6 (2015 - 2018) Rolls Royce Cullinan RR31 (2017 on) Toyota Supra MK5 J29 (2019 on) | 80mm Diameter | 51717039760 / 51717123311 / 51718268885 | 51717169981 / 51717065919 / 51717001650 | 51717189259 / 51717164761 | 5055676546524
Road | BMW | X Series | X5 Series | X5 E53 (1999-2006) |  | PF99-514-15 | PowerAlign Wheel Mounting Guide Pin | 30.437 | 37.1331 | 1 | 1 |  | Available singularly to suit a specific vehicle or as a handy 4-piece workshop kit, our new PowerAlign Wheel Mounting Guide Pins are designed to allow the safer mounting and easy alignment of heavy alloy wheels on most common cars to use lug bolts. The individual pins come supplied in a reusable twist tube and the 4-piece workshop kit is supplied with a steel storage case for pride of place in your toolbox.Simply thread the appropriate pin size into one of the bolt holes on the wheel hub. The wheel can then be lifted and placed on the guide pin, and easily slid into place on the hub; keeping the bolt holes aligned for other bolts to be inserted and tightened.This reduces the awkward and back-straining process of holding the wheel in place with one hand whilst lining up and threading in the first bolt; thus, reducing the risk, hassle, and strain of mounting wheels.Proven using simulated and real-world testing, the new mounting pins usehigh-strength CNC-machined AISI 303 Stainless Steel, some 50% stronger than plated mild steel, to ensure durability and resilience in a workshop environment, and are supplied with colour-coded 3D-printedprotective sleeves for ease of identificationandanodised 2011-T6 aluminium caps to absorb knocks and prevent damage to the wheel, unlike others on the market.Please clickhereto view all sizes available and fora wider-reaching application list in the form of anew user-friendly drop-down search function. |  | 9A700773300 |  |  | 5055676559104
Road | BMW | X Series | X5 Series | X5 E53 (1999-2006) |  | PFA100-16 | PowerAlign Camber Bolt Kit (16mm) | 31.735 | 38.7167 | 1 | 1 |  | Our PowerAlign camber bolts replace the original upper bolt on suspension struts with a two-bolt fixing to the knuckle, one positioned above the other, allowing up to +/- 1.75 degrees of adjustment. This kit contains 2 camber bolts, tab washers and nuts. Why not add our Magnetic Camber Gauge to your toolkit so that you can make pit garage adjustments to your suspension using PowerAlignCamber Bolts? | 16mm |  |  |  | 5055676526694
Road | BMW | X Series | X5 Series | X5 E53 (1999-2006) |  | PFF5-470 | Clutch Fork Pivot Pin | 25.894 | 31.5907 | 1 | 1 | 70 | The factory plastic clutch fork pivot pins (and even some aftermarket bronze/brass ones) are known to squeak, wear excessively and even break over time and when used with high-pressure performance clutches. Our CNC-machined 303-grade stainless steel clutch fork pivot pins solves this issue, as a fit and forget part with our lifetime warranty. Fits manual transmissions only. FF5-470 vs. Plastic BMW OEM Clutch Pivot PinPowerflex Stainless Steel Clutch Pin vs. worn-out factory Clutch Pivot Pin |  | 21511223328 / 21 51 1 223 328 |  |  | 5055676560612
Road | BMW | X Series | X5 Series | X5 E53 (1999-2006) |  | PFF5-901 | Front Lower Radius Arm To Chassis Bush | 66.781 | 162.9456 | 2 | 2 | 1 |  |  | 31126769715 | 31103412781 |  | 5055676502339
Black | BMW | X Series | X5 Series | X5 E53 (1999-2006) |  | PFF5-901BLK | Front Lower Radius Arm To Chassis Bush | 66.781 | 162.9456 | 2 | 2 | 1 |  |  | 31126769715 | 31103412781 |  | 5055676519276
Road | BMW | X Series | X5 Series | X5 E53 (1999-2006) |  | PFF5-902 | Front Control Arm To Chassis Bush | 38.874 | 94.8526 | 2 | 2 | 2 |  |  | 31121124622 |  |  | 5055676531360
Black | BMW | X Series | X5 Series | X5 E53 (1999-2006) |  | PFF5-902BLK | Front Control Arm To Chassis Bush | 38.874 | 94.8526 | 2 | 2 | 2 |  |  | 31121124622 |  |  | 5055676531377
Road | BMW | X Series | X5 Series | X5 E53 (1999-2006) |  | PFF5-905-29 | Front Anti Roll Bar To Chassis 29mm | 30.767 | 75.0715 | 2 | 2 | 3 |  | 29mm |  |  |  | 5055676502346
Black | BMW | X Series | X5 Series | X5 E53 (1999-2006) |  | PFF5-905-29BLK | Front Anti Roll Bar To Chassis 29mm | 33.814 | 82.5062 | 2 | 2 | 3 |  | 29mm |  |  |  | 5055676521859
Road | BMW | X Series | X5 Series | X5 E53 (1999-2006) |  | PFR5-4609-22 | Rear Anti Roll Bar Bush 22mm | 28.49 | 69.5156 | 2 | 2 | 5 | Please check anti roll bar diameter before ordering | 22mm | 33552282682 |  |  | 5055676501912
Road | BMW | X Series | X5 Series | X5 E53 (1999-2006) |  | PFR5-4609-23.5 | Rear Anti Roll Bar Bush 23.5mm | 28.49 | 69.5156 | 2 | 2 | 5 | Please check anti roll bar diameter before ordering | 23.5mm | 33556750358 |  |  | 5055676501936
Black | BMW | X Series | X5 Series | X5 E53 (1999-2006) |  | PFR5-4609-23.5BLK | Rear Anti Roll Bar Bush 23.5mm | 31.537 | 76.9503 | 2 | 2 | 5 | Please check anti roll bar diameter before ordering | 23.5mm | 33556750358 |  |  | 5055676523082
Road | BMW | X Series | X5 Series | X5 E53 (1999-2006) |  | PFR5-710 | Rear Lower Arm Front Bush | 53.801 | 131.2744 | 2 | 2 | 10 |  | 12mm Bore Sleeve | 33326770743 / 33326770744 | 33326754557 / 33326754558 |  | 5055676519528
Black | BMW | X Series | X5 Series | X5 E53 (1999-2006) |  | PFR5-710BLK | Rear Lower Arm Front Bush | 53.801 | 131.2744 | 2 | 2 | 10 |  | 12mm Bore Sleeve | 33326770743 / 33326770744 | 33326754557 / 33326754558 |  | 5055676529435
Road | BMW | X Series | X5 Series | X5 E53 (1999-2006) |  | PFR5-711 | Rear Lower Arm Rear Bush | 42.119 | 102.7704 | 2 | 2 | 11 |  | 14mm Bore Sleeve | 33326770743 / 33326770744 | 33326754557 / 33326754558 |  | 5055676519436
Black | BMW | X Series | X5 Series | X5 E53 (1999-2006) |  | PFR5-711BLK | Rear Lower Arm Rear Bush | 42.119 | 102.7704 | 2 | 2 | 11 |  | 14mm Bore Sleeve | 33326770743 / 33326770744 | 33326754557 / 33326754558 |  | 5055676520722
Heritage | BMW | X Series | X5 Series | X5 E53 (1999-2006) |  | PFR5-711H | Rear Lower Arm Rear Bush | 42.119 | 102.7704 | 2 | 2 | 11 |  | 14mm Bore Sleeve | 33326770743 / 33326770744 | 33326754557 / 33326754558 |  | 5055676559944
Road | BMW | X Series | X5 Series | X5 E53 (1999-2006) |  | PFR5-715 | Rear Outer Integral Link Upper Bush | 42.768 | 104.3539 | 2 | 2 | 15 |  |  | 33326770749 |  |  | 5055676519399
Black | BMW | X Series | X5 Series | X5 E53 (1999-2006) |  | PFR5-715BLK | Rear Outer Integral Link Upper Bush | 42.768 | 104.3539 | 2 | 2 | 15 |  |  | 33326770749 |  |  | 5055676520753
Road | BMW | X Series | X5 Series | X5 E53 (1999-2006) |  | PFR5-716 | Rear Outer Integral Link Lower Bush | 34.331 | 83.7676 | 2 | 2 | 16 |  |  | 33326770749 |  |  | 5055676519429
Black | BMW | X Series | X5 Series | X5 E53 (1999-2006) |  | PFR5-716BLK | Rear Outer Integral Link Lower Bush | 34.331 | 83.7676 | 2 | 2 | 16 |  |  | 33326770749 |  |  | 5055676524423
Road | BMW | X Series | X5 Series | X5 E53 (1999-2006) |  | PFR5-908 | Rear Subframe To Chassis Bush | 121.297 | 591.9294 | 4 | 4 | 4 |  |  | 33316770454 |  |  | 5055676502353
Road | BMW | X Series | X5 Series | X5 E70 (2006-2013) |  | EXH033 | Universal Exhaust Mount | 15.51 | 18.9222 | 1 | 1 |  |  |  | 18207544809 |  |  | 5055676550675
Road | BMW | X Series | X5 Series | X5 E70 (2006-2013) |  | PF5-4660 | Jack Pad Adaptor | 22.649 | 27.6318 | 1 | 1 |  | PF5-4660 is a polyurethane jack pad to fit into the plastic lifting points found on most modern BMW and related vehicles and is designed to help lift stability and location, whilst protecting the underside of your vehicle. Fits the following vehicles: BMW 1 Series E81, E87, E88 (2004 - 2013) BMW 1 M E82 (2010 - 2012) BMW 1 Series F20, F21 (2011 - 2019) BMW 1 Series F40 (2018 on) BMW 1 Series F52 (2017 on) BMW 2 Series F22, F23 (2013 - 2020) BMW 2 Series Gran Coupe F44 (2019 on) BMW 2 Series Active Tourer F45, F46 (2014 - 2019) BMW M2 F87 (2015 on) BMW 3 Series E46 (1999 - 2006) BMW 3 Series E90, E91, E92, E93 (2005 - 2013) BMW 3 Series F30, F31, F34 (2011 - 2018) BMW M3 F80 (2011 - 2018) BMW 3 Series G20, G21, G28 (2018 on) BMW M3 G80 (2018 on) BMW 4 Series F32, F33, F36 (2013 - 2021) BMW M4 F82, F83 (2013 - 2021) BMW 4 Series G22, G23 (2020 on) BMW M4 G82, G83 (2020 on) BMW 5 Series E39 (1996 - 2004) BMW 5 Series E60, E61 (2003 - 2010) BMW 5 Series Gran Turismo F07 (2009 - 2016) BMW 5 Series F10, F11 (2010 - 2016) BMW 5 Series G30, G31 (2016 on) BMW M5 F90 (2017 on) BMW 6 Series E63, E64 (2003 - 2010) BMW 6 Series F06, F12, F13 (2011 - 2018) BMW 6 Series Gran Turismo G32 (2017 on) BMW 7 Series E38 (1994 - 2002) BMW 7 Series E65, E66, E67 (2001 - 2008) BMW 7 Series F01, F02, F03, F04 (2007 - 2016) BMW 7 Series G11, G12 (2015 on) BMW M8 F91, F92, F93 (2019 on) BMW 8 Series G14, G15, G16 (2018 on) BMW X1 E84 (2008 - 2015) BMW X1 F48 (2016 on) BMW X2 F39 (2017 on) BMW X3 E83 (2003 - 2010) BMW X3 F25 (2009 - 2017) BMW X3 F97, G01 (2017 on) BMW iX3 G08 (2020 on) BMW X4 F26 (2013 - 2018) BMW X4 F98, G02 (2018 on) BMW X5 E53 (1999 - 2006) BMW X5 E70 (2006 - 2013) BMW X5 F15, F85 (2013 - 2019) BMW X5 F95, G05 (2018 on) BMW X6 E71, E72 (2007 - 2014) BMW X6 F16, F86 (2015 - 2019) BMW X6 F96, G06 (2019 on) BMW X7 G07 (2018 on) BMW Z4 E85, E86 (2003 - 2009) BMW Z4 E89 (2009 - 2018) BMW Z4 G29 (2018 on) Mini Hatch R50, R53 (2000 - 2006) Mini Hatch R56 (2006 - 2013) Mini Hatch F55, F56 (2014 on) Mini Cabriolet R52 (2000 - 2006) Mini Cabriolet R57 (2006 - 2013) Mini Cabriolet F57 (2014 on) Mini Clubman R55 (207 - 2014) Mini Clubman F54 (2015 on) Mini Countryman F60 (2017 on) Mini Coupe R58 (2011 - 2015) Mini Roadster R59 (2012 - 2015) Rolls Royce Ghost RR4 (2008 - 2018) Rolls Royce Phantom RR1 (2003 - 2017) Rolls Royce Phantom RR11, RR12 (2017 on) Rolls Royce Wraith RR5 (2012 - 2018) Rolls Royce Dawn RR6 (2015 - 2018) Rolls Royce Cullinan RR31 (2017 on) Toyota Supra MK5 J29 (2019 on) | 80mm Diameter | 51717039760 / 51717123311 / 51718268885 | 51717169981 / 51717065919 / 51717001650 | 51717189259 / 51717164761 | 5055676546524
Road | BMW | X Series | X5 Series | X5 E70 (2006-2013) |  | PF99-514-125 | PowerAlign Wheel Mounting Guide Pin | 30.437 | 37.1331 | 1 | 1 |  | Available singularly to suit a specific vehicle or as a handy 4-piece workshop kit, our new PowerAlign Wheel Mounting Guide Pins are designed to allow the safer mounting and easy alignment of heavy alloy wheels on most common cars to use lug bolts. The individual pins come supplied in a reusable twist tube and the 4-piece workshop kit is supplied with a steel storage case for pride of place in your toolbox.Simply thread the appropriate pin size into one of the bolt holes on the wheel hub. The wheel can then be lifted and placed on the guide pin, and easily slid into place on the hub; keeping the bolt holes aligned for other bolts to be inserted and tightened.This reduces the awkward and back-straining process of holding the wheel in place with one hand whilst lining up and threading in the first bolt; thus, reducing the risk, hassle, and strain of mounting wheels.Proven using simulated and real-world testing, the new mounting pins usehigh-strength CNC-machined AISI 303 Stainless Steel, some 50% stronger than plated mild steel, to ensure durability and resilience in a workshop environment, and are supplied with colour-coded 3D-printedprotective sleeves for ease of identificationandanodised 2011-T6 aluminium caps to absorb knocks and prevent damage to the wheel, unlike others on the market.Please clickhereto view all sizes available and fora wider-reaching application list in the form of anew user-friendly drop-down search function. |  |  |  |  | 5055676559098
Road | BMW | X Series | X5 Series | X5 E70 (2006-2013) |  | PF99-514-15 | PowerAlign Wheel Mounting Guide Pin | 30.437 | 37.1331 | 1 | 1 |  | Available singularly to suit a specific vehicle or as a handy 4-piece workshop kit, our new PowerAlign Wheel Mounting Guide Pins are designed to allow the safer mounting and easy alignment of heavy alloy wheels on most common cars to use lug bolts. The individual pins come supplied in a reusable twist tube and the 4-piece workshop kit is supplied with a steel storage case for pride of place in your toolbox.Simply thread the appropriate pin size into one of the bolt holes on the wheel hub. The wheel can then be lifted and placed on the guide pin, and easily slid into place on the hub; keeping the bolt holes aligned for other bolts to be inserted and tightened.This reduces the awkward and back-straining process of holding the wheel in place with one hand whilst lining up and threading in the first bolt; thus, reducing the risk, hassle, and strain of mounting wheels.Proven using simulated and real-world testing, the new mounting pins usehigh-strength CNC-machined AISI 303 Stainless Steel, some 50% stronger than plated mild steel, to ensure durability and resilience in a workshop environment, and are supplied with colour-coded 3D-printedprotective sleeves for ease of identificationandanodised 2011-T6 aluminium caps to absorb knocks and prevent damage to the wheel, unlike others on the market.Please clickhereto view all sizes available and fora wider-reaching application list in the form of anew user-friendly drop-down search function. |  | 9A700773300 |  |  | 5055676559104
Road | BMW | X Series | X5 Series | X5 E70 (2006-2013) |  | PFF5-1401 | Front Radius Arm To Chassis Bush | 97.284 | 237.373 | 2 | 2 | 1 |  |  | 31106778015 | 31126773949 | 31126773950 | 5055676530448
Black | BMW | X Series | X5 Series | X5 E70 (2006-2013) |  | PFF5-1401BLK | Front Radius Arm To Chassis Bush | 97.284 | 237.373 | 2 | 2 | 1 |  |  | 31106778015 | 31126773949 | 31126773950 | 5055676530455
Road | BMW | X Series | X5 Series | X5 E70 (2006-2013) |  | PFF5-1403-27 | Front Anti Roll Bar Mounting Bush 27mm | 30.767 | 75.0715 | 2 | 2 | 3 | Fits vehicles with Non Active Anti Roll Bar, for models with Active Anti Roll Bar use PFF5-1404. | 27mm | Bar = 31356774737 / 31356863638 | Bar = 31356863402 / 31356854141 |  | 5055676530400
Black | BMW | X Series | X5 Series | X5 E70 (2006-2013) |  | PFF5-1403-27BLK | Front Anti Roll Bar Mounting Bush 27mm | 33.814 | 82.5062 | 2 | 2 | 3 | Fits vehicles with Non Active Anti Roll Bar, for models with Active Anti Roll Bar use PFF5-1404. | 27mm | Bar = 31356774737 / 31356863638 | Bar = 31356863402 / 31356854141 |  | 5055676530417
Road | BMW | X Series | X5 Series | X5 E70 (2006-2013) |  | PFF5-1404 | Front Anti Roll Bar Mounting Bush | 27.709 | 67.61 | 2 | 2 | 3 | This part fits models with Active Anti Roll Bars as found on Dynamic Handling specification vehicles. |  | 37116771932 |  |  | 5055676530615
Black | BMW | X Series | X5 Series | X5 E70 (2006-2013) |  | PFF5-1404BLK | Front Anti Roll Bar Mounting Bush | 30.767 | 75.0715 | 2 | 2 | 3 | This part fits models with Active Anti Roll Bars as found on Dynamic Handling specification vehicles. |  | 37116771932 |  |  | 5055676530622
Road | BMW | X Series | X5 Series | X5 E70 (2006-2013) |  | PFF5-1405 | Front Upper Wishbone Bush | 51.205 | 249.8804 | 4 | 4 | 5 | Made using our stiffest Black 95A Durometer Polyurethane with in-house CNC-machined metal components, this new bush provides a durable and reliable alternative to the OEM rubber bushes and a more cost-effective solution to replacing the entire arm. Our bushes have been designed to be 30% stiffer than the standard rubber, for a more responsive and assured handling feel and unlike rubber, will not soften with age providing a truly fit-and-forget solution. |  | 31126863785, 31126863335 | 31126863333, 31126863786 | 31126863334 | 5055676557520
Black | BMW | X Series | X5 Series | X5 E70 (2006-2013) |  | PFF5-1405BLK | Front Upper Wishbone Bush | 51.205 | 249.8804 | 4 | 4 | 5 | Made using our stiffest Black 95A Durometer Polyurethane with in-house CNC-machined metal components, this new bush provides a durable and reliable alternative to the OEM rubber bushes and a more cost-effective solution to replacing the entire arm. Our bushes have been designed to be 30% stiffer than the standard rubber, for a more responsive and assured handling feel and unlike rubber, will not soften with age providing a truly fit-and-forget solution. |  | 31126863785, 31126863335 | 31126863333, 31126863786 | 31126863334 | 5055676557537
Road | BMW | X Series | X5 Series | X5 E70 (2006-2013) |  | PFF5-1405G | Front Upper Wishbone Bush Camber Adjustable | 71.324 | 348.0611 | 4 | 4 | 5 | Made using our stiffest Black 95A Durometer Polyurethane with in-house CNC-machined stainless-steel adjustable sleeves and matched adjusting spanner for up to +/- 0.5 of on-car front camber adjustment, this new bush provides a durable and reliable alternative to the OEM rubber bushes and a more cost-effective solution to replacing the entire arm. Our bushes have been designed to be 30% stiffer than the standard rubber, for a more responsive and assured handling feel and unlike rubber, will not soften with age providing a truly fit-and-forget solution. |  | 31126863785 / 31126863335 | 31126863333 / 31126863786 | 31126863334 | 5055676558787
Black | BMW | X Series | X5 Series | X5 E70 (2006-2013) |  | PFF5-1405GBLK | Front Upper Wishbone Bush Camber Adjustable | 71.324 | 348.0611 | 4 | 4 | 5 | Made using our stiffest Black 95A Durometer Polyurethane with in-house CNC-machined stainless-steel adjustable sleeves and matched adjusting spanner for up to +/- 0.5 of on-car front camber adjustment, this new bush provides a durable and reliable alternative to the OEM rubber bushes and a more cost-effective solution to replacing the entire arm. Our bushes have been designed to be 30% stiffer than the standard rubber, for a more responsive and assured handling feel and unlike rubber, will not soften with age providing a truly fit-and-forget solution. |  | 31126863785 / 31126863335 | 31126863333 / 31126863786 | 31126863334 | 5055676558794
Road | BMW | X Series | X5 Series | X5 E70 (2006-2013) |  | PFF5-1430 | Front Strut Top Mount Guide Bush | 27.192 | 66.3485 | 2 | 2 | 30 | With the foam material of the original mount literally turning to dust with age, these guide bushes are often the cause of front-end knocking which can, at times be misdiagnosed as an expensive front damper or top mount replacement. Our replacement bushes are made from our Yellow 70A durometer polyurethane material for increased performance and durability, providing a cost-effective, fit-and-forget solution that's a worthwhile upgrade as part of any front suspension overhaul. Original Foam Bush vs PFF5-1430 Yellow 70A Polyurethane BushOE Bush failure can be messy, lead to unpleasant ride and cause further damage: |  | 31336776389 | 31336776390 | 31336778108 | 5055676559487
Road | BMW | X Series | X5 Series | X5 E70 (2006-2013) |  | PFF5-4020 | Engine Mount Insert Kit | 41.47 | 50.5934 | 1 | 1 | 19 | PFF5-4020 and PFF5-4021 Engine Mount Insert Kits are an intermediate alternative to the BMW aluminium inserts and much stiffer full replacement engine mounts available on the aftermarket. Made in our Yellow 70A durometer material, they are designed to fit the voiding of the OE mounts snuggly to restrict engine movement with a minimal increase in NVH, perfect for those with tuned road cars. Their design and flexibility also mean they can be fitted to the vehicle without removing the engine mounts themselves. Reducing engine/transmission movement by way of upgraded inserts has the following benefits: - Sharper throttle response - Improved gear shifting - More direct power transfer - More balanced on/off throttle handling - Prolonged life of the OE mounts. A small increase in NVH, usually at idle, should be expected when stiffening the connecting mount between the engine and chassis. The harder the material used, the greater the NVH transmitted. Fits N54, N55 and B58 engines only. |  | 22116787659 / 22116855460 | 22116760330 / 22116773744 |  | 5055676558466
Black | BMW | X Series | X5 Series | X5 E70 (2006-2013) |  | PFF5-4020BLK | Engine Mount Insert Kit | 46.013 | 56.1359 | 1 | 2 | 19 | PFF5-4020BLK and PFF5-4021BLK Engine Mount Insert Kits are an intermediate alternative to the BMW Motorsport aluminium inserts and much stiffer full replacement engine mounts available on the aftermarket. Made in our Black 95A durometer material, they are designed to fit the voiding of the OE mounts snuggly to restrict engine movement, perfect for those with tuned track cars. Their design and flexibility also mean they can be fitted to the vehicle without removing the engine mounts themselves. Reducing engine/transmission movement by way of upgraded inserts has the following benefits: - Sharper throttle response - Improved gear shifting - More direct power transfer - More balanced on/off throttle handling - Prolonged life of the OE mounts. A small increase in NVH, usually at idle, should be expected when stiffening the connecting mount between the engine and chassis. The harder the material used, the greater the NVH transmitted. Fits N54, N55 and B58 engines only. |  | 22116787659 / 22116855460 | 22116760330 / 22116773744 |  | 5055676558497
Road | BMW | X Series | X5 Series | X5 E70 (2006-2013) |  | PFR5-1413-21 | Rear Anti Roll Bar Mounting Bush 21mm | 28.49 | 69.5156 | 2 | 2 | 14 | This part fits models with a 21mm diameter Non Active Anti Roll Bar. | 21mm | 33556772082 |  |  | 5055676530660
Black | BMW | X Series | X5 Series | X5 E70 (2006-2013) |  | PFR5-1413-21BLK | Rear Anti Roll Bar Mounting Bush 21mm | 31.537 | 76.9503 | 2 | 2 | 14 | This part fits models with a 21mm diameter Non Active Anti Roll Bar | 21mm | 33556772082 |  |  | 5055676530677
Road | BMW | X Series | X5 Series | X5 E70 (2006-2013) |  | PFR5-1413-23 | Rear Anti Roll Bar Mounting Bush 23mm | 28.49 | 69.5156 | 2 | 2 | 14 | This part fits models with a 23mm diameter Non Active Anti Roll Bar. | 23mm | 33556776559 |  |  | 5055676530646
Black | BMW | X Series | X5 Series | X5 E70 (2006-2013) |  | PFR5-1413-23BLK | Rear Anti Roll Bar Mounting Bush 23mm | 31.537 | 76.9503 | 2 | 2 | 14 | This part fits models with a 23mm diameter Non Active Anti Roll Bar. | 23mm | 33556776559 |  |  | 5055676530653
Road | BMW | X Series | X5 Series | X5 E70 (2006-2013) |  | PFR5-1414 | Rear Anti Roll Bar Mounting Bush | 27.709 | 67.61 | 2 | 2 | 14 | This part fits models with Active Anti Roll Bars as found on Dynamic Handling specification vehicles. |  | 37126771939 |  |  | 5055676530424
Black | BMW | X Series | X5 Series | X5 E70 (2006-2013) |  | PFR5-1414BLK | Rear Anti Roll Bar Mounting Bush | 30.767 | 75.0715 | 2 | 2 | 14 | This part fits models with Active Anti Roll Bars as found on Dynamic Handling specification vehicles. |  | 37126771939 |  |  | 5055676530431
Road | BMW | X Series | X5 Series | X5 E70 (2006-2013) |  | PFR5-1421 | Rear Subframe Front Bush Insert | 39.523 | 96.4361 | 2 | 2 | 21 | This is an Insert and fits into the original bush which reduces the subframe movement. |  | 33316784940 |  |  | 5055676530776
Black | BMW | X Series | X5 Series | X5 E70 (2006-2013) |  | PFR5-1421BLK | Rear Subframe Front Bush Insert | 43.483 | 106.0985 | 2 | 2 | 21 | This is an Insert and fits into the original bush which reduces the subframe movement. |  | 33316784940 |  |  | 5055676530783
Road | BMW | X Series | X5 Series | X5 E70 (2006-2013) |  | PFR5-1423 | Rear Subframe Rear Bush Insert | 39.523 | 96.4361 | 2 | 2 | 23 | This is an Insert and fits into the original bush which reduces the subframe movement. This Insert does not fit the E70 X5 M or E71 X6 M models. |  | 33316784940 |  |  | 5055676530752
Black | BMW | X Series | X5 Series | X5 E70 (2006-2013) |  | PFR5-1423BLK | Rear Subframe Rear Bush Insert | 43.483 | 106.0985 | 2 | 2 | 23 | This is an Insert and fits into the original bush which reduces the subframe movement. This Insert does not fit the E70 X5 M or E71 X6 M models. |  | 33316784940 |  |  | 5055676530769
Road | BMW | X Series | X5 Series | X5 F15 (2013-) |  | PF5-4660 | Jack Pad Adaptor | 22.649 | 27.6318 | 1 | 1 |  | PF5-4660 is a polyurethane jack pad to fit into the plastic lifting points found on most modern BMW and related vehicles and is designed to help lift stability and location, whilst protecting the underside of your vehicle. Fits the following vehicles: BMW 1 Series E81, E87, E88 (2004 - 2013) BMW 1 M E82 (2010 - 2012) BMW 1 Series F20, F21 (2011 - 2019) BMW 1 Series F40 (2018 on) BMW 1 Series F52 (2017 on) BMW 2 Series F22, F23 (2013 - 2020) BMW 2 Series Gran Coupe F44 (2019 on) BMW 2 Series Active Tourer F45, F46 (2014 - 2019) BMW M2 F87 (2015 on) BMW 3 Series E46 (1999 - 2006) BMW 3 Series E90, E91, E92, E93 (2005 - 2013) BMW 3 Series F30, F31, F34 (2011 - 2018) BMW M3 F80 (2011 - 2018) BMW 3 Series G20, G21, G28 (2018 on) BMW M3 G80 (2018 on) BMW 4 Series F32, F33, F36 (2013 - 2021) BMW M4 F82, F83 (2013 - 2021) BMW 4 Series G22, G23 (2020 on) BMW M4 G82, G83 (2020 on) BMW 5 Series E39 (1996 - 2004) BMW 5 Series E60, E61 (2003 - 2010) BMW 5 Series Gran Turismo F07 (2009 - 2016) BMW 5 Series F10, F11 (2010 - 2016) BMW 5 Series G30, G31 (2016 on) BMW M5 F90 (2017 on) BMW 6 Series E63, E64 (2003 - 2010) BMW 6 Series F06, F12, F13 (2011 - 2018) BMW 6 Series Gran Turismo G32 (2017 on) BMW 7 Series E38 (1994 - 2002) BMW 7 Series E65, E66, E67 (2001 - 2008) BMW 7 Series F01, F02, F03, F04 (2007 - 2016) BMW 7 Series G11, G12 (2015 on) BMW M8 F91, F92, F93 (2019 on) BMW 8 Series G14, G15, G16 (2018 on) BMW X1 E84 (2008 - 2015) BMW X1 F48 (2016 on) BMW X2 F39 (2017 on) BMW X3 E83 (2003 - 2010) BMW X3 F25 (2009 - 2017) BMW X3 F97, G01 (2017 on) BMW iX3 G08 (2020 on) BMW X4 F26 (2013 - 2018) BMW X4 F98, G02 (2018 on) BMW X5 E53 (1999 - 2006) BMW X5 E70 (2006 - 2013) BMW X5 F15, F85 (2013 - 2019) BMW X5 F95, G05 (2018 on) BMW X6 E71, E72 (2007 - 2014) BMW X6 F16, F86 (2015 - 2019) BMW X6 F96, G06 (2019 on) BMW X7 G07 (2018 on) BMW Z4 E85, E86 (2003 - 2009) BMW Z4 E89 (2009 - 2018) BMW Z4 G29 (2018 on) Mini Hatch R50, R53 (2000 - 2006) Mini Hatch R56 (2006 - 2013) Mini Hatch F55, F56 (2014 on) Mini Cabriolet R52 (2000 - 2006) Mini Cabriolet R57 (2006 - 2013) Mini Cabriolet F57 (2014 on) Mini Clubman R55 (207 - 2014) Mini Clubman F54 (2015 on) Mini Countryman F60 (2017 on) Mini Coupe R58 (2011 - 2015) Mini Roadster R59 (2012 - 2015) Rolls Royce Ghost RR4 (2008 - 2018) Rolls Royce Phantom RR1 (2003 - 2017) Rolls Royce Phantom RR11, RR12 (2017 on) Rolls Royce Wraith RR5 (2012 - 2018) Rolls Royce Dawn RR6 (2015 - 2018) Rolls Royce Cullinan RR31 (2017 on) Toyota Supra MK5 J29 (2019 on) | 80mm Diameter | 51717039760 / 51717123311 / 51718268885 | 51717169981 / 51717065919 / 51717001650 | 51717189259 / 51717164761 | 5055676546524
Road | BMW | X Series | X5 Series | X5 F15 (2013-) |  | PF99-514-125 | PowerAlign Wheel Mounting Guide Pin | 30.437 | 37.1331 | 1 | 1 |  | Available singularly to suit a specific vehicle or as a handy 4-piece workshop kit, our new PowerAlign Wheel Mounting Guide Pins are designed to allow the safer mounting and easy alignment of heavy alloy wheels on most common cars to use lug bolts. The individual pins come supplied in a reusable twist tube and the 4-piece workshop kit is supplied with a steel storage case for pride of place in your toolbox.Simply thread the appropriate pin size into one of the bolt holes on the wheel hub. The wheel can then be lifted and placed on the guide pin, and easily slid into place on the hub; keeping the bolt holes aligned for other bolts to be inserted and tightened.This reduces the awkward and back-straining process of holding the wheel in place with one hand whilst lining up and threading in the first bolt; thus, reducing the risk, hassle, and strain of mounting wheels.Proven using simulated and real-world testing, the new mounting pins usehigh-strength CNC-machined AISI 303 Stainless Steel, some 50% stronger than plated mild steel, to ensure durability and resilience in a workshop environment, and are supplied with colour-coded 3D-printedprotective sleeves for ease of identificationandanodised 2011-T6 aluminium caps to absorb knocks and prevent damage to the wheel, unlike others on the market.Please clickhereto view all sizes available and fora wider-reaching application list in the form of anew user-friendly drop-down search function. |  |  |  |  | 5055676559098
Road | BMW | X Series | X5 Series | X5 F15 (2013-) |  | PFF5-1403-27 | Front Anti Roll Bar Mounting Bush 27mm | 30.767 | 75.0715 | 2 | 2 | 3 | Fits vehicles with Non Active Anti Roll Bar, for models with Active Anti Roll Bar use PFF5-1404. | 27mm | Bar = 31356774737 / 31356863638 | Bar = 31356863402 / 31356854141 |  | 5055676530400
Black | BMW | X Series | X5 Series | X5 F15 (2013-) |  | PFF5-1403-27BLK | Front Anti Roll Bar Mounting Bush 27mm | 33.814 | 82.5062 | 2 | 2 | 3 | Fits vehicles with Non Active Anti Roll Bar, for models with Active Anti Roll Bar use PFF5-1404. | 27mm | Bar = 31356774737 / 31356863638 | Bar = 31356863402 / 31356854141 |  | 5055676530417
Road | BMW | X Series | X5 Series | X5 F15 (2013-) |  | PFF5-1404 | Front Anti Roll Bar Mounting Bush | 27.709 | 67.61 | 2 | 2 | 3 | This part fits models with Active Anti Roll Bars as found on Dynamic Handling specification vehicles. |  | 37116771932 |  |  | 5055676530615
Black | BMW | X Series | X5 Series | X5 F15 (2013-) |  | PFF5-1404BLK | Front Anti Roll Bar Mounting Bush | 30.767 | 75.0715 | 2 | 2 | 3 | This part fits models with Active Anti Roll Bars as found on Dynamic Handling specification vehicles. |  | 37116771932 |  |  | 5055676530622
Road | BMW | X Series | X5 Series | X5 F15 (2013-) |  | PFF5-1405 | Front Upper Wishbone Bush | 51.205 | 249.8804 | 4 | 4 | 5 | Made using our stiffest Black 95A Durometer Polyurethane with in-house CNC-machined metal components, this new bush provides a durable and reliable alternative to the OEM rubber bushes and a more cost-effective solution to replacing the entire arm. Our bushes have been designed to be 30% stiffer than the standard rubber, for a more responsive and assured handling feel and unlike rubber, will not soften with age providing a truly fit-and-forget solution. |  | 31126863785, 31126863335 | 31126863333, 31126863786 | 31126863334 | 5055676557520
Black | BMW | X Series | X5 Series | X5 F15 (2013-) |  | PFF5-1405BLK | Front Upper Wishbone Bush | 51.205 | 249.8804 | 4 | 4 | 5 | Made using our stiffest Black 95A Durometer Polyurethane with in-house CNC-machined metal components, this new bush provides a durable and reliable alternative to the OEM rubber bushes and a more cost-effective solution to replacing the entire arm. Our bushes have been designed to be 30% stiffer than the standard rubber, for a more responsive and assured handling feel and unlike rubber, will not soften with age providing a truly fit-and-forget solution. |  | 31126863785, 31126863335 | 31126863333, 31126863786 | 31126863334 | 5055676557537
Road | BMW | X Series | X5 Series | X5 F15 (2013-) |  | PFF5-1405G | Front Upper Wishbone Bush Camber Adjustable | 71.324 | 348.0611 | 4 | 4 | 5 | Made using our stiffest Black 95A Durometer Polyurethane with in-house CNC-machined stainless-steel adjustable sleeves and matched adjusting spanner for up to +/- 0.5 of on-car front camber adjustment, this new bush provides a durable and reliable alternative to the OEM rubber bushes and a more cost-effective solution to replacing the entire arm. Our bushes have been designed to be 30% stiffer than the standard rubber, for a more responsive and assured handling feel and unlike rubber, will not soften with age providing a truly fit-and-forget solution. |  | 31126863785 / 31126863335 | 31126863333 / 31126863786 | 31126863334 | 5055676558787
Black | BMW | X Series | X5 Series | X5 F15 (2013-) |  | PFF5-1405GBLK | Front Upper Wishbone Bush Camber Adjustable | 71.324 | 348.0611 | 4 | 4 | 5 | Made using our stiffest Black 95A Durometer Polyurethane with in-house CNC-machined stainless-steel adjustable sleeves and matched adjusting spanner for up to +/- 0.5 of on-car front camber adjustment, this new bush provides a durable and reliable alternative to the OEM rubber bushes and a more cost-effective solution to replacing the entire arm. Our bushes have been designed to be 30% stiffer than the standard rubber, for a more responsive and assured handling feel and unlike rubber, will not soften with age providing a truly fit-and-forget solution. |  | 31126863785 / 31126863335 | 31126863333 / 31126863786 | 31126863334 | 5055676558794
Road | BMW | X Series | X5 Series | X5 F15 (2013-) |  | PFF5-2401 | Front Radius Arm To Chassis Bush | 82.357 | 200.9511 | 2 | 2 | 1 |  |  | 31126851693 |  |  | 5055676550910
Black | BMW | X Series | X5 Series | X5 F15 (2013-) |  | PFF5-2401BLK | Front Radius Arm To Chassis Bush | 82.357 | 200.9511 | 2 | 2 | 1 |  |  | 31126851693 |  |  | 5055676550927
Road | BMW | X Series | X5 Series | X5 F15 (2013-) |  | PFF5-2402 | Front Control Arm To Chassis Bush | 40.172 | 98.0197 | 2 | 2 | 2 |  |  | 31126864000 |  |  | 5055676550729
Black | BMW | X Series | X5 Series | X5 F15 (2013-) |  | PFF5-2402BLK | Front Control Arm To Chassis Bush | 40.172 | 98.0197 | 2 | 2 | 2 |  |  | 31126864000 |  |  | 5055676550736
Road | BMW | X Series | X5 Series | X5 F15 (2013-) |  | PFF5-4020 | Engine Mount Insert Kit | 41.47 | 50.5934 | 1 | 1 | 19 | PFF5-4020 and PFF5-4021 Engine Mount Insert Kits are an intermediate alternative to the BMW aluminium inserts and much stiffer full replacement engine mounts available on the aftermarket. Made in our Yellow 70A durometer material, they are designed to fit the voiding of the OE mounts snuggly to restrict engine movement with a minimal increase in NVH, perfect for those with tuned road cars. Their design and flexibility also mean they can be fitted to the vehicle without removing the engine mounts themselves. Reducing engine/transmission movement by way of upgraded inserts has the following benefits: - Sharper throttle response - Improved gear shifting - More direct power transfer - More balanced on/off throttle handling - Prolonged life of the OE mounts. A small increase in NVH, usually at idle, should be expected when stiffening the connecting mount between the engine and chassis. The harder the material used, the greater the NVH transmitted. Fits N54, N55 and B58 engines only. |  | 22116787659 / 22116855460 | 22116760330 / 22116773744 |  | 5055676558466
Black | BMW | X Series | X5 Series | X5 F15 (2013-) |  | PFF5-4020BLK | Engine Mount Insert Kit | 46.013 | 56.1359 | 1 | 2 | 19 | PFF5-4020BLK and PFF5-4021BLK Engine Mount Insert Kits are an intermediate alternative to the BMW Motorsport aluminium inserts and much stiffer full replacement engine mounts available on the aftermarket. Made in our Black 95A durometer material, they are designed to fit the voiding of the OE mounts snuggly to restrict engine movement, perfect for those with tuned track cars. Their design and flexibility also mean they can be fitted to the vehicle without removing the engine mounts themselves. Reducing engine/transmission movement by way of upgraded inserts has the following benefits: - Sharper throttle response - Improved gear shifting - More direct power transfer - More balanced on/off throttle handling - Prolonged life of the OE mounts. A small increase in NVH, usually at idle, should be expected when stiffening the connecting mount between the engine and chassis. The harder the material used, the greater the NVH transmitted. Fits N54, N55 and B58 engines only. |  | 22116787659 / 22116855460 | 22116760330 / 22116773744 |  | 5055676558497
Road | BMW | X Series | X5 Series | X5 F15 (2013-) |  | PFR5-1413-23 | Rear Anti Roll Bar Mounting Bush 23mm | 28.49 | 69.5156 | 2 | 2 | 14 | This part fits models with a 23mm diameter Non Active Anti Roll Bar. | 23mm | 33556776559 |  |  | 5055676530646
Black | BMW | X Series | X5 Series | X5 F15 (2013-) |  | PFR5-1413-23BLK | Rear Anti Roll Bar Mounting Bush 23mm | 31.537 | 76.9503 | 2 | 2 | 14 | This part fits models with a 23mm diameter Non Active Anti Roll Bar. | 23mm | 33556776559 |  |  | 5055676530653
Road | BMW | X Series | X5 Series | X5 F15 (2013-) |  | PFR5-1414 | Rear Anti Roll Bar Mounting Bush | 27.709 | 67.61 | 2 | 2 | 14 | This part fits models with Active Anti Roll Bars as found on Dynamic Handling specification vehicles. |  | 37126771939 |  |  | 5055676530424
Black | BMW | X Series | X5 Series | X5 F15 (2013-) |  | PFR5-1414BLK | Rear Anti Roll Bar Mounting Bush | 30.767 | 75.0715 | 2 | 2 | 14 | This part fits models with Active Anti Roll Bars as found on Dynamic Handling specification vehicles. |  | 37126771939 |  |  | 5055676530431
Road | BMW | X Series | X5 Series | X5 F15 (2013-) |  | PFR5-1421 | Rear Subframe Front Bush Insert | 39.523 | 96.4361 | 2 | 2 | 21 | This is an Insert and fits into the original bush which reduces the subframe movement. |  | 33316784940 |  |  | 5055676530776
Black | BMW | X Series | X5 Series | X5 F15 (2013-) |  | PFR5-1421BLK | Rear Subframe Front Bush Insert | 43.483 | 106.0985 | 2 | 2 | 21 | This is an Insert and fits into the original bush which reduces the subframe movement. |  | 33316784940 |  |  | 5055676530783
Road | BMW | X Series | X5 Series | X5 F15 (2013-) |  | PFR5-1423 | Rear Subframe Rear Bush Insert | 39.523 | 96.4361 | 2 | 2 | 23 | This is an Insert and fits into the original bush which reduces the subframe movement. This Insert does not fit the E70 X5 M or E71 X6 M models. |  | 33316784940 |  |  | 5055676530752
Black | BMW | X Series | X5 Series | X5 F15 (2013-) |  | PFR5-1423BLK | Rear Subframe Rear Bush Insert | 43.483 | 106.0985 | 2 | 2 | 23 | This is an Insert and fits into the original bush which reduces the subframe movement. This Insert does not fit the E70 X5 M or E71 X6 M models. |  | 33316784940 |  |  | 5055676530769
Road | BMW | X Series | X5 Series | X5 G05 (2018 on) |  | EXH032 | Universal Exhaust Mount | 15.51 | 18.9222 | 1 | 1 |  |  |  | 18 30 7 616 850 / 18307616850 |  |  | 5055676550668
Road | BMW | X Series | X5 Series | X5 G05 (2018 on) |  | PF5-4660 | Jack Pad Adaptor | 22.649 | 27.6318 | 1 | 1 |  | PF5-4660 is a polyurethane jack pad to fit into the plastic lifting points found on most modern BMW and related vehicles and is designed to help lift stability and location, whilst protecting the underside of your vehicle. Fits the following vehicles: BMW 1 Series E81, E87, E88 (2004 - 2013) BMW 1 M E82 (2010 - 2012) BMW 1 Series F20, F21 (2011 - 2019) BMW 1 Series F40 (2018 on) BMW 1 Series F52 (2017 on) BMW 2 Series F22, F23 (2013 - 2020) BMW 2 Series Gran Coupe F44 (2019 on) BMW 2 Series Active Tourer F45, F46 (2014 - 2019) BMW M2 F87 (2015 on) BMW 3 Series E46 (1999 - 2006) BMW 3 Series E90, E91, E92, E93 (2005 - 2013) BMW 3 Series F30, F31, F34 (2011 - 2018) BMW M3 F80 (2011 - 2018) BMW 3 Series G20, G21, G28 (2018 on) BMW M3 G80 (2018 on) BMW 4 Series F32, F33, F36 (2013 - 2021) BMW M4 F82, F83 (2013 - 2021) BMW 4 Series G22, G23 (2020 on) BMW M4 G82, G83 (2020 on) BMW 5 Series E39 (1996 - 2004) BMW 5 Series E60, E61 (2003 - 2010) BMW 5 Series Gran Turismo F07 (2009 - 2016) BMW 5 Series F10, F11 (2010 - 2016) BMW 5 Series G30, G31 (2016 on) BMW M5 F90 (2017 on) BMW 6 Series E63, E64 (2003 - 2010) BMW 6 Series F06, F12, F13 (2011 - 2018) BMW 6 Series Gran Turismo G32 (2017 on) BMW 7 Series E38 (1994 - 2002) BMW 7 Series E65, E66, E67 (2001 - 2008) BMW 7 Series F01, F02, F03, F04 (2007 - 2016) BMW 7 Series G11, G12 (2015 on) BMW M8 F91, F92, F93 (2019 on) BMW 8 Series G14, G15, G16 (2018 on) BMW X1 E84 (2008 - 2015) BMW X1 F48 (2016 on) BMW X2 F39 (2017 on) BMW X3 E83 (2003 - 2010) BMW X3 F25 (2009 - 2017) BMW X3 F97, G01 (2017 on) BMW iX3 G08 (2020 on) BMW X4 F26 (2013 - 2018) BMW X4 F98, G02 (2018 on) BMW X5 E53 (1999 - 2006) BMW X5 E70 (2006 - 2013) BMW X5 F15, F85 (2013 - 2019) BMW X5 F95, G05 (2018 on) BMW X6 E71, E72 (2007 - 2014) BMW X6 F16, F86 (2015 - 2019) BMW X6 F96, G06 (2019 on) BMW X7 G07 (2018 on) BMW Z4 E85, E86 (2003 - 2009) BMW Z4 E89 (2009 - 2018) BMW Z4 G29 (2018 on) Mini Hatch R50, R53 (2000 - 2006) Mini Hatch R56 (2006 - 2013) Mini Hatch F55, F56 (2014 on) Mini Cabriolet R52 (2000 - 2006) Mini Cabriolet R57 (2006 - 2013) Mini Cabriolet F57 (2014 on) Mini Clubman R55 (207 - 2014) Mini Clubman F54 (2015 on) Mini Countryman F60 (2017 on) Mini Coupe R58 (2011 - 2015) Mini Roadster R59 (2012 - 2015) Rolls Royce Ghost RR4 (2008 - 2018) Rolls Royce Phantom RR1 (2003 - 2017) Rolls Royce Phantom RR11, RR12 (2017 on) Rolls Royce Wraith RR5 (2012 - 2018) Rolls Royce Dawn RR6 (2015 - 2018) Rolls Royce Cullinan RR31 (2017 on) Toyota Supra MK5 J29 (2019 on) | 80mm Diameter | 51717039760 / 51717123311 / 51718268885 | 51717169981 / 51717065919 / 51717001650 | 51717189259 / 51717164761 | 5055676546524
Road | BMW | X Series | X5 Series | X5 G05 (2018 on) |  | PF99-514-125 | PowerAlign Wheel Mounting Guide Pin | 30.437 | 37.1331 | 1 | 1 |  | Available singularly to suit a specific vehicle or as a handy 4-piece workshop kit, our new PowerAlign Wheel Mounting Guide Pins are designed to allow the safer mounting and easy alignment of heavy alloy wheels on most common cars to use lug bolts. The individual pins come supplied in a reusable twist tube and the 4-piece workshop kit is supplied with a steel storage case for pride of place in your toolbox.Simply thread the appropriate pin size into one of the bolt holes on the wheel hub. The wheel can then be lifted and placed on the guide pin, and easily slid into place on the hub; keeping the bolt holes aligned for other bolts to be inserted and tightened.This reduces the awkward and back-straining process of holding the wheel in place with one hand whilst lining up and threading in the first bolt; thus, reducing the risk, hassle, and strain of mounting wheels.Proven using simulated and real-world testing, the new mounting pins usehigh-strength CNC-machined AISI 303 Stainless Steel, some 50% stronger than plated mild steel, to ensure durability and resilience in a workshop environment, and are supplied with colour-coded 3D-printedprotective sleeves for ease of identificationandanodised 2011-T6 aluminium caps to absorb knocks and prevent damage to the wheel, unlike others on the market.Please clickhereto view all sizes available and fora wider-reaching application list in the form of anew user-friendly drop-down search function. |  |  |  |  | 5055676559098
Road | BMW | X Series | X5 Series | X5 G05 (2018 on) |  | PFF5-4020 | Engine Mount Insert Kit | 41.47 | 50.5934 | 1 | 1 | 21 | PFF5-4020 and PFF5-4021 Engine Mount Insert Kits are an intermediate alternative to the BMW aluminium inserts and much stiffer full replacement engine mounts available on the aftermarket. Made in our Yellow 70A durometer material, they are designed to fit the voiding of the OE mounts snuggly to restrict engine movement with a minimal increase in NVH, perfect for those with tuned road cars. Their design and flexibility also mean they can be fitted to the vehicle without removing the engine mounts themselves. Reducing engine/transmission movement by way of upgraded inserts has the following benefits: - Sharper throttle response - Improved gear shifting - More direct power transfer - More balanced on/off throttle handling - Prolonged life of the OE mounts. A small increase in NVH, usually at idle, should be expected when stiffening the connecting mount between the engine and chassis. The harder the material used, the greater the NVH transmitted. Fits N54, N55 and B58 engines only. |  | 22116787659 (Left) / 22116855460 (Right) | 22116760330 / 22116773744 |  | 5055676558466
Road | BMW | X Series | X5 Series | X5 M F95 (2020 on) |  | PF5-4660 | Jack Pad Adaptor | 22.649 | 27.6318 | 1 | 1 |  | PF5-4660 is a polyurethane jack pad to fit into the plastic lifting points found on most modern BMW and related vehicles and is designed to help lift stability and location, whilst protecting the underside of your vehicle. Fits the following vehicles: BMW 1 Series E81, E87, E88 (2004 - 2013) BMW 1 M E82 (2010 - 2012) BMW 1 Series F20, F21 (2011 - 2019) BMW 1 Series F40 (2018 on) BMW 1 Series F52 (2017 on) BMW 2 Series F22, F23 (2013 - 2020) BMW 2 Series Gran Coupe F44 (2019 on) BMW 2 Series Active Tourer F45, F46 (2014 - 2019) BMW M2 F87 (2015 on) BMW 3 Series E46 (1999 - 2006) BMW 3 Series E90, E91, E92, E93 (2005 - 2013) BMW 3 Series F30, F31, F34 (2011 - 2018) BMW M3 F80 (2011 - 2018) BMW 3 Series G20, G21, G28 (2018 on) BMW M3 G80 (2018 on) BMW 4 Series F32, F33, F36 (2013 - 2021) BMW M4 F82, F83 (2013 - 2021) BMW 4 Series G22, G23 (2020 on) BMW M4 G82, G83 (2020 on) BMW 5 Series E39 (1996 - 2004) BMW 5 Series E60, E61 (2003 - 2010) BMW 5 Series Gran Turismo F07 (2009 - 2016) BMW 5 Series F10, F11 (2010 - 2016) BMW 5 Series G30, G31 (2016 on) BMW M5 F90 (2017 on) BMW 6 Series E63, E64 (2003 - 2010) BMW 6 Series F06, F12, F13 (2011 - 2018) BMW 6 Series Gran Turismo G32 (2017 on) BMW 7 Series E38 (1994 - 2002) BMW 7 Series E65, E66, E67 (2001 - 2008) BMW 7 Series F01, F02, F03, F04 (2007 - 2016) BMW 7 Series G11, G12 (2015 on) BMW M8 F91, F92, F93 (2019 on) BMW 8 Series G14, G15, G16 (2018 on) BMW X1 E84 (2008 - 2015) BMW X1 F48 (2016 on) BMW X2 F39 (2017 on) BMW X3 E83 (2003 - 2010) BMW X3 F25 (2009 - 2017) BMW X3 F97, G01 (2017 on) BMW iX3 G08 (2020 on) BMW X4 F26 (2013 - 2018) BMW X4 F98, G02 (2018 on) BMW X5 E53 (1999 - 2006) BMW X5 E70 (2006 - 2013) BMW X5 F15, F85 (2013 - 2019) BMW X5 F95, G05 (2018 on) BMW X6 E71, E72 (2007 - 2014) BMW X6 F16, F86 (2015 - 2019) BMW X6 F96, G06 (2019 on) BMW X7 G07 (2018 on) BMW Z4 E85, E86 (2003 - 2009) BMW Z4 E89 (2009 - 2018) BMW Z4 G29 (2018 on) Mini Hatch R50, R53 (2000 - 2006) Mini Hatch R56 (2006 - 2013) Mini Hatch F55, F56 (2014 on) Mini Cabriolet R52 (2000 - 2006) Mini Cabriolet R57 (2006 - 2013) Mini Cabriolet F57 (2014 on) Mini Clubman R55 (207 - 2014) Mini Clubman F54 (2015 on) Mini Countryman F60 (2017 on) Mini Coupe R58 (2011 - 2015) Mini Roadster R59 (2012 - 2015) Rolls Royce Ghost RR4 (2008 - 2018) Rolls Royce Phantom RR1 (2003 - 2017) Rolls Royce Phantom RR11, RR12 (2017 on) Rolls Royce Wraith RR5 (2012 - 2018) Rolls Royce Dawn RR6 (2015 - 2018) Rolls Royce Cullinan RR31 (2017 on) Toyota Supra MK5 J29 (2019 on) | 80mm Diameter | 51717039760 / 51717123311 / 51718268885 | 51717169981 / 51717065919 / 51717001650 | 51717189259 / 51717164761 | 5055676546524
Road | BMW | X Series | X5 Series | X5 M F95 (2020 on) |  | PF99-514-125 | PowerAlign Wheel Mounting Guide Pin | 30.437 | 37.1331 | 1 | 1 |  | Available singularly to suit a specific vehicle or as a handy 4-piece workshop kit, our new PowerAlign Wheel Mounting Guide Pins are designed to allow the safer mounting and easy alignment of heavy alloy wheels on most common cars to use lug bolts. The individual pins come supplied in a reusable twist tube and the 4-piece workshop kit is supplied with a steel storage case for pride of place in your toolbox.Simply thread the appropriate pin size into one of the bolt holes on the wheel hub. The wheel can then be lifted and placed on the guide pin, and easily slid into place on the hub; keeping the bolt holes aligned for other bolts to be inserted and tightened.This reduces the awkward and back-straining process of holding the wheel in place with one hand whilst lining up and threading in the first bolt; thus, reducing the risk, hassle, and strain of mounting wheels.Proven using simulated and real-world testing, the new mounting pins usehigh-strength CNC-machined AISI 303 Stainless Steel, some 50% stronger than plated mild steel, to ensure durability and resilience in a workshop environment, and are supplied with colour-coded 3D-printedprotective sleeves for ease of identificationandanodised 2011-T6 aluminium caps to absorb knocks and prevent damage to the wheel, unlike others on the market.Please clickhereto view all sizes available and fora wider-reaching application list in the form of anew user-friendly drop-down search function. |  |  |  |  | 5055676559098
Road | BMW | X Series | X6 Series | X6 ActiveHybrid E72 (2008 - 2011) |  | PF5-4660 | Jack Pad Adaptor | 22.649 | 27.6318 | 1 | 1 |  | PF5-4660 is a polyurethane jack pad to fit into the plastic lifting points found on most modern BMW and related vehicles and is designed to help lift stability and location, whilst protecting the underside of your vehicle. Fits the following vehicles: BMW 1 Series E81, E87, E88 (2004 - 2013) BMW 1 M E82 (2010 - 2012) BMW 1 Series F20, F21 (2011 - 2019) BMW 1 Series F40 (2018 on) BMW 1 Series F52 (2017 on) BMW 2 Series F22, F23 (2013 - 2020) BMW 2 Series Gran Coupe F44 (2019 on) BMW 2 Series Active Tourer F45, F46 (2014 - 2019) BMW M2 F87 (2015 on) BMW 3 Series E46 (1999 - 2006) BMW 3 Series E90, E91, E92, E93 (2005 - 2013) BMW 3 Series F30, F31, F34 (2011 - 2018) BMW M3 F80 (2011 - 2018) BMW 3 Series G20, G21, G28 (2018 on) BMW M3 G80 (2018 on) BMW 4 Series F32, F33, F36 (2013 - 2021) BMW M4 F82, F83 (2013 - 2021) BMW 4 Series G22, G23 (2020 on) BMW M4 G82, G83 (2020 on) BMW 5 Series E39 (1996 - 2004) BMW 5 Series E60, E61 (2003 - 2010) BMW 5 Series Gran Turismo F07 (2009 - 2016) BMW 5 Series F10, F11 (2010 - 2016) BMW 5 Series G30, G31 (2016 on) BMW M5 F90 (2017 on) BMW 6 Series E63, E64 (2003 - 2010) BMW 6 Series F06, F12, F13 (2011 - 2018) BMW 6 Series Gran Turismo G32 (2017 on) BMW 7 Series E38 (1994 - 2002) BMW 7 Series E65, E66, E67 (2001 - 2008) BMW 7 Series F01, F02, F03, F04 (2007 - 2016) BMW 7 Series G11, G12 (2015 on) BMW M8 F91, F92, F93 (2019 on) BMW 8 Series G14, G15, G16 (2018 on) BMW X1 E84 (2008 - 2015) BMW X1 F48 (2016 on) BMW X2 F39 (2017 on) BMW X3 E83 (2003 - 2010) BMW X3 F25 (2009 - 2017) BMW X3 F97, G01 (2017 on) BMW iX3 G08 (2020 on) BMW X4 F26 (2013 - 2018) BMW X4 F98, G02 (2018 on) BMW X5 E53 (1999 - 2006) BMW X5 E70 (2006 - 2013) BMW X5 F15, F85 (2013 - 2019) BMW X5 F95, G05 (2018 on) BMW X6 E71, E72 (2007 - 2014) BMW X6 F16, F86 (2015 - 2019) BMW X6 F96, G06 (2019 on) BMW X7 G07 (2018 on) BMW Z4 E85, E86 (2003 - 2009) BMW Z4 E89 (2009 - 2018) BMW Z4 G29 (2018 on) Mini Hatch R50, R53 (2000 - 2006) Mini Hatch R56 (2006 - 2013) Mini Hatch F55, F56 (2014 on) Mini Cabriolet R52 (2000 - 2006) Mini Cabriolet R57 (2006 - 2013) Mini Cabriolet F57 (2014 on) Mini Clubman R55 (207 - 2014) Mini Clubman F54 (2015 on) Mini Countryman F60 (2017 on) Mini Coupe R58 (2011 - 2015) Mini Roadster R59 (2012 - 2015) Rolls Royce Ghost RR4 (2008 - 2018) Rolls Royce Phantom RR1 (2003 - 2017) Rolls Royce Phantom RR11, RR12 (2017 on) Rolls Royce Wraith RR5 (2012 - 2018) Rolls Royce Dawn RR6 (2015 - 2018) Rolls Royce Cullinan RR31 (2017 on) Toyota Supra MK5 J29 (2019 on) | 80mm Diameter | 51717039760 / 51717123311 / 51718268885 | 51717169981 / 51717065919 / 51717001650 | 51717189259 / 51717164761 | 5055676546524
Road | BMW | X Series | X6 Series | X6 ActiveHybrid E72 (2008 - 2011) |  | PF99-514-125 | PowerAlign Wheel Mounting Guide Pin | 30.437 | 37.1331 | 1 | 1 |  | Available singularly to suit a specific vehicle or as a handy 4-piece workshop kit, our new PowerAlign Wheel Mounting Guide Pins are designed to allow the safer mounting and easy alignment of heavy alloy wheels on most common cars to use lug bolts. The individual pins come supplied in a reusable twist tube and the 4-piece workshop kit is supplied with a steel storage case for pride of place in your toolbox.Simply thread the appropriate pin size into one of the bolt holes on the wheel hub. The wheel can then be lifted and placed on the guide pin, and easily slid into place on the hub; keeping the bolt holes aligned for other bolts to be inserted and tightened.This reduces the awkward and back-straining process of holding the wheel in place with one hand whilst lining up and threading in the first bolt; thus, reducing the risk, hassle, and strain of mounting wheels.Proven using simulated and real-world testing, the new mounting pins usehigh-strength CNC-machined AISI 303 Stainless Steel, some 50% stronger than plated mild steel, to ensure durability and resilience in a workshop environment, and are supplied with colour-coded 3D-printedprotective sleeves for ease of identificationandanodised 2011-T6 aluminium caps to absorb knocks and prevent damage to the wheel, unlike others on the market.Please clickhereto view all sizes available and fora wider-reaching application list in the form of anew user-friendly drop-down search function. |  |  |  |  | 5055676559098
Road | BMW | X Series | X6 Series | X6 ActiveHybrid E72 (2008 - 2011) |  | PFF5-1401 | Front Radius Arm To Chassis Bush | 97.284 | 237.373 | 2 | 2 | 1 |  |  | 31106778015 | 31126773949 | 31126773950 | 5055676530448
Black | BMW | X Series | X6 Series | X6 ActiveHybrid E72 (2008 - 2011) |  | PFF5-1401BLK | Front Radius Arm To Chassis Bush | 97.284 | 237.373 | 2 | 2 | 1 |  |  | 31106778015 | 31126773949 | 31126773950 | 5055676530455
Road | BMW | X Series | X6 Series | X6 ActiveHybrid E72 (2008 - 2011) |  | PFF5-1403-27 | Front Anti Roll Bar Mounting Bush 27mm | 30.767 | 75.0715 | 2 | 2 | 3 | Fits vehicles with Non Active Anti Roll Bar, for models with Active Anti Roll Bar use PFF5-1404. | 27mm | Bar = 31356774737 / 31356863638 | Bar = 31356863402 / 31356854141 |  | 5055676530400
Black | BMW | X Series | X6 Series | X6 ActiveHybrid E72 (2008 - 2011) |  | PFF5-1403-27BLK | Front Anti Roll Bar Mounting Bush 27mm | 33.814 | 82.5062 | 2 | 2 | 3 | Fits vehicles with Non Active Anti Roll Bar, for models with Active Anti Roll Bar use PFF5-1404. | 27mm | Bar = 31356774737 / 31356863638 | Bar = 31356863402 / 31356854141 |  | 5055676530417
Road | BMW | X Series | X6 Series | X6 ActiveHybrid E72 (2008 - 2011) |  | PFF5-1404 | Front Anti Roll Bar Mounting Bush | 27.709 | 67.61 | 2 | 2 | 3 | This part fits models with Active Anti Roll Bars as found on Dynamic Handling specification vehicles. |  | 37116771932 |  |  | 5055676530615
Black | BMW | X Series | X6 Series | X6 ActiveHybrid E72 (2008 - 2011) |  | PFF5-1404BLK | Front Anti Roll Bar Mounting Bush | 30.767 | 75.0715 | 2 | 2 | 3 | This part fits models with Active Anti Roll Bars as found on Dynamic Handling specification vehicles. |  | 37116771932 |  |  | 5055676530622
Road | BMW | X Series | X6 Series | X6 ActiveHybrid E72 (2008 - 2011) |  | PFF5-1405 | Front Upper Wishbone Bush | 51.205 | 249.8804 | 4 | 4 | 5 | Made using our stiffest Black 95A Durometer Polyurethane with in-house CNC-machined metal components, this new bush provides a durable and reliable alternative to the OEM rubber bushes and a more cost-effective solution to replacing the entire arm. Our bushes have been designed to be 30% stiffer than the standard rubber, for a more responsive and assured handling feel and unlike rubber, will not soften with age providing a truly fit-and-forget solution. |  | 31126863785, 31126863335 | 31126863333, 31126863786 | 31126863334 | 5055676557520
Black | BMW | X Series | X6 Series | X6 ActiveHybrid E72 (2008 - 2011) |  | PFF5-1405BLK | Front Upper Wishbone Bush | 51.205 | 249.8804 | 4 | 4 | 5 | Made using our stiffest Black 95A Durometer Polyurethane with in-house CNC-machined metal components, this new bush provides a durable and reliable alternative to the OEM rubber bushes and a more cost-effective solution to replacing the entire arm. Our bushes have been designed to be 30% stiffer than the standard rubber, for a more responsive and assured handling feel and unlike rubber, will not soften with age providing a truly fit-and-forget solution. |  | 31126863785, 31126863335 | 31126863333, 31126863786 | 31126863334 | 5055676557537
Road | BMW | X Series | X6 Series | X6 ActiveHybrid E72 (2008 - 2011) |  | PFF5-1405G | Front Upper Wishbone Bush Camber Adjustable | 71.324 | 348.0611 | 4 | 4 | 5 | Made using our stiffest Black 95A Durometer Polyurethane with in-house CNC-machined stainless-steel adjustable sleeves and matched adjusting spanner for up to +/- 0.5 of on-car front camber adjustment, this new bush provides a durable and reliable alternative to the OEM rubber bushes and a more cost-effective solution to replacing the entire arm. Our bushes have been designed to be 30% stiffer than the standard rubber, for a more responsive and assured handling feel and unlike rubber, will not soften with age providing a truly fit-and-forget solution. |  | 31126863785 / 31126863335 | 31126863333 / 31126863786 | 31126863334 | 5055676558787
Black | BMW | X Series | X6 Series | X6 ActiveHybrid E72 (2008 - 2011) |  | PFF5-1405GBLK | Front Upper Wishbone Bush Camber Adjustable | 71.324 | 348.0611 | 4 | 4 | 5 | Made using our stiffest Black 95A Durometer Polyurethane with in-house CNC-machined stainless-steel adjustable sleeves and matched adjusting spanner for up to +/- 0.5 of on-car front camber adjustment, this new bush provides a durable and reliable alternative to the OEM rubber bushes and a more cost-effective solution to replacing the entire arm. Our bushes have been designed to be 30% stiffer than the standard rubber, for a more responsive and assured handling feel and unlike rubber, will not soften with age providing a truly fit-and-forget solution. |  | 31126863785 / 31126863335 | 31126863333 / 31126863786 | 31126863334 | 5055676558794
Road | BMW | X Series | X6 Series | X6 ActiveHybrid E72 (2008 - 2011) |  | PFR5-1413-21 | Rear Anti Roll Bar Mounting Bush 21mm | 28.49 | 69.5156 | 2 | 2 | 14 | This part fits models with a 21mm diameter Non Active Anti Roll Bar. | 21mm | 33556772082 |  |  | 5055676530660
Road | BMW | X Series | X6 Series | X6 ActiveHybrid E72 (2008 - 2011) |  | PFR5-1413-23 | Rear Anti Roll Bar Mounting Bush 23mm | 28.49 | 69.5156 | 2 | 2 | 14 | This part fits models with a 23mm diameter Non Active Anti Roll Bar. | 23mm | 33556776559 |  |  | 5055676530646
Black | BMW | X Series | X6 Series | X6 ActiveHybrid E72 (2008 - 2011) |  | PFR5-1413-23BLK | Rear Anti Roll Bar Mounting Bush 23mm | 31.537 | 76.9503 | 2 | 2 | 14 | This part fits models with a 23mm diameter Non Active Anti Roll Bar. | 23mm | 33556776559 |  |  | 5055676530653
Road | BMW | X Series | X6 Series | X6 ActiveHybrid E72 (2008 - 2011) |  | PFR5-1414 | Rear Anti Roll Bar Mounting Bush | 27.709 | 67.61 | 2 | 2 | 14 | This part fits models with Active Anti Roll Bars as found on Dynamic Handling specification vehicles. |  | 37126771939 |  |  | 5055676530424
Black | BMW | X Series | X6 Series | X6 ActiveHybrid E72 (2008 - 2011) |  | PFR5-1414BLK | Rear Anti Roll Bar Mounting Bush | 30.767 | 75.0715 | 2 | 2 | 14 | This part fits models with Active Anti Roll Bars as found on Dynamic Handling specification vehicles. |  | 37126771939 |  |  | 5055676530431
Road | BMW | X Series | X6 Series | X6 ActiveHybrid E72 (2008 - 2011) |  | PFR5-1421 | Rear Subframe Front Bush Insert | 39.523 | 96.4361 | 2 | 2 | 21 | This is an Insert and fits into the original bush which reduces the subframe movement. |  | 33316784940 |  |  | 5055676530776
Black | BMW | X Series | X6 Series | X6 ActiveHybrid E72 (2008 - 2011) |  | PFR5-1421BLK | Rear Subframe Front Bush Insert | 43.483 | 106.0985 | 2 | 2 | 21 | This is an Insert and fits into the original bush which reduces the subframe movement. |  | 33316784940 |  |  | 5055676530783
Road | BMW | X Series | X6 Series | X6 ActiveHybrid E72 (2008 - 2011) |  | PFR5-1423 | Rear Subframe Rear Bush Insert | 39.523 | 96.4361 | 2 | 2 | 23 | This is an Insert and fits into the original bush which reduces the subframe movement. This Insert does not fit the E70 X5 M or E71 X6 M models. |  | 33316784940 |  |  | 5055676530752
Black | BMW | X Series | X6 Series | X6 ActiveHybrid E72 (2008 - 2011) |  | PFR5-1423BLK | Rear Subframe Rear Bush Insert | 43.483 | 106.0985 | 2 | 2 | 23 | This is an Insert and fits into the original bush which reduces the subframe movement. This Insert does not fit the E70 X5 M or E71 X6 M models. |  | 33316784940 |  |  | 5055676530769
Road | BMW | X Series | X6 Series | X6 E71 (2007-2014) |  | PF5-4660 | Jack Pad Adaptor | 22.649 | 27.6318 | 1 | 1 |  | PF5-4660 is a polyurethane jack pad to fit into the plastic lifting points found on most modern BMW and related vehicles and is designed to help lift stability and location, whilst protecting the underside of your vehicle. Fits the following vehicles: BMW 1 Series E81, E87, E88 (2004 - 2013) BMW 1 M E82 (2010 - 2012) BMW 1 Series F20, F21 (2011 - 2019) BMW 1 Series F40 (2018 on) BMW 1 Series F52 (2017 on) BMW 2 Series F22, F23 (2013 - 2020) BMW 2 Series Gran Coupe F44 (2019 on) BMW 2 Series Active Tourer F45, F46 (2014 - 2019) BMW M2 F87 (2015 on) BMW 3 Series E46 (1999 - 2006) BMW 3 Series E90, E91, E92, E93 (2005 - 2013) BMW 3 Series F30, F31, F34 (2011 - 2018) BMW M3 F80 (2011 - 2018) BMW 3 Series G20, G21, G28 (2018 on) BMW M3 G80 (2018 on) BMW 4 Series F32, F33, F36 (2013 - 2021) BMW M4 F82, F83 (2013 - 2021) BMW 4 Series G22, G23 (2020 on) BMW M4 G82, G83 (2020 on) BMW 5 Series E39 (1996 - 2004) BMW 5 Series E60, E61 (2003 - 2010) BMW 5 Series Gran Turismo F07 (2009 - 2016) BMW 5 Series F10, F11 (2010 - 2016) BMW 5 Series G30, G31 (2016 on) BMW M5 F90 (2017 on) BMW 6 Series E63, E64 (2003 - 2010) BMW 6 Series F06, F12, F13 (2011 - 2018) BMW 6 Series Gran Turismo G32 (2017 on) BMW 7 Series E38 (1994 - 2002) BMW 7 Series E65, E66, E67 (2001 - 2008) BMW 7 Series F01, F02, F03, F04 (2007 - 2016) BMW 7 Series G11, G12 (2015 on) BMW M8 F91, F92, F93 (2019 on) BMW 8 Series G14, G15, G16 (2018 on) BMW X1 E84 (2008 - 2015) BMW X1 F48 (2016 on) BMW X2 F39 (2017 on) BMW X3 E83 (2003 - 2010) BMW X3 F25 (2009 - 2017) BMW X3 F97, G01 (2017 on) BMW iX3 G08 (2020 on) BMW X4 F26 (2013 - 2018) BMW X4 F98, G02 (2018 on) BMW X5 E53 (1999 - 2006) BMW X5 E70 (2006 - 2013) BMW X5 F15, F85 (2013 - 2019) BMW X5 F95, G05 (2018 on) BMW X6 E71, E72 (2007 - 2014) BMW X6 F16, F86 (2015 - 2019) BMW X6 F96, G06 (2019 on) BMW X7 G07 (2018 on) BMW Z4 E85, E86 (2003 - 2009) BMW Z4 E89 (2009 - 2018) BMW Z4 G29 (2018 on) Mini Hatch R50, R53 (2000 - 2006) Mini Hatch R56 (2006 - 2013) Mini Hatch F55, F56 (2014 on) Mini Cabriolet R52 (2000 - 2006) Mini Cabriolet R57 (2006 - 2013) Mini Cabriolet F57 (2014 on) Mini Clubman R55 (207 - 2014) Mini Clubman F54 (2015 on) Mini Countryman F60 (2017 on) Mini Coupe R58 (2011 - 2015) Mini Roadster R59 (2012 - 2015) Rolls Royce Ghost RR4 (2008 - 2018) Rolls Royce Phantom RR1 (2003 - 2017) Rolls Royce Phantom RR11, RR12 (2017 on) Rolls Royce Wraith RR5 (2012 - 2018) Rolls Royce Dawn RR6 (2015 - 2018) Rolls Royce Cullinan RR31 (2017 on) Toyota Supra MK5 J29 (2019 on) | 80mm Diameter | 51717039760 / 51717123311 / 51718268885 | 51717169981 / 51717065919 / 51717001650 | 51717189259 / 51717164761 | 5055676546524
Road | BMW | X Series | X6 Series | X6 E71 (2007-2014) |  | PF99-514-125 | PowerAlign Wheel Mounting Guide Pin | 30.437 | 37.1331 | 1 | 1 |  | Available singularly to suit a specific vehicle or as a handy 4-piece workshop kit, our new PowerAlign Wheel Mounting Guide Pins are designed to allow the safer mounting and easy alignment of heavy alloy wheels on most common cars to use lug bolts. The individual pins come supplied in a reusable twist tube and the 4-piece workshop kit is supplied with a steel storage case for pride of place in your toolbox.Simply thread the appropriate pin size into one of the bolt holes on the wheel hub. The wheel can then be lifted and placed on the guide pin, and easily slid into place on the hub; keeping the bolt holes aligned for other bolts to be inserted and tightened.This reduces the awkward and back-straining process of holding the wheel in place with one hand whilst lining up and threading in the first bolt; thus, reducing the risk, hassle, and strain of mounting wheels.Proven using simulated and real-world testing, the new mounting pins usehigh-strength CNC-machined AISI 303 Stainless Steel, some 50% stronger than plated mild steel, to ensure durability and resilience in a workshop environment, and are supplied with colour-coded 3D-printedprotective sleeves for ease of identificationandanodised 2011-T6 aluminium caps to absorb knocks and prevent damage to the wheel, unlike others on the market.Please clickhereto view all sizes available and fora wider-reaching application list in the form of anew user-friendly drop-down search function. |  |  |  |  | 5055676559098
Road | BMW | X Series | X6 Series | X6 E71 (2007-2014) |  | PFF5-1401 | Front Radius Arm To Chassis Bush | 97.284 | 237.373 | 2 | 2 | 1 |  |  | 31106778015 | 31126773949 | 31126773950 | 5055676530448
Black | BMW | X Series | X6 Series | X6 E71 (2007-2014) |  | PFF5-1401BLK | Front Radius Arm To Chassis Bush | 97.284 | 237.373 | 2 | 2 | 1 |  |  | 31106778015 | 31126773949 | 31126773950 | 5055676530455
Road | BMW | X Series | X6 Series | X6 E71 (2007-2014) |  | PFF5-1403-27 | Front Anti Roll Bar Mounting Bush 27mm | 30.767 | 75.0715 | 2 | 2 | 3 | Fits vehicles with Non Active Anti Roll Bar, for models with Active Anti Roll Bar use PFF5-1404. | 27mm | Bar = 31356774737 / 31356863638 | Bar = 31356863402 / 31356854141 |  | 5055676530400
Black | BMW | X Series | X6 Series | X6 E71 (2007-2014) |  | PFF5-1403-27BLK | Front Anti Roll Bar Mounting Bush 27mm | 33.814 | 82.5062 | 2 | 2 | 3 | Fits vehicles with Non Active Anti Roll Bar, for models with Active Anti Roll Bar use PFF5-1404. | 27mm | Bar = 31356774737 / 31356863638 | Bar = 31356863402 / 31356854141 |  | 5055676530417
Road | BMW | X Series | X6 Series | X6 E71 (2007-2014) |  | PFF5-1404 | Front Anti Roll Bar Mounting Bush | 27.709 | 67.61 | 2 | 2 | 3 | This part fits models with Active Anti Roll Bars as found on Dynamic Handling specification vehicles. |  | 37116771932 |  |  | 5055676530615
Black | BMW | X Series | X6 Series | X6 E71 (2007-2014) |  | PFF5-1404BLK | Front Anti Roll Bar Mounting Bush | 30.767 | 75.0715 | 2 | 2 | 3 | This part fits models with Active Anti Roll Bars as found on Dynamic Handling specification vehicles. |  | 37116771932 |  |  | 5055676530622
Road | BMW | X Series | X6 Series | X6 E71 (2007-2014) |  | PFF5-1405 | Front Upper Wishbone Bush | 51.205 | 249.8804 | 4 | 4 | 5 | Made using our stiffest Black 95A Durometer Polyurethane with in-house CNC-machined metal components, this new bush provides a durable and reliable alternative to the OEM rubber bushes and a more cost-effective solution to replacing the entire arm. Our bushes have been designed to be 30% stiffer than the standard rubber, for a more responsive and assured handling feel and unlike rubber, will not soften with age providing a truly fit-and-forget solution. |  | 31126863785, 31126863335 | 31126863333, 31126863786 | 31126863334 | 5055676557520
Black | BMW | X Series | X6 Series | X6 E71 (2007-2014) |  | PFF5-1405BLK | Front Upper Wishbone Bush | 51.205 | 249.8804 | 4 | 4 | 5 | Made using our stiffest Black 95A Durometer Polyurethane with in-house CNC-machined metal components, this new bush provides a durable and reliable alternative to the OEM rubber bushes and a more cost-effective solution to replacing the entire arm. Our bushes have been designed to be 30% stiffer than the standard rubber, for a more responsive and assured handling feel and unlike rubber, will not soften with age providing a truly fit-and-forget solution. |  | 31126863785, 31126863335 | 31126863333, 31126863786 | 31126863334 | 5055676557537
Road | BMW | X Series | X6 Series | X6 E71 (2007-2014) |  | PFF5-1405G | Front Upper Wishbone Bush Camber Adjustable | 71.324 | 348.0611 | 4 | 4 | 5 | Made using our stiffest Black 95A Durometer Polyurethane with in-house CNC-machined stainless-steel adjustable sleeves and matched adjusting spanner for up to +/- 0.5 of on-car front camber adjustment, this new bush provides a durable and reliable alternative to the OEM rubber bushes and a more cost-effective solution to replacing the entire arm. Our bushes have been designed to be 30% stiffer than the standard rubber, for a more responsive and assured handling feel and unlike rubber, will not soften with age providing a truly fit-and-forget solution. |  | 31126863785 / 31126863335 | 31126863333 / 31126863786 | 31126863334 | 5055676558787
Black | BMW | X Series | X6 Series | X6 E71 (2007-2014) |  | PFF5-1405GBLK | Front Upper Wishbone Bush Camber Adjustable | 71.324 | 348.0611 | 4 | 4 | 5 | Made using our stiffest Black 95A Durometer Polyurethane with in-house CNC-machined stainless-steel adjustable sleeves and matched adjusting spanner for up to +/- 0.5 of on-car front camber adjustment, this new bush provides a durable and reliable alternative to the OEM rubber bushes and a more cost-effective solution to replacing the entire arm. Our bushes have been designed to be 30% stiffer than the standard rubber, for a more responsive and assured handling feel and unlike rubber, will not soften with age providing a truly fit-and-forget solution. |  | 31126863785 / 31126863335 | 31126863333 / 31126863786 | 31126863334 | 5055676558794
Road | BMW | X Series | X6 Series | X6 E71 (2007-2014) |  | PFF5-1430 | Front Strut Top Mount Guide Bush | 27.192 | 66.3485 | 2 | 2 | 30 | With the foam material of the original mount literally turning to dust with age, these guide bushes are often the cause of front-end knocking which can, at times be misdiagnosed as an expensive front damper or top mount replacement. Our replacement bushes are made from our Yellow 70A durometer polyurethane material for increased performance and durability, providing a cost-effective, fit-and-forget solution that's a worthwhile upgrade as part of any front suspension overhaul. Original Foam Bush vs PFF5-1430 Yellow 70A Polyurethane BushOE Bush failure can be messy, lead to unpleasant ride and cause further damage: |  | 31336776389 | 31336776390 | 31336778108 | 5055676559487
Road | BMW | X Series | X6 Series | X6 E71 (2007-2014) |  | PFF5-4020 | Engine Mount Insert Kit | 41.47 | 50.5934 | 1 | 1 | 19 | PFF5-4020 and PFF5-4021 Engine Mount Insert Kits are an intermediate alternative to the BMW aluminium inserts and much stiffer full replacement engine mounts available on the aftermarket. Made in our Yellow 70A durometer material, they are designed to fit the voiding of the OE mounts snuggly to restrict engine movement with a minimal increase in NVH, perfect for those with tuned road cars. Their design and flexibility also mean they can be fitted to the vehicle without removing the engine mounts themselves. Reducing engine/transmission movement by way of upgraded inserts has the following benefits: - Sharper throttle response - Improved gear shifting - More direct power transfer - More balanced on/off throttle handling - Prolonged life of the OE mounts. A small increase in NVH, usually at idle, should be expected when stiffening the connecting mount between the engine and chassis. The harder the material used, the greater the NVH transmitted. Fits N54, N55 and B58 engines only. |  | 22116787659 / 22116855460 | 22116760330 / 22116773744 |  | 5055676558466
Black | BMW | X Series | X6 Series | X6 E71 (2007-2014) |  | PFF5-4020BLK | Engine Mount Insert Kit | 46.013 | 56.1359 | 1 | 2 | 19 | PFF5-4020BLK and PFF5-4021BLK Engine Mount Insert Kits are an intermediate alternative to the BMW Motorsport aluminium inserts and much stiffer full replacement engine mounts available on the aftermarket. Made in our Black 95A durometer material, they are designed to fit the voiding of the OE mounts snuggly to restrict engine movement, perfect for those with tuned track cars. Their design and flexibility also mean they can be fitted to the vehicle without removing the engine mounts themselves. Reducing engine/transmission movement by way of upgraded inserts has the following benefits: - Sharper throttle response - Improved gear shifting - More direct power transfer - More balanced on/off throttle handling - Prolonged life of the OE mounts. A small increase in NVH, usually at idle, should be expected when stiffening the connecting mount between the engine and chassis. The harder the material used, the greater the NVH transmitted. Fits N54, N55 and B58 engines only. |  | 22116787659 / 22116855460 | 22116760330 / 22116773744 |  | 5055676558497
Road | BMW | X Series | X6 Series | X6 E71 (2007-2014) |  | PFR5-1413-21 | Rear Anti Roll Bar Mounting Bush 21mm | 28.49 | 69.5156 | 2 | 2 | 14 | This part fits models with a 21mm diameter Non Active Anti Roll Bar. | 21mm | 33556772082 |  |  | 5055676530660
Black | BMW | X Series | X6 Series | X6 E71 (2007-2014) |  | PFR5-1413-21BLK | Rear Anti Roll Bar Mounting Bush 21mm | 31.537 | 76.9503 | 2 | 2 | 14 | This part fits models with a 21mm diameter Non Active Anti Roll Bar | 21mm | 33556772082 |  |  | 5055676530677
Road | BMW | X Series | X6 Series | X6 E71 (2007-2014) |  | PFR5-1413-23 | Rear Anti Roll Bar Mounting Bush 23mm | 28.49 | 69.5156 | 2 | 2 | 14 | This part fits models with a 23mm diameter Non Active Anti Roll Bar. | 23mm | 33556776559 |  |  | 5055676530646
Black | BMW | X Series | X6 Series | X6 E71 (2007-2014) |  | PFR5-1413-23BLK | Rear Anti Roll Bar Mounting Bush 23mm | 31.537 | 76.9503 | 2 | 2 | 14 | This part fits models with a 23mm diameter Non Active Anti Roll Bar. | 23mm | 33556776559 |  |  | 5055676530653
Road | BMW | X Series | X6 Series | X6 E71 (2007-2014) |  | PFR5-1414 | Rear Anti Roll Bar Mounting Bush | 27.709 | 67.61 | 2 | 2 | 14 | This part fits models with Active Anti Roll Bars as found on Dynamic Handling specification vehicles. |  | 37126771939 |  |  | 5055676530424
Black | BMW | X Series | X6 Series | X6 E71 (2007-2014) |  | PFR5-1414BLK | Rear Anti Roll Bar Mounting Bush | 30.767 | 75.0715 | 2 | 2 | 14 | This part fits models with Active Anti Roll Bars as found on Dynamic Handling specification vehicles. |  | 37126771939 |  |  | 5055676530431
Road | BMW | X Series | X6 Series | X6 E71 (2007-2014) |  | PFR5-1421 | Rear Subframe Front Bush Insert | 39.523 | 96.4361 | 2 | 2 | 21 | This is an Insert and fits into the original bush which reduces the subframe movement. |  | 33316784940 |  |  | 5055676530776
Black | BMW | X Series | X6 Series | X6 E71 (2007-2014) |  | PFR5-1421BLK | Rear Subframe Front Bush Insert | 43.483 | 106.0985 | 2 | 2 | 21 | This is an Insert and fits into the original bush which reduces the subframe movement. |  | 33316784940 |  |  | 5055676530783
Road | BMW | X Series | X6 Series | X6 E71 (2007-2014) |  | PFR5-1423 | Rear Subframe Rear Bush Insert | 39.523 | 96.4361 | 2 | 2 | 23 | This is an Insert and fits into the original bush which reduces the subframe movement. This Insert does not fit the E70 X5 M or E71 X6 M models. |  | 33316784940 |  |  | 5055676530752
Black | BMW | X Series | X6 Series | X6 E71 (2007-2014) |  | PFR5-1423BLK | Rear Subframe Rear Bush Insert | 43.483 | 106.0985 | 2 | 2 | 23 | This is an Insert and fits into the original bush which reduces the subframe movement. This Insert does not fit the E70 X5 M or E71 X6 M models. |  | 33316784940 |  |  | 5055676530769
Road | BMW | X Series | X6 Series | X6 F16 (2015 - ON) |  | PF5-4660 | Jack Pad Adaptor | 22.649 | 27.6318 | 1 | 1 |  | PF5-4660 is a polyurethane jack pad to fit into the plastic lifting points found on most modern BMW and related vehicles and is designed to help lift stability and location, whilst protecting the underside of your vehicle. Fits the following vehicles: BMW 1 Series E81, E87, E88 (2004 - 2013) BMW 1 M E82 (2010 - 2012) BMW 1 Series F20, F21 (2011 - 2019) BMW 1 Series F40 (2018 on) BMW 1 Series F52 (2017 on) BMW 2 Series F22, F23 (2013 - 2020) BMW 2 Series Gran Coupe F44 (2019 on) BMW 2 Series Active Tourer F45, F46 (2014 - 2019) BMW M2 F87 (2015 on) BMW 3 Series E46 (1999 - 2006) BMW 3 Series E90, E91, E92, E93 (2005 - 2013) BMW 3 Series F30, F31, F34 (2011 - 2018) BMW M3 F80 (2011 - 2018) BMW 3 Series G20, G21, G28 (2018 on) BMW M3 G80 (2018 on) BMW 4 Series F32, F33, F36 (2013 - 2021) BMW M4 F82, F83 (2013 - 2021) BMW 4 Series G22, G23 (2020 on) BMW M4 G82, G83 (2020 on) BMW 5 Series E39 (1996 - 2004) BMW 5 Series E60, E61 (2003 - 2010) BMW 5 Series Gran Turismo F07 (2009 - 2016) BMW 5 Series F10, F11 (2010 - 2016) BMW 5 Series G30, G31 (2016 on) BMW M5 F90 (2017 on) BMW 6 Series E63, E64 (2003 - 2010) BMW 6 Series F06, F12, F13 (2011 - 2018) BMW 6 Series Gran Turismo G32 (2017 on) BMW 7 Series E38 (1994 - 2002) BMW 7 Series E65, E66, E67 (2001 - 2008) BMW 7 Series F01, F02, F03, F04 (2007 - 2016) BMW 7 Series G11, G12 (2015 on) BMW M8 F91, F92, F93 (2019 on) BMW 8 Series G14, G15, G16 (2018 on) BMW X1 E84 (2008 - 2015) BMW X1 F48 (2016 on) BMW X2 F39 (2017 on) BMW X3 E83 (2003 - 2010) BMW X3 F25 (2009 - 2017) BMW X3 F97, G01 (2017 on) BMW iX3 G08 (2020 on) BMW X4 F26 (2013 - 2018) BMW X4 F98, G02 (2018 on) BMW X5 E53 (1999 - 2006) BMW X5 E70 (2006 - 2013) BMW X5 F15, F85 (2013 - 2019) BMW X5 F95, G05 (2018 on) BMW X6 E71, E72 (2007 - 2014) BMW X6 F16, F86 (2015 - 2019) BMW X6 F96, G06 (2019 on) BMW X7 G07 (2018 on) BMW Z4 E85, E86 (2003 - 2009) BMW Z4 E89 (2009 - 2018) BMW Z4 G29 (2018 on) Mini Hatch R50, R53 (2000 - 2006) Mini Hatch R56 (2006 - 2013) Mini Hatch F55, F56 (2014 on) Mini Cabriolet R52 (2000 - 2006) Mini Cabriolet R57 (2006 - 2013) Mini Cabriolet F57 (2014 on) Mini Clubman R55 (207 - 2014) Mini Clubman F54 (2015 on) Mini Countryman F60 (2017 on) Mini Coupe R58 (2011 - 2015) Mini Roadster R59 (2012 - 2015) Rolls Royce Ghost RR4 (2008 - 2018) Rolls Royce Phantom RR1 (2003 - 2017) Rolls Royce Phantom RR11, RR12 (2017 on) Rolls Royce Wraith RR5 (2012 - 2018) Rolls Royce Dawn RR6 (2015 - 2018) Rolls Royce Cullinan RR31 (2017 on) Toyota Supra MK5 J29 (2019 on) | 80mm Diameter | 51717039760 / 51717123311 / 51718268885 | 51717169981 / 51717065919 / 51717001650 | 51717189259 / 51717164761 | 5055676546524
Road | BMW | X Series | X6 Series | X6 F16 (2015 - ON) |  | PF99-514-125 | PowerAlign Wheel Mounting Guide Pin | 30.437 | 37.1331 | 1 | 1 |  | Available singularly to suit a specific vehicle or as a handy 4-piece workshop kit, our new PowerAlign Wheel Mounting Guide Pins are designed to allow the safer mounting and easy alignment of heavy alloy wheels on most common cars to use lug bolts. The individual pins come supplied in a reusable twist tube and the 4-piece workshop kit is supplied with a steel storage case for pride of place in your toolbox.Simply thread the appropriate pin size into one of the bolt holes on the wheel hub. The wheel can then be lifted and placed on the guide pin, and easily slid into place on the hub; keeping the bolt holes aligned for other bolts to be inserted and tightened.This reduces the awkward and back-straining process of holding the wheel in place with one hand whilst lining up and threading in the first bolt; thus, reducing the risk, hassle, and strain of mounting wheels.Proven using simulated and real-world testing, the new mounting pins usehigh-strength CNC-machined AISI 303 Stainless Steel, some 50% stronger than plated mild steel, to ensure durability and resilience in a workshop environment, and are supplied with colour-coded 3D-printedprotective sleeves for ease of identificationandanodised 2011-T6 aluminium caps to absorb knocks and prevent damage to the wheel, unlike others on the market.Please clickhereto view all sizes available and fora wider-reaching application list in the form of anew user-friendly drop-down search function. |  |  |  |  | 5055676559098
Road | BMW | X Series | X6 Series | X6 F16 (2015 - ON) |  | PFF5-1403-27 | Front Anti Roll Bar Mounting Bush 27mm | 30.767 | 75.0715 | 2 | 2 | 3 | Fits vehicles with Non Active Anti Roll Bar, for models with Active Anti Roll Bar use PFF5-1404. | 27mm | Bar = 31356774737 / 31356863638 | Bar = 31356863402 / 31356854141 |  | 5055676530400
Black | BMW | X Series | X6 Series | X6 F16 (2015 - ON) |  | PFF5-1403-27BLK | Front Anti Roll Bar Mounting Bush 27mm | 33.814 | 82.5062 | 2 | 2 | 3 | Fits vehicles with Non Active Anti Roll Bar, for models with Active Anti Roll Bar use PFF5-1404. | 27mm | Bar = 31356774737 / 31356863638 | Bar = 31356863402 / 31356854141 |  | 5055676530417
Road | BMW | X Series | X6 Series | X6 F16 (2015 - ON) |  | PFF5-1404 | Front Anti Roll Bar Mounting Bush | 27.709 | 67.61 | 2 | 2 | 3 | This part fits models with Active Anti Roll Bars as found on Dynamic Handling specification vehicles. |  | 37116771932 |  |  | 5055676530615
Black | BMW | X Series | X6 Series | X6 F16 (2015 - ON) |  | PFF5-1404BLK | Front Anti Roll Bar Mounting Bush | 30.767 | 75.0715 | 2 | 2 | 3 | This part fits models with Active Anti Roll Bars as found on Dynamic Handling specification vehicles. |  | 37116771932 |  |  | 5055676530622
Road | BMW | X Series | X6 Series | X6 F16 (2015 - ON) |  | PFF5-1405 | Front Upper Wishbone Bush | 51.205 | 249.8804 | 4 | 4 | 5 | Made using our stiffest Black 95A Durometer Polyurethane with in-house CNC-machined metal components, this new bush provides a durable and reliable alternative to the OEM rubber bushes and a more cost-effective solution to replacing the entire arm. Our bushes have been designed to be 30% stiffer than the standard rubber, for a more responsive and assured handling feel and unlike rubber, will not soften with age providing a truly fit-and-forget solution. |  | 31126863785, 31126863335 | 31126863333, 31126863786 | 31126863334 | 5055676557520
Black | BMW | X Series | X6 Series | X6 F16 (2015 - ON) |  | PFF5-1405BLK | Front Upper Wishbone Bush | 51.205 | 249.8804 | 4 | 4 | 5 | Made using our stiffest Black 95A Durometer Polyurethane with in-house CNC-machined metal components, this new bush provides a durable and reliable alternative to the OEM rubber bushes and a more cost-effective solution to replacing the entire arm. Our bushes have been designed to be 30% stiffer than the standard rubber, for a more responsive and assured handling feel and unlike rubber, will not soften with age providing a truly fit-and-forget solution. |  | 31126863785, 31126863335 | 31126863333, 31126863786 | 31126863334 | 5055676557537
Road | BMW | X Series | X6 Series | X6 F16 (2015 - ON) |  | PFF5-1405G | Front Upper Wishbone Bush Camber Adjustable | 71.324 | 348.0611 | 4 | 4 | 5 | Made using our stiffest Black 95A Durometer Polyurethane with in-house CNC-machined stainless-steel adjustable sleeves and matched adjusting spanner for up to +/- 0.5 of on-car front camber adjustment, this new bush provides a durable and reliable alternative to the OEM rubber bushes and a more cost-effective solution to replacing the entire arm. Our bushes have been designed to be 30% stiffer than the standard rubber, for a more responsive and assured handling feel and unlike rubber, will not soften with age providing a truly fit-and-forget solution. |  | 31126863785 / 31126863335 | 31126863333 / 31126863786 | 31126863334 | 5055676558787
Black | BMW | X Series | X6 Series | X6 F16 (2015 - ON) |  | PFF5-1405GBLK | Front Upper Wishbone Bush Camber Adjustable | 71.324 | 348.0611 | 4 | 4 | 5 | Made using our stiffest Black 95A Durometer Polyurethane with in-house CNC-machined stainless-steel adjustable sleeves and matched adjusting spanner for up to +/- 0.5 of on-car front camber adjustment, this new bush provides a durable and reliable alternative to the OEM rubber bushes and a more cost-effective solution to replacing the entire arm. Our bushes have been designed to be 30% stiffer than the standard rubber, for a more responsive and assured handling feel and unlike rubber, will not soften with age providing a truly fit-and-forget solution. |  | 31126863785 / 31126863335 | 31126863333 / 31126863786 | 31126863334 | 5055676558794
Road | BMW | X Series | X6 Series | X6 F16 (2015 - ON) |  | PFF5-2401 | Front Radius Arm To Chassis Bush | 82.357 | 200.9511 | 2 | 2 | 1 |  |  | 31126851693 |  |  | 5055676550910
Black | BMW | X Series | X6 Series | X6 F16 (2015 - ON) |  | PFF5-2401BLK | Front Radius Arm To Chassis Bush | 82.357 | 200.9511 | 2 | 2 | 1 |  |  | 31126851693 |  |  | 5055676550927
Road | BMW | X Series | X6 Series | X6 F16 (2015 - ON) |  | PFF5-2402 | Front Control Arm To Chassis Bush | 40.172 | 98.0197 | 2 | 2 | 2 |  |  | 31126864000 |  |  | 5055676550729
Black | BMW | X Series | X6 Series | X6 F16 (2015 - ON) |  | PFF5-2402BLK | Front Control Arm To Chassis Bush | 40.172 | 98.0197 | 2 | 2 | 2 |  |  | 31126864000 |  |  | 5055676550736
Road | BMW | X Series | X6 Series | X6 F16 (2015 - ON) |  | PFF5-4020 | Engine Mount Insert Kit | 41.47 | 50.5934 | 1 | 1 | 19 | PFF5-4020 and PFF5-4021 Engine Mount Insert Kits are an intermediate alternative to the BMW aluminium inserts and much stiffer full replacement engine mounts available on the aftermarket. Made in our Yellow 70A durometer material, they are designed to fit the voiding of the OE mounts snuggly to restrict engine movement with a minimal increase in NVH, perfect for those with tuned road cars. Their design and flexibility also mean they can be fitted to the vehicle without removing the engine mounts themselves. Reducing engine/transmission movement by way of upgraded inserts has the following benefits: - Sharper throttle response - Improved gear shifting - More direct power transfer - More balanced on/off throttle handling - Prolonged life of the OE mounts. A small increase in NVH, usually at idle, should be expected when stiffening the connecting mount between the engine and chassis. The harder the material used, the greater the NVH transmitted. Fits N54, N55 and B58 engines only. |  | 22116787659 / 22116855460 | 22116760330 / 22116773744 |  | 5055676558466
Black | BMW | X Series | X6 Series | X6 F16 (2015 - ON) |  | PFF5-4020BLK | Engine Mount Insert Kit | 46.013 | 56.1359 | 1 | 2 | 19 | PFF5-4020BLK and PFF5-4021BLK Engine Mount Insert Kits are an intermediate alternative to the BMW Motorsport aluminium inserts and much stiffer full replacement engine mounts available on the aftermarket. Made in our Black 95A durometer material, they are designed to fit the voiding of the OE mounts snuggly to restrict engine movement, perfect for those with tuned track cars. Their design and flexibility also mean they can be fitted to the vehicle without removing the engine mounts themselves. Reducing engine/transmission movement by way of upgraded inserts has the following benefits: - Sharper throttle response - Improved gear shifting - More direct power transfer - More balanced on/off throttle handling - Prolonged life of the OE mounts. A small increase in NVH, usually at idle, should be expected when stiffening the connecting mount between the engine and chassis. The harder the material used, the greater the NVH transmitted. Fits N54, N55 and B58 engines only. |  | 22116787659 / 22116855460 | 22116760330 / 22116773744 |  | 5055676558497
Road | BMW | X Series | X6 Series | X6 F16 (2015 - ON) |  | PFR5-1414 | Rear Anti Roll Bar Mounting Bush | 27.709 | 67.61 | 2 | 2 | 14 | This part fits models with Active Anti Roll Bars as found on Dynamic Handling specification vehicles. |  | 37126771939 |  |  | 5055676530424
Black | BMW | X Series | X6 Series | X6 F16 (2015 - ON) |  | PFR5-1414BLK | Rear Anti Roll Bar Mounting Bush | 30.767 | 75.0715 | 2 | 2 | 14 | This part fits models with Active Anti Roll Bars as found on Dynamic Handling specification vehicles. |  | 37126771939 |  |  | 5055676530431
Road | BMW | X Series | X6 Series | X6 F16 (2015 - ON) |  | PFR5-1421 | Rear Subframe Front Bush Insert | 39.523 | 96.4361 | 2 | 2 | 21 | This is an Insert and fits into the original bush which reduces the subframe movement. |  | 33316784940 |  |  | 5055676530776
Black | BMW | X Series | X6 Series | X6 F16 (2015 - ON) |  | PFR5-1421BLK | Rear Subframe Front Bush Insert | 43.483 | 106.0985 | 2 | 2 | 21 | This is an Insert and fits into the original bush which reduces the subframe movement. |  | 33316784940 |  |  | 5055676530783
Road | BMW | X Series | X6 Series | X6 F16 (2015 - ON) |  | PFR5-1423 | Rear Subframe Rear Bush Insert | 39.523 | 96.4361 | 2 | 2 | 23 | This is an Insert and fits into the original bush which reduces the subframe movement. This Insert does not fit the E70 X5 M or E71 X6 M models. |  | 33316784940 |  |  | 5055676530752
Black | BMW | X Series | X6 Series | X6 F16 (2015 - ON) |  | PFR5-1423BLK | Rear Subframe Rear Bush Insert | 43.483 | 106.0985 | 2 | 2 | 23 | This is an Insert and fits into the original bush which reduces the subframe movement. This Insert does not fit the E70 X5 M or E71 X6 M models. |  | 33316784940 |  |  | 5055676530769
Road | BMW | X Series | X6 Series | X6 G06 (2019 on) |  | PF5-4660 | Jack Pad Adaptor | 22.649 | 27.6318 | 1 | 1 |  | PF5-4660 is a polyurethane jack pad to fit into the plastic lifting points found on most modern BMW and related vehicles and is designed to help lift stability and location, whilst protecting the underside of your vehicle. Fits the following vehicles: BMW 1 Series E81, E87, E88 (2004 - 2013) BMW 1 M E82 (2010 - 2012) BMW 1 Series F20, F21 (2011 - 2019) BMW 1 Series F40 (2018 on) BMW 1 Series F52 (2017 on) BMW 2 Series F22, F23 (2013 - 2020) BMW 2 Series Gran Coupe F44 (2019 on) BMW 2 Series Active Tourer F45, F46 (2014 - 2019) BMW M2 F87 (2015 on) BMW 3 Series E46 (1999 - 2006) BMW 3 Series E90, E91, E92, E93 (2005 - 2013) BMW 3 Series F30, F31, F34 (2011 - 2018) BMW M3 F80 (2011 - 2018) BMW 3 Series G20, G21, G28 (2018 on) BMW M3 G80 (2018 on) BMW 4 Series F32, F33, F36 (2013 - 2021) BMW M4 F82, F83 (2013 - 2021) BMW 4 Series G22, G23 (2020 on) BMW M4 G82, G83 (2020 on) BMW 5 Series E39 (1996 - 2004) BMW 5 Series E60, E61 (2003 - 2010) BMW 5 Series Gran Turismo F07 (2009 - 2016) BMW 5 Series F10, F11 (2010 - 2016) BMW 5 Series G30, G31 (2016 on) BMW M5 F90 (2017 on) BMW 6 Series E63, E64 (2003 - 2010) BMW 6 Series F06, F12, F13 (2011 - 2018) BMW 6 Series Gran Turismo G32 (2017 on) BMW 7 Series E38 (1994 - 2002) BMW 7 Series E65, E66, E67 (2001 - 2008) BMW 7 Series F01, F02, F03, F04 (2007 - 2016) BMW 7 Series G11, G12 (2015 on) BMW M8 F91, F92, F93 (2019 on) BMW 8 Series G14, G15, G16 (2018 on) BMW X1 E84 (2008 - 2015) BMW X1 F48 (2016 on) BMW X2 F39 (2017 on) BMW X3 E83 (2003 - 2010) BMW X3 F25 (2009 - 2017) BMW X3 F97, G01 (2017 on) BMW iX3 G08 (2020 on) BMW X4 F26 (2013 - 2018) BMW X4 F98, G02 (2018 on) BMW X5 E53 (1999 - 2006) BMW X5 E70 (2006 - 2013) BMW X5 F15, F85 (2013 - 2019) BMW X5 F95, G05 (2018 on) BMW X6 E71, E72 (2007 - 2014) BMW X6 F16, F86 (2015 - 2019) BMW X6 F96, G06 (2019 on) BMW X7 G07 (2018 on) BMW Z4 E85, E86 (2003 - 2009) BMW Z4 E89 (2009 - 2018) BMW Z4 G29 (2018 on) Mini Hatch R50, R53 (2000 - 2006) Mini Hatch R56 (2006 - 2013) Mini Hatch F55, F56 (2014 on) Mini Cabriolet R52 (2000 - 2006) Mini Cabriolet R57 (2006 - 2013) Mini Cabriolet F57 (2014 on) Mini Clubman R55 (207 - 2014) Mini Clubman F54 (2015 on) Mini Countryman F60 (2017 on) Mini Coupe R58 (2011 - 2015) Mini Roadster R59 (2012 - 2015) Rolls Royce Ghost RR4 (2008 - 2018) Rolls Royce Phantom RR1 (2003 - 2017) Rolls Royce Phantom RR11, RR12 (2017 on) Rolls Royce Wraith RR5 (2012 - 2018) Rolls Royce Dawn RR6 (2015 - 2018) Rolls Royce Cullinan RR31 (2017 on) Toyota Supra MK5 J29 (2019 on) | 80mm Diameter | 51717039760 / 51717123311 / 51718268885 | 51717169981 / 51717065919 / 51717001650 | 51717189259 / 51717164761 | 5055676546524
Road | BMW | X Series | X6 Series | X6 G06 (2019 on) |  | PF99-514-125 | PowerAlign Wheel Mounting Guide Pin | 30.437 | 37.1331 | 1 | 1 |  | Available singularly to suit a specific vehicle or as a handy 4-piece workshop kit, our new PowerAlign Wheel Mounting Guide Pins are designed to allow the safer mounting and easy alignment of heavy alloy wheels on most common cars to use lug bolts. The individual pins come supplied in a reusable twist tube and the 4-piece workshop kit is supplied with a steel storage case for pride of place in your toolbox.Simply thread the appropriate pin size into one of the bolt holes on the wheel hub. The wheel can then be lifted and placed on the guide pin, and easily slid into place on the hub; keeping the bolt holes aligned for other bolts to be inserted and tightened.This reduces the awkward and back-straining process of holding the wheel in place with one hand whilst lining up and threading in the first bolt; thus, reducing the risk, hassle, and strain of mounting wheels.Proven using simulated and real-world testing, the new mounting pins usehigh-strength CNC-machined AISI 303 Stainless Steel, some 50% stronger than plated mild steel, to ensure durability and resilience in a workshop environment, and are supplied with colour-coded 3D-printedprotective sleeves for ease of identificationandanodised 2011-T6 aluminium caps to absorb knocks and prevent damage to the wheel, unlike others on the market.Please clickhereto view all sizes available and fora wider-reaching application list in the form of anew user-friendly drop-down search function. |  |  |  |  | 5055676559098
Road | BMW | X Series | X6 Series | X6 G06 (2019 on) |  | PFF5-4020 | Engine Mount Insert Kit | 41.47 | 50.5934 | 1 | 1 | 21 | PFF5-4020 and PFF5-4021 Engine Mount Insert Kits are an intermediate alternative to the BMW aluminium inserts and much stiffer full replacement engine mounts available on the aftermarket. Made in our Yellow 70A durometer material, they are designed to fit the voiding of the OE mounts snuggly to restrict engine movement with a minimal increase in NVH, perfect for those with tuned road cars. Their design and flexibility also mean they can be fitted to the vehicle without removing the engine mounts themselves. Reducing engine/transmission movement by way of upgraded inserts has the following benefits: - Sharper throttle response - Improved gear shifting - More direct power transfer - More balanced on/off throttle handling - Prolonged life of the OE mounts. A small increase in NVH, usually at idle, should be expected when stiffening the connecting mount between the engine and chassis. The harder the material used, the greater the NVH transmitted. Fits N54, N55 and B58 engines only. |  | 22116787659 (Left) / 22116855460 (Right) | 22116760330 / 22116773744 |  | 5055676558466
Road | BMW | X Series | X6 Series | X6 M F96 (2020 on) |  | PF5-4660 | Jack Pad Adaptor | 22.649 | 27.6318 | 1 | 1 |  | PF5-4660 is a polyurethane jack pad to fit into the plastic lifting points found on most modern BMW and related vehicles and is designed to help lift stability and location, whilst protecting the underside of your vehicle. Fits the following vehicles: BMW 1 Series E81, E87, E88 (2004 - 2013) BMW 1 M E82 (2010 - 2012) BMW 1 Series F20, F21 (2011 - 2019) BMW 1 Series F40 (2018 on) BMW 1 Series F52 (2017 on) BMW 2 Series F22, F23 (2013 - 2020) BMW 2 Series Gran Coupe F44 (2019 on) BMW 2 Series Active Tourer F45, F46 (2014 - 2019) BMW M2 F87 (2015 on) BMW 3 Series E46 (1999 - 2006) BMW 3 Series E90, E91, E92, E93 (2005 - 2013) BMW 3 Series F30, F31, F34 (2011 - 2018) BMW M3 F80 (2011 - 2018) BMW 3 Series G20, G21, G28 (2018 on) BMW M3 G80 (2018 on) BMW 4 Series F32, F33, F36 (2013 - 2021) BMW M4 F82, F83 (2013 - 2021) BMW 4 Series G22, G23 (2020 on) BMW M4 G82, G83 (2020 on) BMW 5 Series E39 (1996 - 2004) BMW 5 Series E60, E61 (2003 - 2010) BMW 5 Series Gran Turismo F07 (2009 - 2016) BMW 5 Series F10, F11 (2010 - 2016) BMW 5 Series G30, G31 (2016 on) BMW M5 F90 (2017 on) BMW 6 Series E63, E64 (2003 - 2010) BMW 6 Series F06, F12, F13 (2011 - 2018) BMW 6 Series Gran Turismo G32 (2017 on) BMW 7 Series E38 (1994 - 2002) BMW 7 Series E65, E66, E67 (2001 - 2008) BMW 7 Series F01, F02, F03, F04 (2007 - 2016) BMW 7 Series G11, G12 (2015 on) BMW M8 F91, F92, F93 (2019 on) BMW 8 Series G14, G15, G16 (2018 on) BMW X1 E84 (2008 - 2015) BMW X1 F48 (2016 on) BMW X2 F39 (2017 on) BMW X3 E83 (2003 - 2010) BMW X3 F25 (2009 - 2017) BMW X3 F97, G01 (2017 on) BMW iX3 G08 (2020 on) BMW X4 F26 (2013 - 2018) BMW X4 F98, G02 (2018 on) BMW X5 E53 (1999 - 2006) BMW X5 E70 (2006 - 2013) BMW X5 F15, F85 (2013 - 2019) BMW X5 F95, G05 (2018 on) BMW X6 E71, E72 (2007 - 2014) BMW X6 F16, F86 (2015 - 2019) BMW X6 F96, G06 (2019 on) BMW X7 G07 (2018 on) BMW Z4 E85, E86 (2003 - 2009) BMW Z4 E89 (2009 - 2018) BMW Z4 G29 (2018 on) Mini Hatch R50, R53 (2000 - 2006) Mini Hatch R56 (2006 - 2013) Mini Hatch F55, F56 (2014 on) Mini Cabriolet R52 (2000 - 2006) Mini Cabriolet R57 (2006 - 2013) Mini Cabriolet F57 (2014 on) Mini Clubman R55 (207 - 2014) Mini Clubman F54 (2015 on) Mini Countryman F60 (2017 on) Mini Coupe R58 (2011 - 2015) Mini Roadster R59 (2012 - 2015) Rolls Royce Ghost RR4 (2008 - 2018) Rolls Royce Phantom RR1 (2003 - 2017) Rolls Royce Phantom RR11, RR12 (2017 on) Rolls Royce Wraith RR5 (2012 - 2018) Rolls Royce Dawn RR6 (2015 - 2018) Rolls Royce Cullinan RR31 (2017 on) Toyota Supra MK5 J29 (2019 on) | 80mm Diameter | 51717039760 / 51717123311 / 51718268885 | 51717169981 / 51717065919 / 51717001650 | 51717189259 / 51717164761 | 5055676546524
Road | BMW | X Series | X6 Series | X6 M F96 (2020 on) |  | PF99-514-125 | PowerAlign Wheel Mounting Guide Pin | 30.437 | 37.1331 | 1 | 1 |  | Available singularly to suit a specific vehicle or as a handy 4-piece workshop kit, our new PowerAlign Wheel Mounting Guide Pins are designed to allow the safer mounting and easy alignment of heavy alloy wheels on most common cars to use lug bolts. The individual pins come supplied in a reusable twist tube and the 4-piece workshop kit is supplied with a steel storage case for pride of place in your toolbox.Simply thread the appropriate pin size into one of the bolt holes on the wheel hub. The wheel can then be lifted and placed on the guide pin, and easily slid into place on the hub; keeping the bolt holes aligned for other bolts to be inserted and tightened.This reduces the awkward and back-straining process of holding the wheel in place with one hand whilst lining up and threading in the first bolt; thus, reducing the risk, hassle, and strain of mounting wheels.Proven using simulated and real-world testing, the new mounting pins usehigh-strength CNC-machined AISI 303 Stainless Steel, some 50% stronger than plated mild steel, to ensure durability and resilience in a workshop environment, and are supplied with colour-coded 3D-printedprotective sleeves for ease of identificationandanodised 2011-T6 aluminium caps to absorb knocks and prevent damage to the wheel, unlike others on the market.Please clickhereto view all sizes available and fora wider-reaching application list in the form of anew user-friendly drop-down search function. |  |  |  |  | 5055676559098
Road | BMW | X Series | X7 Series | X7 G07 (2018 on) |  | PF5-4660 | Jack Pad Adaptor | 22.649 | 27.6318 | 1 | 1 |  | PF5-4660 is a polyurethane jack pad to fit into the plastic lifting points found on most modern BMW and related vehicles and is designed to help lift stability and location, whilst protecting the underside of your vehicle. Fits the following vehicles: BMW 1 Series E81, E87, E88 (2004 - 2013) BMW 1 M E82 (2010 - 2012) BMW 1 Series F20, F21 (2011 - 2019) BMW 1 Series F40 (2018 on) BMW 1 Series F52 (2017 on) BMW 2 Series F22, F23 (2013 - 2020) BMW 2 Series Gran Coupe F44 (2019 on) BMW 2 Series Active Tourer F45, F46 (2014 - 2019) BMW M2 F87 (2015 on) BMW 3 Series E46 (1999 - 2006) BMW 3 Series E90, E91, E92, E93 (2005 - 2013) BMW 3 Series F30, F31, F34 (2011 - 2018) BMW M3 F80 (2011 - 2018) BMW 3 Series G20, G21, G28 (2018 on) BMW M3 G80 (2018 on) BMW 4 Series F32, F33, F36 (2013 - 2021) BMW M4 F82, F83 (2013 - 2021) BMW 4 Series G22, G23 (2020 on) BMW M4 G82, G83 (2020 on) BMW 5 Series E39 (1996 - 2004) BMW 5 Series E60, E61 (2003 - 2010) BMW 5 Series Gran Turismo F07 (2009 - 2016) BMW 5 Series F10, F11 (2010 - 2016) BMW 5 Series G30, G31 (2016 on) BMW M5 F90 (2017 on) BMW 6 Series E63, E64 (2003 - 2010) BMW 6 Series F06, F12, F13 (2011 - 2018) BMW 6 Series Gran Turismo G32 (2017 on) BMW 7 Series E38 (1994 - 2002) BMW 7 Series E65, E66, E67 (2001 - 2008) BMW 7 Series F01, F02, F03, F04 (2007 - 2016) BMW 7 Series G11, G12 (2015 on) BMW M8 F91, F92, F93 (2019 on) BMW 8 Series G14, G15, G16 (2018 on) BMW X1 E84 (2008 - 2015) BMW X1 F48 (2016 on) BMW X2 F39 (2017 on) BMW X3 E83 (2003 - 2010) BMW X3 F25 (2009 - 2017) BMW X3 F97, G01 (2017 on) BMW iX3 G08 (2020 on) BMW X4 F26 (2013 - 2018) BMW X4 F98, G02 (2018 on) BMW X5 E53 (1999 - 2006) BMW X5 E70 (2006 - 2013) BMW X5 F15, F85 (2013 - 2019) BMW X5 F95, G05 (2018 on) BMW X6 E71, E72 (2007 - 2014) BMW X6 F16, F86 (2015 - 2019) BMW X6 F96, G06 (2019 on) BMW X7 G07 (2018 on) BMW Z4 E85, E86 (2003 - 2009) BMW Z4 E89 (2009 - 2018) BMW Z4 G29 (2018 on) Mini Hatch R50, R53 (2000 - 2006) Mini Hatch R56 (2006 - 2013) Mini Hatch F55, F56 (2014 on) Mini Cabriolet R52 (2000 - 2006) Mini Cabriolet R57 (2006 - 2013) Mini Cabriolet F57 (2014 on) Mini Clubman R55 (207 - 2014) Mini Clubman F54 (2015 on) Mini Countryman F60 (2017 on) Mini Coupe R58 (2011 - 2015) Mini Roadster R59 (2012 - 2015) Rolls Royce Ghost RR4 (2008 - 2018) Rolls Royce Phantom RR1 (2003 - 2017) Rolls Royce Phantom RR11, RR12 (2017 on) Rolls Royce Wraith RR5 (2012 - 2018) Rolls Royce Dawn RR6 (2015 - 2018) Rolls Royce Cullinan RR31 (2017 on) Toyota Supra MK5 J29 (2019 on) | 80mm Diameter | 51717039760 / 51717123311 / 51718268885 | 51717169981 / 51717065919 / 51717001650 | 51717189259 / 51717164761 | 5055676546524
Road | BMW | X Series | X7 Series | X7 G07 (2018 on) |  | PF99-514-125 | PowerAlign Wheel Mounting Guide Pin | 30.437 | 37.1331 | 1 | 1 |  | Available singularly to suit a specific vehicle or as a handy 4-piece workshop kit, our new PowerAlign Wheel Mounting Guide Pins are designed to allow the safer mounting and easy alignment of heavy alloy wheels on most common cars to use lug bolts. The individual pins come supplied in a reusable twist tube and the 4-piece workshop kit is supplied with a steel storage case for pride of place in your toolbox.Simply thread the appropriate pin size into one of the bolt holes on the wheel hub. The wheel can then be lifted and placed on the guide pin, and easily slid into place on the hub; keeping the bolt holes aligned for other bolts to be inserted and tightened.This reduces the awkward and back-straining process of holding the wheel in place with one hand whilst lining up and threading in the first bolt; thus, reducing the risk, hassle, and strain of mounting wheels.Proven using simulated and real-world testing, the new mounting pins usehigh-strength CNC-machined AISI 303 Stainless Steel, some 50% stronger than plated mild steel, to ensure durability and resilience in a workshop environment, and are supplied with colour-coded 3D-printedprotective sleeves for ease of identificationandanodised 2011-T6 aluminium caps to absorb knocks and prevent damage to the wheel, unlike others on the market.Please clickhereto view all sizes available and fora wider-reaching application list in the form of anew user-friendly drop-down search function. |  |  |  |  | 5055676559098
Road | BMW | X Series | X7 Series | X7 G07 (2018 on) |  | PFF5-4020 | Engine Mount Insert Kit | 41.47 | 50.5934 | 1 | 1 | 21 | PFF5-4020 and PFF5-4021 Engine Mount Insert Kits are an intermediate alternative to the BMW aluminium inserts and much stiffer full replacement engine mounts available on the aftermarket. Made in our Yellow 70A durometer material, they are designed to fit the voiding of the OE mounts snuggly to restrict engine movement with a minimal increase in NVH, perfect for those with tuned road cars. Their design and flexibility also mean they can be fitted to the vehicle without removing the engine mounts themselves. Reducing engine/transmission movement by way of upgraded inserts has the following benefits: - Sharper throttle response - Improved gear shifting - More direct power transfer - More balanced on/off throttle handling - Prolonged life of the OE mounts. A small increase in NVH, usually at idle, should be expected when stiffening the connecting mount between the engine and chassis. The harder the material used, the greater the NVH transmitted. Fits N54, N55 and B58 engines only. |  | 22116787659 (Left) / 22116855460 (Right) | 22116760330 / 22116773744 |  | 5055676558466
Road | BMW | Z Series | Z1 (1988 - 1991) |  |  | PF99-512-15 | PowerAlign Wheel Mounting Guide Pin | 28.49 | 34.7578 | 1 | 1 |  | Available singularly to suit a specific vehicle or as a handy 4-piece workshop kit, our new PowerAlign Wheel Mounting Guide Pins are designed to allow the safer mounting and easy alignment of heavy alloy wheels on most common cars to use lug bolts. The individual pins come supplied in a reusable twist tube and the 4-piece workshop kit is supplied with a steel storage case for pride of place in your toolbox.Simply thread the appropriate pin size into one of the bolt holes on the wheel hub. The wheel can then be lifted and placed on the guide pin, and easily slid into place on the hub; keeping the bolt holes aligned for other bolts to be inserted and tightened.This reduces the awkward and back-straining process of holding the wheel in place with one hand whilst lining up and threading in the first bolt; thus, reducing the risk, hassle, and strain of mounting wheels.Proven using simulated and real-world testing, the new mounting pins usehigh-strength CNC-machined AISI 303 Stainless Steel, some 50% stronger than plated mild steel, to ensure durability and resilience in a workshop environment, and are supplied with colour-coded 3D-printedprotective sleeves for ease of identificationandanodised 2011-T6 aluminium caps to absorb knocks and prevent damage to the wheel, unlike others on the market.Please clickhereto view all sizes available and fora wider-reaching application list in the form of anew user-friendly drop-down search function. |  | 71111093774 |  |  | 5055676559081
Road | BMW | Z Series | Z1 (1988 - 1991) |  |  | PFF5-301 | Front Lower Wishbone Rear Bush (Concentric) | 34.331 | 83.7676 | 2 | 2 | 1 | Use PFF5-303 for the M3, or if increased caster is required. |  | 31129069035 / 31129064875 | 31121127378 / 31129058815 | 31121130123 / 31129058931 / 31129059288 | 5055676501332
Black | BMW | Z Series | Z1 (1988 - 1991) |  |  | PFF5-301BLK | Front Lower Wishbone Rear Bush (Concentric) | 37.774 | 92.1686 | 2 | 2 | 1 | Use PFF5-303 for the M3, or if increased caster is required. |  | 31129069035 / 31129064875 | 31121127378 / 31129058815 | 31121130123 / 31129058931 / 31129059288 | 5055676523792
Heritage | BMW | Z Series | Z1 (1988 - 1991) |  |  | PFF5-301H | Front Lower Wishbone Rear Bush (Concentric) | 34.331 | 83.7676 | 2 | 2 | 1 | Use PFF5-303 for the M3, or if increased caster is required. |  | 31129069035 / 31129064875 | 31121127378 / 31129058815 | 31121130123 / 31129058931 / 31129059288 | 5055676545206
Road | BMW | Z Series | Z1 (1988 - 1991) |  |  | PFF5-302-21 | Front Anti Roll Bar Bush 21mm | 28.49 | 69.5156 | 2 | 2 | 2 |  | 21mm | 31351132355 |  |  | 5055676515735
Black | BMW | Z Series | Z1 (1988 - 1991) |  |  | PFF5-302-21BLK | Front Anti Roll Bar Bush 21mm | 31.284 | 76.333 | 2 | 2 | 2 |  | 21mm | 31351132355 |  |  | 5055676555793
Heritage | BMW | Z Series | Z1 (1988 - 1991) |  |  | PFF5-302-21H | Front Anti Roll Bar Bush 21mm | 28.49 | 69.5156 | 2 | 2 | 2 |  | 21mm | 31351132355 |  |  | 5055676545237
Road | BMW | Z Series | Z1 (1988 - 1991) |  |  | PFF5-303 | Front Lower Wishbone Rear Bush Caster Offset | 40.172 | 98.0197 | 2 | 2 | 1 | PFF5-303 has an eccentric offset bore, increasing caster by 6.5mm / 0.5deg, for better turn-in response and in-corner camber gain. For M3 (not Evo) or for non-M models. |  | 31129069035 / 31129064875 | 31121127378 / 31129058815 | 31121130123 / 31129058931 / 31129059288 | 5055676501394
Black | BMW | Z Series | Z1 (1988 - 1991) |  |  | PFF5-303BLK | Front Lower Wishbone Rear Bush Caster Offset | 44.198 | 107.8431 | 2 | 2 | 1 | PFF5-303 has an eccentric offset bore, increasing caster by 6.5mm / 0.5deg, for better turn-in response and in-corner camber gain. For M3 (not Evo) or for non-M models. |  | 31129069035 / 31129064875 | 31121127378 / 31129058815 | 31121130123 / 31129058931 / 31129059288 | 5055676523808
Heritage | BMW | Z Series | Z1 (1988 - 1991) |  |  | PFF5-303H | Front Lower Wishbone Rear Bush Caster Offset | 40.172 | 98.0197 | 2 | 2 | 1 | PFF5-303 has an eccentric offset bore, increasing caster by 6.5mm / 0.5deg, for better turn-in response and in-corner camber gain. For M3 (not Evo) or for non-M models. |  | 31129069035 / 31129064875 | 31121127378 / 31129058815 | 31121130123 / 31129058931 / 31129059288 | 5055676545268
Road | BMW | Z Series | Z1 (1988 - 1991) |  |  | PFF5-304 | Front Anti Roll Bar Link Rod Bush | 31.086 | 75.8498 | 2 | 2 | 3 | This part is designed to fit models where the Anti Roll Bar joins lower arm, not the shock absorber. This part will not fit the E36 M3 and Z3M models as a consequence. |  | 31351091764 | 31351128737 | 31351127689 | 5055676502599
Black | BMW | Z Series | Z1 (1988 - 1991) |  |  | PFF5-304BLK | Front Anti Roll Bar Link Rod Bush | 34.199 | 83.4456 | 2 | 2 | 3 | This part is designed to fit models where the Anti Roll Bar joins lower arm not the shock absorber.This part will not fit the E36 M3 and Z3M models as a consequence. |  | 31351127689 | 31351128737 | 31351091764 | 5055676516275
Heritage | BMW | Z Series | Z1 (1988 - 1991) |  |  | PFF5-304H | Front Anti Roll Bar Link Rod Bush | 31.086 | 75.8498 | 2 | 2 | 3 | This part is designed to fit models where the Anti Roll Bar joins lower arm, not the shock absorber. This part will not fit the E36 M3 and Z3M models as a consequence. |  | 31351091764 | 31351128737 | 31351127689 | 5055676545275
Black | BMW | Z Series | Z1 (1988 - 1991) |  |  | PFF5-3601BLK | Front Wishbone Rear Bush (E46 Hybrid) | 45.364 | 110.6882 | 2 | 2 | 1 | PFF5-3601BLK Front Wishbone Rear Bush (E46 Hybrid) is a two-piece hybrid design bush for free-rotation made using our Black 95A durometer material inner and outer bush, that combines the inner hexagonal profile of the E46 aluminium wishbone and the outer dimensions of the E30/E36 'Lollipop' mounting brackets. |  | 31121139789 | 31121139790 |  | 5055676560926
Black | BMW | Z Series | Z1 (1988 - 1991) |  |  | PFF5-3603BLK | Front Wishbone Rear Bush (E46 Hybrid, Aluminium Outer) | 68.079 | 166.1128 | 2 | 2 | 1 | PFF5-3603BLK Front Wishbone Rear Bush (E46 Hybrid, Aluminium Outer) is a two-piece hybrid design bush for free-rotation made using our Black 95A durometer material inner bush, that combines the inner hexagonal profile of the E46 aluminium wishbone and the outer dimensions of the E30/E36 'Lollipop' mounting brackets. PFF5-3603BLK uses a CNC-machined Aluminium outer shell to increase stiffness and durability further for the most demanding high-stress conditions. |  | 31121139789 | 31121139790 |  | 5055676560933
Road | BMW | Z Series | Z1 (1988 - 1991) |  |  | PFF5-370 | Clutch Fork Pivot Pin | 25.894 | 31.5907 | 1 | 1 | 70 | The factory plastic clutch fork pivot pins (and even some aftermarket bronze/brass ones) are known to squeak, wear excessively and even break over time and when used with high-pressure performance clutches. Our CNC-machined 303-grade stainless steel clutch fork pivot pins solves this issue, as a fit and forget part with our lifetime warranty. Fits manual transmissions only. PFF5-370 vs. Plastic BMW OEM Clutch Pivot PinPowerflex Stainless Steel Clutch Pin vs. worn-out factory Clutch Pivot Pin |  | 21511202659 / 21 51 1 202 659 |  |  | 5055676560605
Road | BMW | Z Series | Z1 (1988 - 1991) |  |  | PFF5-4630 | Gear Shift Arm Front Bush Round | 25.894 | 31.5907 | 1 | 1 | 31 |  | 26mm Long | 25117519669 |  |  | 5055676544209
Black | BMW | Z Series | Z1 (1988 - 1991) |  |  | PFF5-4630BLK | Gear Shift Arm Front Bush Round | 25.894 | 31.5907 | 1 | 1 | 31 |  | 26mm Long | 25117519669 |  |  | 5055676544216
Heritage | BMW | Z Series | Z1 (1988 - 1991) |  |  | PFF5-4630H | Gear Shift Arm Front Bush Round | 25.894 | 31.5907 | 1 | 1 | 31 |  | 26mm Long | 25117519669 |  |  | 5055676555656
Heritage | BMW | Z Series | Z1 (1988 - 1991) |  |  | PFF5-4630H | Gear Shift Arm Front Bush Round | 25.894 | 31.5907 | 1 | 1 | 31 |  | 26mm Long | 25117519669 |  |  | 5055676560049
Road | BMW | Z Series | Z1 (1988 - 1991) |  |  | PFF5-4652 | Offset Lower Radiator Mount Kit | 33.682 | 41.092 | 1 | 1 | 52 | Made in our Red 65A durometer material, the offset bushes move the bottomof the radiator forward by 8mm to add needed clearance for the expansion tank/pulley on larger core radiators and to prevent it from touching and causing a potentially catastrophic engine failure, especially if the engine mounts are worn. They can also be fitted without draining down the coolant system and removing the radiator, making them an easy swap out. |  | 17111178412 |  |  | 5055676558350
Road | BMW | Z Series | Z1 (1988 - 1991) |  |  | PFF5-5301 | Front Wishbone Rear Bush, Aluminium Outer (Concentric) | 77.165 | 188.2826 | 2 | 2 | 1 | PFF5-5301 includes a CNC-machined aluminium outer shell with a concentric bore for standard geometry alignment, and with the machined shell and reducing the amount of polyurethane material used, we have increased stiffness by a further 50% over PFF5-301 and PFF5-303, and a massive 250% over the standard OE rubber bush. The results are incredible, with minimal deflection under steering load and braking, whilst maintaining a balance of compliance and performance. |  | 31129069035 / 31129064875 | 31121127378 / 31129058815 | 31121130123 / 31129058931 / 31129059288 | 5055676553935
Black | BMW | Z Series | Z1 (1988 - 1991) |  |  | PFF5-5301BLK | Front Wishbone Rear Bush, Aluminium Outer (Concentric) | 84.953 | 207.2853 | 2 | 2 | 1 | PFF5-5301 includes a CNC-machined aluminium outer shell with a concentric bore for standard geometry alignment, and with the machined shell and reducing the amount of polyurethane material used, we have increased stiffness by a further 50% over PFF5-301 and PFF5-303, and a massive 250% over the standard OE rubber bush. The results are incredible, with minimal deflection under steering load and braking, whilst maintaining a balance of compliance and performance. |  | 31129069035 / 31129064875 | 31121127378 / 31129058815 | 31121130123 / 31129058931 / 31129059288 | 5055676553942
Road | BMW | Z Series | Z1 (1988 - 1991) |  |  | PFF5-5303 | Front Wishbone Rear Bush, Aluminium Outer Caster Offset | 77.165 | 188.2826 | 2 | 2 | 1 | PFF5-5303 includes a CNC-machined aluminium outer shell with an eccentric offset bore, increasing caster by 6.5mm / 0.5deg, for better turn-in response and in-corner camber gain. By including the shell and reducing the amount of polyurethane material used, we have increased stiffness by a further 50% over PFF5-301 and PFF5-303, and a massive 250% over the standard OE rubber bush. The results are incredible, with minimal deflection under steering load and braking, whilst maintaining a balance of compliance and performance. |  | 31129069035 / 31129064875 | 31121127378 / 31129058815 | 31121130123 / 31129058931 / 31129059288 | 5055676553959
Black | BMW | Z Series | Z1 (1988 - 1991) |  |  | PFF5-5303BLK | Front Wishbone Rear Bush, Aluminium Outer Caster Offset | 84.953 | 207.2853 | 2 | 2 | 1 | PFF5-5303 includes a CNC-machined aluminium outer shell with an eccentric offset bore, increasing caster by 6.5mm / 0.5deg, for better turn-in response and in-corner camber gain. By including the shell and reducing the amount of polyurethane material used, we have increased stiffness by a further 50% over PFF5-301 and PFF5-303, and a massive 250% over the standard OE rubber bush. The results are incredible, with minimal deflection under steering load and braking, whilst maintaining a balance of compliance and performance. |  | 31129069035 / 31129064875 | 31121127378 / 31129058815 | 31121130123 / 31129058931 / 31129059288 | 5055676553966
Road | BMW | Z Series | Z1 (1988 - 1991) |  |  | PFR5-308-14 | Rear Anti Roll Bar Mounting Bush 14mm | 23.045 | 56.2298 | 2 | 2 | 6 | Suitable for both 14mm and 14.5mm bars | 14mm | 33551135720 | 33551129194 | 33551124760 | 5055676501462
Black | BMW | Z Series | Z1 (1988 - 1991) |  |  | PFR5-308-14BLK | Rear Anti Roll Bar Mounting Bush 14mm | 25.377 | 61.9199 | 2 | 2 | 6 | Suitable for both 14mm and 14.5mm bars | 14mm | 33551135720 | 33551129194 | 33551124760 | 5055676512932
Heritage | BMW | Z Series | Z1 (1988 - 1991) |  |  | PFR5-308-14H | Rear Anti Roll Bar Mounting Bush 14mm | 23.045 | 56.2298 | 2 | 2 | 6 | Suitable for both 14mm and 14.5mm bars | 14mm | 33551135720 | 33551129194 | 33551124760 | 5055676545350
Road | BMW | Z Series | Z1 (1988 - 1991) |  |  | PFR5-4615G | Adjustable Rear Lower Control Arm Kit | 193.985 | 236.6617 | 1 | 1 | 19 | This adjustable lower arm and bush combination provides +1.0 to -3.0 of on-car rear camber adjustment, useful to correct excessive camber issues on heavily lowered cars. The high-performance polyurethane bushes are suitable for road and track use without the comfort and longevity issues associated with spherical joints. For a replacement bush only to fit in the original arm, please use PFR5-4616. |  | 33326770813 | 33326770824 |  | 5055676535474
Heritage | BMW | Z Series | Z1 (1988 - 1991) |  |  | PFR5-4615GH | Adjustable Rear Lower Control Arm Kit | 193.985 | 236.6617 | 1 | 1 | 19 | This adjustable lower arm and bush combination provides +1.0 to -3.0 of on-car rear camber adjustment, useful to correct excessive camber issues on heavily lowered cars. The high-performance polyurethane bushes are suitable for road and track use without the comfort and longevity issues associated with spherical joints. For a replacement bush only to fit in the original arm, please use PFR5-4616. |  | 33326770813 | 33326770824 |  | 5055676547675
Road | BMW | Z Series | Z1 (1988 - 1991) |  |  | PFR5-4616 | Rear Lower Wishbone Inner Bush | 46.013 | 112.2717 | 2 | 2 | 19 | This part replaces the bush in the original arm OE number: 33326770813 and 33326770824 respectively. To make adjustments to the vehicles camber angles for precision alignment, please use PFR5-4615G that replaces the original arm and bush. |  | 33326770813 | 33326770824 |  | 5055676535535
Black | BMW | Z Series | Z1 (1988 - 1991) |  |  | PFR5-4616BLK | Rear Lower Wishbone Inner Bush | 46.013 | 112.2717 | 2 | 2 | 19 | This part replaces the bush in the original arm OE number: 33326770813 and 33326770824 respectively. To make adjustments to the vehicles camber angles for precision alignment, please use PFR5-4615G that replaces the original arm and bush. |  | 33326770813 | 33326770824 |  | 5055676535542
Heritage | BMW | Z Series | Z1 (1988 - 1991) |  |  | PFR5-4616H | Rear Lower Wishbone Inner Bush | 46.013 | 112.2717 | 2 | 2 | 19 | This part replaces the bush in the original arm OE number: 33326770813 and 33326770824 respectively. To make adjustments to the vehicles camber angles for precision alignment, please use PFR5-4615G that replaces the original arm and bush. |  | 33326770813 | 33326770824 |  | 5055676547682
Road | BMW | Z Series | Z1 (1988 - 1991) |  |  | PFR5-4617 | Rear Upper Wishbone Inner Bush | 41.47 | 101.1868 | 2 | 2 | 17 |  |  | 33321092247 |  |  | 5055676535559
Black | BMW | Z Series | Z1 (1988 - 1991) |  |  | PFR5-4617BLK | Rear Upper Wishbone Inner Bush | 41.47 | 101.1868 | 2 | 2 | 17 |  |  | 33321092247 |  |  | 5055676535566
Heritage | BMW | Z Series | Z1 (1988 - 1991) |  |  | PFR5-4617H | Rear Upper Wishbone Inner Bush | 41.47 | 101.1868 | 2 | 2 | 17 |  |  | 33321092247 |  |  | 5055676547699
Road | BMW | Z Series | Z1 (1988 - 1991) |  |  | PFR5-4618 | Rear Upper Wishbone Outer Bush | 39.523 | 96.4361 | 2 | 2 | 18 |  |  | 33306852895 |  |  | 5055676535573
Road | BMW | Z Series | Z1 (1988 - 1991) |  |  | PFR5-4618 | Rear Lower Wishbone Outer Bush | 39.523 | 96.4361 | 2 | 2 | 18 |  |  | 33326771828 | 33306852895 |  | 5055676535573
Black | BMW | Z Series | Z1 (1988 - 1991) |  |  | PFR5-4618BLK | Rear Upper Wishbone Outer Bush | 39.523 | 96.4361 | 2 | 2 | 18 |  |  | 33306852895 |  |  | 5055676535580
Black | BMW | Z Series | Z1 (1988 - 1991) |  |  | PFR5-4618BLK | Rear Lower Wishbone Outer Bush | 39.523 | 96.4361 | 2 | 2 | 18 |  |  | 33326771828 | 33306852895 |  | 5055676535580
Heritage | BMW | Z Series | Z1 (1988 - 1991) |  |  | PFR5-4618H | Rear Lower Wishbone Outer Bush | 39.523 | 96.4361 | 2 | 2 | 18 |  |  | 33326771828 | 33306852895 |  | 5055676547705
Heritage | BMW | Z Series | Z1 (1988 - 1991) |  |  | PFR5-4618H | Rear Upper Wishbone Outer Bush | 39.523 | 96.4361 | 2 | 2 | 18 |  |  | 33326771828 | 33306852895 |  | 5055676547705
Road | BMW | Z Series | Z3 inc M (1994 - 2002) |  |  | PF5-3660 | Jack Pad Adaptor | 25.245 | 30.7989 | 1 | 1 |  | Made from our Black 95A durometer PU for durability and designed to fit onto an 80mm jack saddle, these handy workshop widgets fit into the original plastic lifting point to ensure lift/jacking stability and location whilst protecting the underside of your/your customer's vehicle. To use, simply place our Jack Pad on your trolley jack, align it with the recess in the original plastic lifting point and lift the car correctly and securely. | 80mm Diameter | 51718407559 | 51718398169 |  | 5055676561541
Road | BMW | Z Series | Z3 inc M (1994 - 2002) |  |  | PF99-512-15 | PowerAlign Wheel Mounting Guide Pin | 28.49 | 34.7578 | 1 | 1 |  | Available singularly to suit a specific vehicle or as a handy 4-piece workshop kit, our new PowerAlign Wheel Mounting Guide Pins are designed to allow the safer mounting and easy alignment of heavy alloy wheels on most common cars to use lug bolts. The individual pins come supplied in a reusable twist tube and the 4-piece workshop kit is supplied with a steel storage case for pride of place in your toolbox.Simply thread the appropriate pin size into one of the bolt holes on the wheel hub. The wheel can then be lifted and placed on the guide pin, and easily slid into place on the hub; keeping the bolt holes aligned for other bolts to be inserted and tightened.This reduces the awkward and back-straining process of holding the wheel in place with one hand whilst lining up and threading in the first bolt; thus, reducing the risk, hassle, and strain of mounting wheels.Proven using simulated and real-world testing, the new mounting pins usehigh-strength CNC-machined AISI 303 Stainless Steel, some 50% stronger than plated mild steel, to ensure durability and resilience in a workshop environment, and are supplied with colour-coded 3D-printedprotective sleeves for ease of identificationandanodised 2011-T6 aluminium caps to absorb knocks and prevent damage to the wheel, unlike others on the market.Please clickhereto view all sizes available and fora wider-reaching application list in the form of anew user-friendly drop-down search function. |  | 71111093774 |  |  | 5055676559081
Road | BMW | Z Series | Z3 inc M (1994 - 2002) |  |  | PFF5-301 | Front Lower Wishbone Rear Bush (Concentric) | 34.331 | 83.7676 | 2 | 2 | 1 | Use PFF5-303 for the M3, or if increased caster is required. |  | 31129069035 / 31129064875 | 31121127378 / 31129058815 | 31121130123 / 31129058931 / 31129059288 | 5055676501332
Black | BMW | Z Series | Z3 inc M (1994 - 2002) |  |  | PFF5-301BLK | Front Lower Wishbone Rear Bush (Concentric) | 37.774 | 92.1686 | 2 | 2 | 1 | Use PFF5-303 for the M3, or if increased caster is required. |  | 31129069035 / 31129064875 | 31121127378 / 31129058815 | 31121130123 / 31129058931 / 31129059288 | 5055676523792
Heritage | BMW | Z Series | Z3 inc M (1994 - 2002) |  |  | PFF5-301H | Front Lower Wishbone Rear Bush (Concentric) | 34.331 | 83.7676 | 2 | 2 | 1 | Use PFF5-303 for the M3, or if increased caster is required. |  | 31129069035 / 31129064875 | 31121127378 / 31129058815 | 31121130123 / 31129058931 / 31129059288 | 5055676545206
Road | BMW | Z Series | Z3 inc M (1994 - 2002) |  |  | PFF5-303 | Front Lower Wishbone Rear Bush Caster Offset | 40.172 | 98.0197 | 2 | 2 | 1 | PFF5-303 has an eccentric offset bore, increasing caster by 6.5mm / 0.5deg, for better turn-in response and in-corner camber gain. For M3 (not Evo) or for non-M models. |  | 31129069035 / 31129064875 | 31121127378 / 31129058815 | 31121130123 / 31129058931 / 31129059288 | 5055676501394
Black | BMW | Z Series | Z3 inc M (1994 - 2002) |  |  | PFF5-303BLK | Front Lower Wishbone Rear Bush Caster Offset | 44.198 | 107.8431 | 2 | 2 | 1 | PFF5-303 has an eccentric offset bore, increasing caster by 6.5mm / 0.5deg, for better turn-in response and in-corner camber gain. For M3 (not Evo) or for non-M models. |  | 31129069035 / 31129064875 | 31121127378 / 31129058815 | 31121130123 / 31129058931 / 31129059288 | 5055676523808
Heritage | BMW | Z Series | Z3 inc M (1994 - 2002) |  |  | PFF5-303H | Front Lower Wishbone Rear Bush Caster Offset | 40.172 | 98.0197 | 2 | 2 | 1 | PFF5-303 has an eccentric offset bore, increasing caster by 6.5mm / 0.5deg, for better turn-in response and in-corner camber gain. For M3 (not Evo) or for non-M models. |  | 31129069035 / 31129064875 | 31121127378 / 31129058815 | 31121130123 / 31129058931 / 31129059288 | 5055676545268
Road | BMW | Z Series | Z3 inc M (1994 - 2002) |  |  | PFF5-304 | Front Anti Roll Bar Link Rod Bush | 31.086 | 75.8498 | 2 | 2 | 3 | This part is designed to fit models where the Anti Roll Bar joins lower arm, not the shock absorber. This part will not fit the E36 M3 and Z3M models as a consequence. |  | 31351091764 | 31351128737 | 31351127689 | 5055676502599
Black | BMW | Z Series | Z3 inc M (1994 - 2002) |  |  | PFF5-304BLK | Front Anti Roll Bar Link Rod Bush | 34.199 | 83.4456 | 2 | 2 | 3 | This part is designed to fit models where the Anti Roll Bar joins lower arm not the shock absorber.This part will not fit the E36 M3 and Z3M models as a consequence. |  | 31351127689 | 31351128737 | 31351091764 | 5055676516275
Heritage | BMW | Z Series | Z3 inc M (1994 - 2002) |  |  | PFF5-304H | Front Anti Roll Bar Link Rod Bush | 31.086 | 75.8498 | 2 | 2 | 3 | This part is designed to fit models where the Anti Roll Bar joins lower arm, not the shock absorber. This part will not fit the E36 M3 and Z3M models as a consequence. |  | 31351091764 | 31351128737 | 31351127689 | 5055676545275
Road | BMW | Z Series | Z3 inc M (1994 - 2002) |  |  | PFF5-310-23 | Front Anti Roll Bar Mounting Bush 23mm | 26.543 | 64.7649 | 2 | 2 | 2 | Check anti roll bar diameter before ordering. | 23mm | 31351135805 | 31351090300 | 31351091228 | 5055676501547
Black | BMW | Z Series | Z3 inc M (1994 - 2002) |  |  | PFF5-310-23BLK | Front Anti Roll Bar Mounting Bush 23mm | 29.205 | 71.2602 | 2 | 2 | 2 | Check anti roll bar diameter before ordering. | 23mm | 31351135805 | 31351090300 | 31351091228 | 5055676512970
Road | BMW | Z Series | Z3 inc M (1994 - 2002) |  |  | PFF5-310-24 | Front Anti Roll Bar Mounting Bush 24mm | 26.543 | 64.7649 | 2 | 2 | 2 | Check anti roll bar diameter before ordering | 24mm | 31351132786 | 31351090263 | 31351133738 | 5055676501554
Black | BMW | Z Series | Z3 inc M (1994 - 2002) |  |  | PFF5-310-24BLK | Front Anti Roll Bar Mounting Bush 24mm | 29.205 | 71.2602 | 2 | 2 | 2 | Check anti roll bar diameter before ordering | 24mm | 31351132786 | 31351090263 | 31351133738 | 5055676501561
Road | BMW | Z Series | Z3 inc M (1994 - 2002) |  |  | PFF5-310-25 | Front Anti Roll Bar Mounting Bush 25mm | 25.894 | 63.1814 | 2 | 2 | 2 |  | 25mm | Bar = 31351090182 / 31351138338 | Bush = 31351090268 / 31351138340 |  | 5055676501578
Black | BMW | Z Series | Z3 inc M (1994 - 2002) |  |  | PFF5-310-25BLK | Front Anti Roll Bar Mounting Bush 25mm | 28.49 | 69.5156 | 2 | 2 | 2 | Check anti roll bar diameter before ordering. | 25mm | Bar = 31351090182 / 31351138338 | Bush = 31351090268 / 31351138340 |  | 5055676501585
Heritage | BMW | Z Series | Z3 inc M (1994 - 2002) |  |  | PFF5-310-25H | Front Anti Roll Bar Mounting Bush 25mm | 25.894 | 63.1814 | 2 | 2 | 2 | Check anti roll bar diameter before ordering. | 25mm | Bar = 31351090182 / 31351138338 | Bush = 31351090268 / 31351138340 |  | 5055676547552
Heritage | BMW | Z Series | Z3 inc M (1994 - 2002) |  |  | PFF5-310-27H | Front Anti Roll Bar Mounting 27mm | 25.894 | 63.1814 | 2 | 2 | 2 | Check anti roll bar diameter before ordering. | 27mm |  |  |  | 5055676547576
Black | BMW | Z Series | Z3 inc M (1994 - 2002) |  |  | PFF5-3601BLK | Front Wishbone Rear Bush (E46 Hybrid) | 45.364 | 110.6882 | 2 | 2 | 1 | PFF5-3601BLK Front Wishbone Rear Bush (E46 Hybrid) is a two-piece hybrid design bush for free-rotation made using our Black 95A durometer material inner and outer bush, that combines the inner hexagonal profile of the E46 aluminium wishbone and the outer dimensions of the E30/E36 'Lollipop' mounting brackets. |  | 31121139789 | 31121139790 |  | 5055676560926
Black | BMW | Z Series | Z3 inc M (1994 - 2002) |  |  | PFF5-3603BLK | Front Wishbone Rear Bush (E46 Hybrid, Aluminium Outer) | 68.079 | 166.1128 | 2 | 2 | 1 | PFF5-3603BLK Front Wishbone Rear Bush (E46 Hybrid, Aluminium Outer) is a two-piece hybrid design bush for free-rotation made using our Black 95A durometer material inner bush, that combines the inner hexagonal profile of the E46 aluminium wishbone and the outer dimensions of the E30/E36 'Lollipop' mounting brackets. PFF5-3603BLK uses a CNC-machined Aluminium outer shell to increase stiffness and durability further for the most demanding high-stress conditions. |  | 31121139789 | 31121139790 |  | 5055676560933
Road | BMW | Z Series | Z3 inc M (1994 - 2002) |  |  | PFF5-4631 | Gear Shift Arm Front Bush Oval | 25.245 | 30.7989 | 1 | 1 | 31 | Depending on vehicle application, this part can be 1 or 2 per car. | 26mm Long | 25117507695 |  |  | 5055676544223
Road | BMW | Z Series | Z3 inc M (1994 - 2002) |  |  | PFF5-4632 | Shifter Arm Rear Bush | 37.576 | 45.8427 | 1 | 1 | 32 | Replaces the soft OE rubber bush that sits at the end of the gear shifter arm on manual transmission equipped vehicles, a part often overlooked when upgrading transmission components. Made in our Yellow 70A durometer material and supplied with a plated steel casing, this new part is designed to eliminate slack in the gear shift and restore precision when changing gear, reinvigorating older cars and restoring the connection between the driver and their driving machine.Pairs brilliantly withPFF5-4630orPFF5-4631Gear Shift Arm Front Bush |  | 25111222015 | 25111221736 |  | 5055676558558
Black | BMW | Z Series | Z3 inc M (1994 - 2002) |  |  | PFF5-4632BLK | Shifter Arm Rear Bush | 40.821 | 49.8016 | 1 | 1 | 32 | Replaces the soft OE rubber bush that sits at the end of the gear shifter arm on manual transmission equipped vehicles, a part often overlooked when upgrading transmission components. Made in our Black 95A durometer material and supplied with a plated steel casing, this new part is designed to eliminate all slack in the gear shift and restore precision when changing gear, ensuring the driver has precise control over every gear change.Pairs brilliantly with PFF5-4630 or PFF5-4631 Gear Shift Arm Front Bush |  | 25111222015 | 25111221736 |  | 5055676558565
Road | BMW | Z Series | Z3 inc M (1994 - 2002) |  |  | PFF5-4650 | Engine Mount | 216.051 | 527.1644 | 2 | 2 | 50 | Tuneable engine mounts to suit your driving demands. This mount fits 6-cyl models only except the E46 Xi and Convertible models, and for the E9* it fits the M3 only. It will not fit the 4-cyl petrol engine for any models. We do not recommend fitting these mounts to diesel-engined vehicles due to excessive NVH. The Graph is showing Load against Movement, the peaks are at 5mm. PFF5-4650 is just under 200% stiffer at 5mm compression,with the 4 adjuster pins installed just under 300% over standard. |  | 22111095444, 22116779970, 22116771361 | 11811092583, 11812283798, 11817837985 | 11812228298, 11811136542 | 5055676543462
Black | BMW | Z Series | Z3 inc M (1994 - 2002) |  |  | PFF5-4650BLK | Engine Mount | 237.666 | 579.905 | 2 | 2 | 50 | Tuneable engine mounts to suit your driving demands. This mount fits 6-cyl models only except the E46 Xi and Convertible models, and for the E9* it fits the M3 only. It will not fit the 4-cyl petrol engine for any models. We do not recommend fitting these mounts to diesel-engined vehicles due to excessive NVH. The Graph is showing Load against Movement, the peaks are at 5mm. PFF5-4650 is just under 200% stiffer at 5mm compression,the Black Series mount 675% over standard. |  | 22111095444, 22116779970, 22116771361 | 11811092583, 11812283798, 11817837985 | 11812228298, 11811136542 | 5055676543714
Road | BMW | Z Series | Z3 inc M (1994 - 2002) |  |  | PFF5-4652 | Offset Lower Radiator Mount Kit | 33.682 | 41.092 | 1 | 1 | 52 | Made in our Red 65A durometer material, the offset bushes move the bottomof the radiator forward by 8mm to add needed clearance for the expansion tank/pulley on larger core radiators and to prevent it from touching and causing a potentially catastrophic engine failure, especially if the engine mounts are worn. They can also be fitted without draining down the coolant system and removing the radiator, making them an easy swap out. |  | 17111178412 |  |  | 5055676558350
Road | BMW | Z Series | Z3 inc M (1994 - 2002) |  |  | PFF5-4655 | Transmission Mounting Bush (Fast Road) | 48.609 | 118.606 | 2 | 2 | 55 | Designed with fast road driving in mind to replace the tear-prone soft rubber factory transmission mounts, a common cause of knocking, mis-shifting and over-revving. Fits RWD vehicles only. Made using CNC machined Aluminium Caps with captive securing bolts and a Yellow 70A Durometer polyurethane body, they increase stiffness over OE by 150%, whilst minimising NVH transmission.They are also the perfect accompaniment to our PFF5-4650 Tuneable Engine Mounton E36/E46/E9* models. |  | 22316799331 / 22322282340 | 22316799330 / 22316796617 | 22316875904 / 22312284819 | 5055676546999
Black | BMW | Z Series | Z3 inc M (1994 - 2002) |  |  | PFF5-4655BLK | Transmission Mounting Bush (Motorsport) | 53.801 | 131.2744 | 2 | 2 | 55 | Designed with motorsports use in mind to replace the tear-prone soft rubber factory transmission mounts, a common cause of knocking, mis-shifting and over-revving. Fits RWD vehicles only. Made using CNC machined Aluminium Caps with captive securing bolts and a Black 95A Durometer polyurethane body, they increase stiffness over OE by 375% for complete control over powertrain movement.They are also the perfect accompaniment to our PFF5-4650 Tuneable Engine Mounton E36/E46/E9* models. |  | 22316799331 / 22322282340 | 22316799330 / 22316796617 | 22316875904 / 22312284819 | 5055676547002
Road | BMW | Z Series | Z3 inc M (1994 - 2002) |  |  | PFF5-4655P | Transmission Mounting Bush (Track) | 48.609 | 118.606 | 2 | 2 | 55 | Designed with trackdays in mind to replace the tear-prone soft rubber factory transmission mounts, a common cause of knocking, mis-shifting and over-revving. Fits RWD vehicles only. Made using CNC machined Aluminium Caps with captive securing bolts and a Purple 80A Durometer polyurethane body, they increase stiffness over OE by 260% for razor-sharp engine response.They are also the perfect accompaniment to our PFF5-4650Tuneable Engine Mounton E36/E46/E9* models. |  | 22316799331 / 22322282340 | 22316799330 / 22316796617 | 22316875904 / 22312284819 | 5055676558701
Road | BMW | Z Series | Z3 inc M (1994 - 2002) |  |  | PFF5-470 | Clutch Fork Pivot Pin | 25.894 | 31.5907 | 1 | 1 | 70 | The factory plastic clutch fork pivot pins (and even some aftermarket bronze/brass ones) are known to squeak, wear excessively and even break over time and when used with high-pressure performance clutches. Our CNC-machined 303-grade stainless steel clutch fork pivot pins solves this issue, as a fit and forget part with our lifetime warranty. Fits manual transmissions only. FF5-470 vs. Plastic BMW OEM Clutch Pivot PinPowerflex Stainless Steel Clutch Pin vs. worn-out factory Clutch Pivot Pin |  | 21511223328 / 21 51 1 223 328 |  |  | 5055676560612
Road | BMW | Z Series | Z3 inc M (1994 - 2002) |  |  | PFF5-5301 | Front Wishbone Rear Bush, Aluminium Outer (Concentric) | 77.165 | 188.2826 | 2 | 2 | 1 | PFF5-5301 includes a CNC-machined aluminium outer shell with a concentric bore for standard geometry alignment, and with the machined shell and reducing the amount of polyurethane material used, we have increased stiffness by a further 50% over PFF5-301 and PFF5-303, and a massive 250% over the standard OE rubber bush. The results are incredible, with minimal deflection under steering load and braking, whilst maintaining a balance of compliance and performance. |  | 31129069035 / 31129064875 | 31121127378 / 31129058815 | 31121130123 / 31129058931 / 31129059288 | 5055676553935
Black | BMW | Z Series | Z3 inc M (1994 - 2002) |  |  | PFF5-5301BLK | Front Wishbone Rear Bush, Aluminium Outer (Concentric) | 84.953 | 207.2853 | 2 | 2 | 1 | PFF5-5301 includes a CNC-machined aluminium outer shell with a concentric bore for standard geometry alignment, and with the machined shell and reducing the amount of polyurethane material used, we have increased stiffness by a further 50% over PFF5-301 and PFF5-303, and a massive 250% over the standard OE rubber bush. The results are incredible, with minimal deflection under steering load and braking, whilst maintaining a balance of compliance and performance. |  | 31129069035 / 31129064875 | 31121127378 / 31129058815 | 31121130123 / 31129058931 / 31129059288 | 5055676553942
Road | BMW | Z Series | Z3 inc M (1994 - 2002) |  |  | PFF5-5303 | Front Wishbone Rear Bush, Aluminium Outer Caster Offset | 77.165 | 188.2826 | 2 | 2 | 1 | PFF5-5303 includes a CNC-machined aluminium outer shell with an eccentric offset bore, increasing caster by 6.5mm / 0.5deg, for better turn-in response and in-corner camber gain. By including the shell and reducing the amount of polyurethane material used, we have increased stiffness by a further 50% over PFF5-301 and PFF5-303, and a massive 250% over the standard OE rubber bush. The results are incredible, with minimal deflection under steering load and braking, whilst maintaining a balance of compliance and performance. |  | 31129069035 / 31129064875 | 31121127378 / 31129058815 | 31121130123 / 31129058931 / 31129059288 | 5055676553959
Black | BMW | Z Series | Z3 inc M (1994 - 2002) |  |  | PFF5-5303BLK | Front Wishbone Rear Bush, Aluminium Outer Caster Offset | 84.953 | 207.2853 | 2 | 2 | 1 | PFF5-5303 includes a CNC-machined aluminium outer shell with an eccentric offset bore, increasing caster by 6.5mm / 0.5deg, for better turn-in response and in-corner camber gain. By including the shell and reducing the amount of polyurethane material used, we have increased stiffness by a further 50% over PFF5-301 and PFF5-303, and a massive 250% over the standard OE rubber bush. The results are incredible, with minimal deflection under steering load and braking, whilst maintaining a balance of compliance and performance. |  | 31129069035 / 31129064875 | 31121127378 / 31129058815 | 31121130123 / 31129058931 / 31129059288 | 5055676553966
Road | BMW | Z Series | Z3 inc M (1994 - 2002) |  |  | PFR5-300 | Rear Diff Mounting Bush | 51.205 | 62.4701 | 1 | 1 | 7 |  |  | 33171135242 / 33171135244 | 33171090948 | 33171090950 | 5055676501318
Black | BMW | Z Series | Z3 inc M (1994 - 2002) |  |  | PFR5-300BLK | Rear Diff Mounting Bush | 56.331 | 68.7238 | 1 | 1 | 7 |  |  | 33171135242 / 33171135244 | 33171090948 | 33171090950 | 5055676501325
Heritage | BMW | Z Series | Z3 inc M (1994 - 2002) |  |  | PFR5-300H | Rear Diff Mounting Bush | 51.205 | 62.4701 | 1 | 1 | 7 |  |  | 33171135242 / 33171135244 | 33171090948 / 33172228425 | 33171090950 | 5055676545299
Road | BMW | Z Series | Z3 inc M (1994 - 2002) |  |  | PFR5-306 | Rear Trailing Arm Bush | 36.278 | 177.0366 | 4 | 4 | 5 |  |  | 33329061945 |  |  | 5055676501424
Black | BMW | Z Series | Z3 inc M (1994 - 2002) |  |  | PFR5-306BLK | Rear Trailing Arm Bush | 39.919 | 194.8047 | 4 | 4 | 5 |  |  | 33329061945 |  |  | 5055676501431
Road | BMW | Z Series | Z3 inc M (1994 - 2002) |  |  | PFR5-306G | Rear Trailing Arm Bush Adjustable | 53.152 | 259.3818 | 4 | 4 | 5 | On car adjustable bush offering camber and toe adjustment. Gives +/-1 degree of adjustment. |  | 33329061945 | 33329058822 |  | 5055676525024
Black | BMW | Z Series | Z3 inc M (1994 - 2002) |  |  | PFR5-306GBLK | Rear Trailing Arm Bush Adjustable | 58.476 | 285.3629 | 4 | 4 | 5 | On car adjustable bush offering camber and toe adjustment. Gives +/-1 degree of adjustment. |  | 33329061945 | 33329058822 |  | 5055676525031
Heritage | BMW | Z Series | Z3 inc M (1994 - 2002) |  |  | PFR5-306GH | Rear Trailing Arm Bush Adjustable | 53.152 | 259.3818 | 4 | 4 | 5 | On car adjustable bush offering camber and toe adjustment. Gives +/-1 degree of adjustment. |  | 33329061945 | 33329058822 |  | 5055676545329
Heritage | BMW | Z Series | Z3 inc M (1994 - 2002) |  |  | PFR5-306H | Rear Trailing Arm Bush | 36.278 | 177.0366 | 4 | 4 | 5 |  |  | 33329061945 |  |  | 5055676545312
Road | BMW | Z Series | Z3 inc M (1994 - 2002) |  |  | PFR5-311 | Rear Beam Bush | 57.046 | 139.1922 | 2 | 2 | 4 |  |  | 33311090946 | 33311090945 |  | 5055676501615
Black | BMW | Z Series | Z3 inc M (1994 - 2002) |  |  | PFR5-311BLK | Rear Beam Bush | 62.755 | 153.1222 | 2 | 2 | 4 |  |  | 33311090946 | 33311090945 |  | 5055676501622
Heritage | BMW | Z Series | Z3 inc M (1994 - 2002) |  |  | PFR5-311H | Rear Beam Bush | 57.046 | 139.1922 | 2 | 2 | 4 |  |  | 33311090946 | 33311090945 |  | 5055676561299
Road | BMW | Z Series | Z3 inc M (1994 - 2002) |  |  | PFR5-315 | Rear ARB End Link To Arm Bush | 29.788 | 72.6827 | 2 | 2 | 15 | It will not fit E24 6 series models built before 05/1982. |  | 33551124375 | 33551126932 | 33552283743 | 5055676528711
Black | BMW | Z Series | Z3 inc M (1994 - 2002) |  |  | PFR5-315BLK | Rear ARB End Link To Arm Bush | 32.78 | 79.9832 | 2 | 2 | 15 | It will not fit E24 6 series models built before 05/1982. |  | 33551124375 | 33551126932 | 33552283743 | 5055676528728
Heritage | BMW | Z Series | Z3 inc M (1994 - 2002) |  |  | PFR5-315H | Rear ARB End Link To Arm Bush | 29.788 | 72.6827 | 2 | 2 | 15 | It will not fit E24 6 series models built before 05/1982. |  | 33551124375 | 33551126932 | 33552283743 | 5055676545398
Road | BMW | Z Series | Z3 inc M (1994 - 2002) |  |  | PFR5-316 | Rear ARB End Link To Bar Bush | 23.947 | 58.4307 | 2 | 2 | 16 | It will not fit E24 6 series models built before 05/1982. |  | 33551124375 | 33551126932 | 33552283743 | 5055676528698
Black | BMW | Z Series | Z3 inc M (1994 - 2002) |  |  | PFR5-316BLK | Rear ARB End Link To Bar Bush | 26.345 | 64.2818 | 2 | 2 | 16 | It will not fit E24 6 series models built before 05/1982. |  | 33551124375 | 33551126932 | 33552283743 | 5055676528704
Heritage | BMW | Z Series | Z3 inc M (1994 - 2002) |  |  | PFR5-316H | Rear ARB End Link To Bar Bush | 23.947 | 58.4307 | 2 | 2 | 16 | It will not fit E24 6 series models built before 05/1982. |  | 33551124375 | 33551126932 | 33552283743 | 5055676545404
Road | BMW | Z Series | Z3 inc M (1994 - 2002) |  |  | PFR5-504-14 | Rear Anti Roll Bar Mounting Bush 14mm | 23.045 | 56.2298 | 2 | 2 | 6 | Please check the anti-roll bar diameter before ordering. | 14mm | 33551094635 |  |  | 5055676502087
Black | BMW | Z Series | Z3 inc M (1994 - 2002) |  |  | PFR5-504-14BLK | Rear Anti Roll Bar Mounting Bush 14mm | 25.377 | 61.9199 | 2 | 2 | 6 | Please check the anti-roll bar diameter before ordering. | 14mm | 33551094635 |  |  | 5055676523105
Road | BMW | Z Series | Z3 inc M (1994 - 2002) |  |  | PFR5-504-15 | Rear Anti Roll Bar Mounting Bush 15mm | 23.045 | 56.2298 | 2 | 2 | 6 | Please check the anti-roll bar diameter before ordering. | 15mm | 33551131155 | 33551093795 | 33551094550 | 5055676502094
Black | BMW | Z Series | Z3 inc M (1994 - 2002) |  |  | PFR5-504-15BLK | Rear Anti Roll Bar Mounting Bush 15mm | 25.377 | 61.9199 | 2 | 2 | 6 | Please check the anti-roll bar diameter before ordering. | 15mm | 33551131155 | 33551093795 | 33551094550 | 5055676513007
Road | BMW | Z Series | Z3 inc M (1994 - 2002) |  |  | PFR5-504-16 | Rear Anti Roll Bar Mounting Bush 16mm | 23.045 | 56.2298 | 2 | 2 | 6 | Please check the anti-roll bar diameter before ordering. | 16mm | 33551129700 | 33551128476 | 33551136059 | 5055676502100
Road | BMW | Z Series | Z3 inc M (1994 - 2002) |  |  | PFR5-504-18 | Rear Anti Roll Bar Mounting Bush 18mm | 23.045 | 56.2298 | 2 | 2 | 6 | Please check the anti-roll bar diameter before ordering. | 18mm | 33551138104 | 33552228368 |  | 5055676502131
Black | BMW | Z Series | Z3 inc M (1994 - 2002) |  |  | PFR5-504-18BLK | Rear Anti Roll Bar Mounting Bush 18mm | 25.377 | 61.9199 | 2 | 2 | 6 | Please check the anti-roll bar diameter before ordering. | 18mm | 33551138104 | 33552228368 |  | 5055676513014
Heritage | BMW | Z Series | Z3 inc M (1994 - 2002) |  |  | PFR5-504-18H | Rear Anti Roll Bar Mounting Bush 18mm | 23.045 | 56.2298 | 2 | 2 | 7 | Please check the anti-roll bar diameter before ordering. | 18mm | 33551138104 |  |  | 5055676547729
Road | BMW | Z Series | Z3 inc M (1994 - 2002) |  |  | PFR5-504-19 | Rear Anti Roll Bar Mounting Bush 19mm | 23.045 | 56.2298 | 2 | 2 | 6 | Please check anti-roll bar diameter before ordering. | 19mm | 33551094551 | 33551138326 |  | 5055676502148
Black | BMW | Z Series | Z3 inc M (1994 - 2002) |  |  | PFR5-504-19BLK | Rear Anti Roll Bar Mounting Bush 19mm | 25.377 | 61.9199 | 2 | 2 | 6 | Please check the anti-roll bar diameter before ordering. | 19mm | 33551094551 | 33551138326 |  | 5055676502155
Road | BMW | Z Series | Z3 inc M (1994 - 2002) |  |  | PFR5-5630-10 | Rear Shock Top Mount Bracket and Bush 10mm | 62.887 | 153.4443 | 2 | 2 | 30 | Suits cars with a standard and aftermarket rear shock absorber with a 10mm pin. Will not fit E36 and E46 Cabriolet models Suspension Brand Rear Shock Absorber Shaft Diameter Original BMW 10mm AST 10mm Bilstein HD, Sport, PSS Coilovers 10mm FK Coilovers 10mm H&R Coilovers 10mm JRZ RS 12mm Koni Sport 10mm KW V1, 2, 3 10mm ST Coilovers 10mm Tein Coilovers 12mm The above list is meant as a guide only. If your shock absorber brand is not listed,measuring the OD of the shaft will determine whether PFR5-5630-10 orPFR5-5630-12 should be fitted. | 10mm | 33521092362 | 33526779670 |  | 5055676528407
Black | BMW | Z Series | Z3 inc M (1994 - 2002) |  |  | PFR5-5630-10BLK | Rear Shock Top Mount Bracket and Bush 10mm | 69.179 | 168.7968 | 2 | 2 | 30 | Suits cars with a standard and aftermarket rear shock absorber with a 10mm pin. Will not fit E36 and E46 Cabriolet models Suspension BrandRear Shock Absorber Shaft DiameterOriginal BMW10mmAST10mmBilstein HD, Sport, PSS Coilovers10mmFK Coilovers10mmH&R Coilovers10mmJRZ RS12mmKoni Sport10mmKW V1, 2, 310mmST Coilovers10mmTein Coilovers12mmThe above list is meant as a guide only. If your shock absorber brand is not listed,measuring the OD of the shaft will determine whether PFR5-5630-10 orPFR5-5630-12 should be fitted. | 10mm | 33521092362 | 33526779670 |  | 5055676528414
Road | BMW | Z Series | Z3 inc M (1994 - 2002) |  |  | PFR5-5630-12 | Rear Shock Top Mount Bracket and Bush 12mm | 62.887 | 153.4443 | 2 | 2 | 30 | Suits cars with aftermarket rear shock absorber with a 12mm pin. Will not fit E36 and E46 Cabriolet models. Suspension BrandRear Shock Absorber Shaft DiameterOriginal BMW10mmAST10mmBilstein HD, Sport, PSS Coilovers10mmFK Coilovers10mmH&R Coilovers10mmJRZ RS12mmKoni Sport10mmKW V1, 2, 310mmST Coilovers10mmTein Coilovers12mmThe above list is meant as a guide only. If your shock absorber brand is not listed,measuring the OD of the shaft will determine whether PFR5-5630-10 orPFR5-5630-12 should be fitted. | 12mm | 33521092362 | 33526779670 |  | 5055676528421
Black | BMW | Z Series | Z3 inc M (1994 - 2002) |  |  | PFR5-5630-12BLK | Rear Shock Top Mount Bracket and Bush 12mm | 69.179 | 168.7968 | 2 | 2 | 30 | Suits cars with aftermarket rear shock absorber with a 12mm pin. Will not fit E36 and E46 Cabriolet models. Suspension BrandRear Shock Absorber Shaft DiameterOriginal BMW10mmAST10mmBilstein HD, Sport, PSS Coilovers10mmFK Coilovers10mmH&R Coilovers10mmJRZ RS12mmKoni Sport10mmKW V1, 2, 310mmST Coilovers10mmTein Coilovers12mmThe above list is meant as a guide only. If your shock absorber brand is not listed,measuring the OD of the shaft will determine whether PFR5-5630-10 orPFR5-5630-12 should be fitted. | 12mm | 33521092362 | 33526779670 |  | 5055676528438
Road | BMW | Z Series | Z4 Series | Z4 E85 & E86 (2003-2009) |  | EXH033 | Universal Exhaust Mount | 15.51 | 18.9222 | 1 | 1 |  |  |  | 18207544809 |  |  | 5055676550675
Road | BMW | Z Series | Z4 Series | Z4 E85 & E86 (2003-2009) |  | PF5-4660 | Jack Pad Adaptor | 22.649 | 27.6318 | 1 | 1 |  | PF5-4660 is a polyurethane jack pad to fit into the plastic lifting points found on most modern BMW and related vehicles and is designed to help lift stability and location, whilst protecting the underside of your vehicle. Fits the following vehicles: BMW 1 Series E81, E87, E88 (2004 - 2013) BMW 1 M E82 (2010 - 2012) BMW 1 Series F20, F21 (2011 - 2019) BMW 1 Series F40 (2018 on) BMW 1 Series F52 (2017 on) BMW 2 Series F22, F23 (2013 - 2020) BMW 2 Series Gran Coupe F44 (2019 on) BMW 2 Series Active Tourer F45, F46 (2014 - 2019) BMW M2 F87 (2015 on) BMW 3 Series E46 (1999 - 2006) BMW 3 Series E90, E91, E92, E93 (2005 - 2013) BMW 3 Series F30, F31, F34 (2011 - 2018) BMW M3 F80 (2011 - 2018) BMW 3 Series G20, G21, G28 (2018 on) BMW M3 G80 (2018 on) BMW 4 Series F32, F33, F36 (2013 - 2021) BMW M4 F82, F83 (2013 - 2021) BMW 4 Series G22, G23 (2020 on) BMW M4 G82, G83 (2020 on) BMW 5 Series E39 (1996 - 2004) BMW 5 Series E60, E61 (2003 - 2010) BMW 5 Series Gran Turismo F07 (2009 - 2016) BMW 5 Series F10, F11 (2010 - 2016) BMW 5 Series G30, G31 (2016 on) BMW M5 F90 (2017 on) BMW 6 Series E63, E64 (2003 - 2010) BMW 6 Series F06, F12, F13 (2011 - 2018) BMW 6 Series Gran Turismo G32 (2017 on) BMW 7 Series E38 (1994 - 2002) BMW 7 Series E65, E66, E67 (2001 - 2008) BMW 7 Series F01, F02, F03, F04 (2007 - 2016) BMW 7 Series G11, G12 (2015 on) BMW M8 F91, F92, F93 (2019 on) BMW 8 Series G14, G15, G16 (2018 on) BMW X1 E84 (2008 - 2015) BMW X1 F48 (2016 on) BMW X2 F39 (2017 on) BMW X3 E83 (2003 - 2010) BMW X3 F25 (2009 - 2017) BMW X3 F97, G01 (2017 on) BMW iX3 G08 (2020 on) BMW X4 F26 (2013 - 2018) BMW X4 F98, G02 (2018 on) BMW X5 E53 (1999 - 2006) BMW X5 E70 (2006 - 2013) BMW X5 F15, F85 (2013 - 2019) BMW X5 F95, G05 (2018 on) BMW X6 E71, E72 (2007 - 2014) BMW X6 F16, F86 (2015 - 2019) BMW X6 F96, G06 (2019 on) BMW X7 G07 (2018 on) BMW Z4 E85, E86 (2003 - 2009) BMW Z4 E89 (2009 - 2018) BMW Z4 G29 (2018 on) Mini Hatch R50, R53 (2000 - 2006) Mini Hatch R56 (2006 - 2013) Mini Hatch F55, F56 (2014 on) Mini Cabriolet R52 (2000 - 2006) Mini Cabriolet R57 (2006 - 2013) Mini Cabriolet F57 (2014 on) Mini Clubman R55 (207 - 2014) Mini Clubman F54 (2015 on) Mini Countryman F60 (2017 on) Mini Coupe R58 (2011 - 2015) Mini Roadster R59 (2012 - 2015) Rolls Royce Ghost RR4 (2008 - 2018) Rolls Royce Phantom RR1 (2003 - 2017) Rolls Royce Phantom RR11, RR12 (2017 on) Rolls Royce Wraith RR5 (2012 - 2018) Rolls Royce Dawn RR6 (2015 - 2018) Rolls Royce Cullinan RR31 (2017 on) Toyota Supra MK5 J29 (2019 on) | 80mm Diameter | 51717039760 / 51717123311 / 51718268885 | 51717169981 / 51717065919 / 51717001650 | 51717189259 / 51717164761 | 5055676546524
Road | BMW | Z Series | Z4 Series | Z4 E85 & E86 (2003-2009) |  | PF99-512-15 | PowerAlign Wheel Mounting Guide Pin | 28.49 | 34.7578 | 1 | 1 |  | Available singularly to suit a specific vehicle or as a handy 4-piece workshop kit, our new PowerAlign Wheel Mounting Guide Pins are designed to allow the safer mounting and easy alignment of heavy alloy wheels on most common cars to use lug bolts. The individual pins come supplied in a reusable twist tube and the 4-piece workshop kit is supplied with a steel storage case for pride of place in your toolbox.Simply thread the appropriate pin size into one of the bolt holes on the wheel hub. The wheel can then be lifted and placed on the guide pin, and easily slid into place on the hub; keeping the bolt holes aligned for other bolts to be inserted and tightened.This reduces the awkward and back-straining process of holding the wheel in place with one hand whilst lining up and threading in the first bolt; thus, reducing the risk, hassle, and strain of mounting wheels.Proven using simulated and real-world testing, the new mounting pins usehigh-strength CNC-machined AISI 303 Stainless Steel, some 50% stronger than plated mild steel, to ensure durability and resilience in a workshop environment, and are supplied with colour-coded 3D-printedprotective sleeves for ease of identificationandanodised 2011-T6 aluminium caps to absorb knocks and prevent damage to the wheel, unlike others on the market.Please clickhereto view all sizes available and fora wider-reaching application list in the form of anew user-friendly drop-down search function. |  | 71111093774 |  |  | 5055676559081
Road | BMW | Z Series | Z4 Series | Z4 E85 & E86 (2003-2009) |  | PFF5-4601 | Front Wishbone Rear Bush | 46.662 | 113.8553 | 2 | 2 | 1 | Fits 66mm housing as fitted to E46 after approx. Feb 2001 and all Z4. For E46 before approx Feb 2001, you will require the 60mm version, PFF5-4601-60. If your car was built around Feb 2001, please measure prior to ordering. | 66mm | 31126757623 / 31126777850 / 31126783376 | 31126757622 / 31126777849 / 31126783375 |  | 5055676501806
Black | BMW | Z Series | Z4 Series | Z4 E85 & E86 (2003-2009) |  | PFF5-4601BLK | Front Wishbone Rear Bush | 51.337 | 125.2623 | 2 | 2 | 1 | Fits 66mm housing as fitted to E46 after approx. Feb 2001 and all Z4. For E46 before approx Feb 2001, you will require the 60mm version, PFF5-4601-60. If your car was built around Feb 2001, please measure prior to ordering. | 66mm | 31126757623 / 31126777850 / 31126783376 | 31126757622 / 31126777849 / 31126783375 |  | 5055676523815
Road | BMW | Z Series | Z4 Series | Z4 E85 & E86 (2003-2009) |  | PFF5-4602-23.5 | Front Anti Roll Bar Bush 23.5mm | 28.49 | 69.5156 | 2 | 2 | 2 | Please check Anti roll bar size before ordering | 23.5mm | 33556751269 |  |  | 5055676514332
Black | BMW | Z Series | Z4 Series | Z4 E85 & E86 (2003-2009) |  | PFF5-4602-23.5BLK | Front Anti Roll Bar Bush 23.5mm | 31.537 | 76.9503 | 2 | 2 | 2 | Please check bar size before ordering | 23.5mm | 33556751269 |  |  | 5055676521644
Road | BMW | Z Series | Z4 Series | Z4 E85 & E86 (2003-2009) |  | PFF5-4602-24 | Front Anti Roll Bar Bush 24mm | 28.49 | 69.5156 | 2 | 2 | 2 | Please check Anti roll bar size before ordering | 24mm | 31351093263 | 31351094556 |  | 5055676501868
Black | BMW | Z Series | Z4 Series | Z4 E85 & E86 (2003-2009) |  | PFF5-4602-24BLK | Front Anti Roll Bar Bush 24mm | 31.537 | 76.9503 | 2 | 2 | 2 | Please check Anti roll bar size before ordering | 24mm | 31351093263 | 31351094556 |  | 5055676521651
Road | BMW | Z Series | Z4 Series | Z4 E85 & E86 (2003-2009) |  | PFF5-4602-25 | Front Anti Roll Bar Bush 25mm | 28.49 | 69.5156 | 2 | 2 | 2 | Please check Anti roll bar size before ordering | 25mm | 31356770003 | 31352229421 | 31351096365 | 5055676501875
Black | BMW | Z Series | Z4 Series | Z4 E85 & E86 (2003-2009) |  | PFF5-4602-25BLK | Front Anti Roll Bar Bush 25mm | 31.537 | 76.9503 | 2 | 2 | 2 | Please check Anti roll bar size before ordering | 25mm | 31356770003 | 31352229421 | 31351096365 | 5055676514868
Black | BMW | Z Series | Z4 Series | Z4 E85 & E86 (2003-2009) |  | PFF5-4631BLK | Gear Shift Arm Front Bush Oval | 25.245 | 30.7989 | 1 | 1 | 31 | Depending on vehicle application, this part can be 1 or 2 per car. | 26mm Long | 25117507695 |  |  | 5055676544230
Road | BMW | Z Series | Z4 Series | Z4 E85 & E86 (2003-2009) |  | PFF5-4632 | Shifter Arm Rear Bush | 37.576 | 45.8427 | 1 | 1 | 32 | Replaces the soft OE rubber bush that sits at the end of the gear shifter arm on manual transmission equipped vehicles, a part often overlooked when upgrading transmission components. Made in our Yellow 70A durometer material and supplied with a plated steel casing, this new part is designed to eliminate slack in the gear shift and restore precision when changing gear, reinvigorating older cars and restoring the connection between the driver and their driving machine.Pairs brilliantly withPFF5-4630orPFF5-4631Gear Shift Arm Front Bush |  | 25111222015 | 25111221736 |  | 5055676558558
Black | BMW | Z Series | Z4 Series | Z4 E85 & E86 (2003-2009) |  | PFF5-4632BLK | Shifter Arm Rear Bush | 40.821 | 49.8016 | 1 | 1 | 32 | Replaces the soft OE rubber bush that sits at the end of the gear shifter arm on manual transmission equipped vehicles, a part often overlooked when upgrading transmission components. Made in our Black 95A durometer material and supplied with a plated steel casing, this new part is designed to eliminate all slack in the gear shift and restore precision when changing gear, ensuring the driver has precise control over every gear change.Pairs brilliantly with PFF5-4630 or PFF5-4631 Gear Shift Arm Front Bush |  | 25111222015 | 25111221736 |  | 5055676558565
Road | BMW | Z Series | Z4 Series | Z4 E85 & E86 (2003-2009) |  | PFF5-4650 | Engine Mount | 216.051 | 527.1644 | 2 | 2 | 50 | Tuneable engine mounts to suit your driving demands. This mount fits 6-cyl models only except the E46 Xi and Convertible models, and for the E9* it fits the M3 only. It will not fit the 4-cyl petrol engine for any models. We do not recommend fitting these mounts to diesel-engined vehicles due to excessive NVH. The Graph is showing Load against Movement, the peaks are at 5mm. PFF5-4650 is just under 200% stiffer at 5mm compression,with the 4 adjuster pins installed just under 300% over standard. |  | 22111095444, 22116779970, 22116771361 | 11811092583, 11812283798, 11817837985 | 11812228298, 11811136542 | 5055676543462
Black | BMW | Z Series | Z4 Series | Z4 E85 & E86 (2003-2009) |  | PFF5-4650BLK | Engine Mount | 237.666 | 579.905 | 2 | 2 | 50 | Tuneable engine mounts to suit your driving demands. This mount fits 6-cyl models only except the E46 Xi and Convertible models, and for the E9* it fits the M3 only. It will not fit the 4-cyl petrol engine for any models. We do not recommend fitting these mounts to diesel-engined vehicles due to excessive NVH. The Graph is showing Load against Movement, the peaks are at 5mm. PFF5-4650 is just under 200% stiffer at 5mm compression,the Black Series mount 675% over standard. |  | 22111095444, 22116779970, 22116771361 | 11811092583, 11812283798, 11817837985 | 11812228298, 11811136542 | 5055676543714
Road | BMW | Z Series | Z4 Series | Z4 E85 & E86 (2003-2009) |  | PFF5-4652 | Offset Lower Radiator Mount Kit | 33.682 | 41.092 | 1 | 1 | 52 | Made in our Red 65A durometer material, the offset bushes move the bottomof the radiator forward by 8mm to add needed clearance for the expansion tank/pulley on larger core radiators and to prevent it from touching and causing a potentially catastrophic engine failure, especially if the engine mounts are worn. They can also be fitted without draining down the coolant system and removing the radiator, making them an easy swap out. |  | 17111178412 |  |  | 5055676558350
Road | BMW | Z Series | Z4 Series | Z4 E85 & E86 (2003-2009) |  | PFF5-4655 | Transmission Mounting Bush (Fast Road) | 48.609 | 118.606 | 2 | 2 | 55 | Designed with fast road driving in mind to replace the tear-prone soft rubber factory transmission mounts, a common cause of knocking, mis-shifting and over-revving. Fits RWD vehicles only. Made using CNC machined Aluminium Caps with captive securing bolts and a Yellow 70A Durometer polyurethane body, they increase stiffness over OE by 150%, whilst minimising NVH transmission.They are also the perfect accompaniment to our PFF5-4650 Tuneable Engine Mounton E36/E46/E9* models. |  | 22316799331 / 22322282340 | 22316799330 / 22316796617 | 22316875904 / 22312284819 | 5055676546999
Black | BMW | Z Series | Z4 Series | Z4 E85 & E86 (2003-2009) |  | PFF5-4655BLK | Transmission Mounting Bush (Motorsport) | 53.801 | 131.2744 | 2 | 2 | 55 | Designed with motorsports use in mind to replace the tear-prone soft rubber factory transmission mounts, a common cause of knocking, mis-shifting and over-revving. Fits RWD vehicles only. Made using CNC machined Aluminium Caps with captive securing bolts and a Black 95A Durometer polyurethane body, they increase stiffness over OE by 375% for complete control over powertrain movement.They are also the perfect accompaniment to our PFF5-4650 Tuneable Engine Mounton E36/E46/E9* models. |  | 22316799331 / 22322282340 | 22316799330 / 22316796617 | 22316875904 / 22312284819 | 5055676547002
Road | BMW | Z Series | Z4 Series | Z4 E85 & E86 (2003-2009) |  | PFF5-4655P | Transmission Mounting Bush (Track) | 48.609 | 118.606 | 2 | 2 | 55 | Designed with trackdays in mind to replace the tear-prone soft rubber factory transmission mounts, a common cause of knocking, mis-shifting and over-revving. Fits RWD vehicles only. Made using CNC machined Aluminium Caps with captive securing bolts and a Purple 80A Durometer polyurethane body, they increase stiffness over OE by 260% for razor-sharp engine response.They are also the perfect accompaniment to our PFF5-4650Tuneable Engine Mounton E36/E46/E9* models. |  | 22316799331 / 22322282340 | 22316799330 / 22316796617 | 22316875904 / 22312284819 | 5055676558701
Road | BMW | Z Series | Z4 Series | Z4 E85 & E86 (2003-2009) |  | PFF5-470 | Clutch Fork Pivot Pin | 25.894 | 31.5907 | 1 | 1 | 70 | The factory plastic clutch fork pivot pins (and even some aftermarket bronze/brass ones) are known to squeak, wear excessively and even break over time and when used with high-pressure performance clutches. Our CNC-machined 303-grade stainless steel clutch fork pivot pins solves this issue, as a fit and forget part with our lifetime warranty. Fits manual transmissions only. FF5-470 vs. Plastic BMW OEM Clutch Pivot PinPowerflex Stainless Steel Clutch Pin vs. worn-out factory Clutch Pivot Pin |  | 21511223328 / 21 51 1 223 328 |  |  | 5055676560612
Road | BMW | Z Series | Z4 Series | Z4 E85 & E86 (2003-2009) |  | PFF5-5601 | Front Wishbone Rear Bush, Aluminium Outer | 81.708 | 199.3675 | 2 | 2 | 1 | PFF5-5601 is a high performance option to PFF5-4601, and aimed at offering greater precision for people wanting the very best from their E46 or Z4. This new part, fitted to the rear of the front wishbone has a hard anodised aluminium outer shell with one of our unique low friction polyurethane centre bushes. The poly/alu combination creates a low friction rotating bush reducing the forces acting on the arm. Lower arm deflection has been decreased by reducing the compliant material within the aluminium shell. Results are less movement in the arm under cornering and braking, improving steering control and feel. This bush is designed to fit the 66mm aluminium bush. Please ensure you have the correct size bush before fitting. | 66mm | 31126757622 / 31126777849 / 31126783375 | 31126757623 / 31126777850 / 31126783376 |  | 5055676524843
Black | BMW | Z Series | Z4 Series | Z4 E85 & E86 (2003-2009) |  | PFF5-5601BLK | Front Wishbone Rear Bush, Aluminium Outer | 89.892 | 219.3365 | 2 | 2 | 1 | PFF5-5601 is a high-performance option to PFF5-4601 and aimed at offering greater precision for people wanting the very best from their E46 or Z4. This new part, fitted to the rear of the front wishbone has a hard anodised aluminium outer shell with one of our unique low friction polyurethane centre bushes. The poly/alu combination creates a low friction rotating bush reducing the forces acting on the arm. Lower arm deflection has been decreased by reducing the compliant material within the aluminium shell. Results are less movement in the arm under cornering and braking, improving steering control and feel. This bush is designed to fit the 66mm aluminium bush. Please ensure you have the correct size bush before fitting. | 66mm | 31126757622 / 31126777849 / 31126783375 | 31126757623 / 31126777850 / 31126783376 |  | 5055676524850
Road | BMW | Z Series | Z4 Series | Z4 E85 & E86 (2003-2009) |  | PFF5-5601G | Front Wishbone Rear Bush, Caster Offset | 81.708 | 199.3675 | 2 | 2 | 1 | PFF5-5601G offers additional +0.5 of caster over PFF5-5601 and is a high performance option to PFF5-4601, and aimed at offering greater precision with improved geometry for people wanting the very best from their E46 or Z4. This new part, fitted to the rear of the front wishbone has a hard anodised aluminium outer shell with one of our unique low friction polyurethane centre bushes. The poly/alu combination creates a low friction rotating bush reducing the forces acting on the arm. Lower arm deflection has been decreased by reducing the compliant material within the aluminium shell. Results are less movement in the arm under cornering and braking, improving steering control and feel. This bush is designed to fit the 66mm aluminium bush. Please ensure you have the correct size bush before fitting. Testing during the development of this bush has indicated stiffness gains of 128% compared with the original rubber bush. Our Black Series part increases siffness by 28%, to give an 190% increase in stiffness over the original part | 66mm | 31126757623 / 31126777850 / 31126783376 | 31126757622 / 31126777849 / 31126783375 |  | 5055676530882
Black | BMW | Z Series | Z4 Series | Z4 E85 & E86 (2003-2009) |  | PFF5-5601GBLK | Front Wishbone Rear Bush, Caster Offset | 89.892 | 219.3365 | 2 | 2 | 1 | PFF5-5601G offers additional +0.5 of caster over PFF5-5601 and is a high performance option to PFF5-4601, and aimed at offering greater precision with improved geometry for people wanting the very best from their E46 or Z4. Testing during the development of this bush has indicated stiffness gains of 190% compared with the original rubber bush. This new part, fitted to the rear of the front wishbone has a hard anodised aluminium outer shell with one of our unique low friction polyurethane centre bushes. The poly/alu combination creates a low friction rotating bush reducing the forces acting on the arm. Lower arm deflection has been decreased by reducing the compliant material within the aluminium shell. Results are less movement in the arm under cornering and braking, improving steering control and feel. This bush is designed to fit the 66mm aluminium bush. Please ensure you have the correct size bush before fitting. | 66mm | 31126757622 / 31126777849 / 31126783375 | 31126757623 / 31126777850 / 31126783376 |  | 5055676530899
Road | BMW | Z Series | Z4 Series | Z4 E85 & E86 (2003-2009) |  | PFF5K-4601 | Front Wishbone Rear Bush & Bracket | 75.218 | 183.5319 | 2 | 2 | 1 | PFF5K-4601 Front Wishbone Rear Bush & Bracket fits BMW E46 and Z4, excluding M3, and uses our PFF5-4601 bush, covering both 60 and 66mm size options. No more guessing or measuring required! A lasting, better-performing polyurethane bush alternative, like Powerflex, has always been a popular upgrade for owners but whilst our bushes are very easy to fit, sometimes removing the original bushes from the OE housing brackets can be difficult, especially for those with limited access to pressing or pulling tools. Pre-installed in quality supplied brackets, they simply require fitting onto the arm and bolting into position saving both time and money. | 66mm | 31126757623 / 31126777850 / 31126783376 | 31126757622 / 31126777849 / 31126783375 |  | 5055676561718
Black | BMW | Z Series | Z4 Series | Z4 E85 & E86 (2003-2009) |  | PFF5K-4601BLK | Front Wishbone Rear Bush & Bracket | 82.753 | 201.9173 | 2 | 2 | 1 | PFF5K-4601 Front Wishbone Rear Bush & Bracket fits BMW E46 and Z4, excluding M3, and uses our PFF5-4601 bush, covering both 60 and 66mm size options. No more guessing or measuring required! A lasting, better-performing polyurethane bush alternative, like Powerflex, has always been a popular upgrade for owners but whilst our bushes are very easy to fit, sometimes removing the original bushes from the OE housing brackets can be difficult, especially for those with limited access to pressing or pulling tools. Pre-installed in quality supplied brackets, they simply require fitting onto the arm and bolting into position saving both time and money. | 66mm | 31126757623 / 31126777850 / 31126783376 | 31126757622 / 31126777849 / 31126783375 |  | 5055676561725
Road | BMW | Z Series | Z4 Series | Z4 E85 & E86 (2003-2009) |  | PFR5-315 | Rear ARB End Link To Arm Bush | 29.788 | 72.6827 | 2 | 2 | 15 | It will not fit E24 6 series models built before 05/1982. |  | 33551124375 | 33551126932 | 33552283743 | 5055676528711
Black | BMW | Z Series | Z4 Series | Z4 E85 & E86 (2003-2009) |  | PFR5-315BLK | Rear ARB End Link To Arm Bush | 32.78 | 79.9832 | 2 | 2 | 15 | It will not fit E24 6 series models built before 05/1982. |  | 33551124375 | 33551126932 | 33552283743 | 5055676528728
Road | BMW | Z Series | Z4 Series | Z4 E85 & E86 (2003-2009) |  | PFR5-316 | Rear ARB End Link To Bar Bush | 23.947 | 58.4307 | 2 | 2 | 16 | It will not fit E24 6 series models built before 05/1982. |  | 33551124375 | 33551126932 | 33552283743 | 5055676528698
Black | BMW | Z Series | Z4 Series | Z4 E85 & E86 (2003-2009) |  | PFR5-316BLK | Rear ARB End Link To Bar Bush | 26.345 | 64.2818 | 2 | 2 | 16 | It will not fit E24 6 series models built before 05/1982. |  | 33551124375 | 33551126932 | 33552283743 | 5055676528704
Road | BMW | Z Series | Z4 Series | Z4 E85 & E86 (2003-2009) |  | PFR5-3608 | Rear Trailing Arm Bush | 40.821 | 99.6032 | 2 | 2 | 3 |  |  | 33326770817 | 33326770786 |  | 5055676501677
Black | BMW | Z Series | Z4 Series | Z4 E85 & E86 (2003-2009) |  | PFR5-3608BLK | Rear Trailing Arm Bush | 40.821 | 99.6032 | 2 | 2 | 3 |  |  | 33326770786 | 33326770817 |  | 5055676520647
Road | BMW | Z Series | Z4 Series | Z4 E85 & E86 (2003-2009) |  | PFR5-4610 | Rear Subframe Front Bush | 64.185 | 156.6114 | 2 | 2 | 10 |  |  | 33316770783 / 33316770784 | 33316770816 / 33316770815 |  | 5055676501943
Black | BMW | Z Series | Z4 Series | Z4 E85 & E86 (2003-2009) |  | PFR5-4610BLK | Rear Subframe Front Bush | 70.609 | 172.286 | 2 | 2 | 10 |  |  | 33316770783 / 33316770784 | 33316770816 / 33316770815 |  | 5055676501950
Road | BMW | Z Series | Z4 Series | Z4 E85 & E86 (2003-2009) |  | PFR5-4611 | Rear Subframe Rear Bush | 62.238 | 151.8607 | 2 | 2 | 11 |  |  | 33316770781 | 33312283419 |  | 5055676501967
Black | BMW | Z Series | Z4 Series | Z4 E85 & E86 (2003-2009) |  | PFR5-4611BLK | Rear Subframe Rear Bush | 68.475 | 167.079 | 2 | 2 | 11 |  |  | 33316770781 | 33312283419 |  | 5055676501974
Road | BMW | Z Series | Z4 Series | Z4 E85 & E86 (2003-2009) |  | PFR5-4613 | Rear Subframe Rear Bush Insert | 35.629 | 86.9348 | 2 | 2 | 11 | Fits all X3, E46 and Z4 vehicles including M3 and Z4M. Fits into voids in original bush. |  | 33316770781 | 33312283419 |  | 5055676532114
Black | BMW | Z Series | Z4 Series | Z4 E85 & E86 (2003-2009) |  | PFR5-4613BLK | Rear Subframe Rear Bush Insert | 39.523 | 96.4361 | 2 | 2 | 11 | Fits all X3, E46 and Z4 vehicles including M3 and Z4M. Fits into voids in original bush. |  | 33316770781 | 33312283419 |  | 5055676532121
Road | BMW | Z Series | Z4 Series | Z4 E85 & E86 (2003-2009) |  | PFR5-4614 | Rear Subframe Front Bush Insert | 35.629 | 86.9348 | 2 | 2 | 10 | Fits all X3, E46 vehicles except M3 and all Z4 except Z4M. Fits into voids in bush. |  | 33316770783 | 33316770784 |  | 5055676532138
Black | BMW | Z Series | Z4 Series | Z4 E85 & E86 (2003-2009) |  | PFR5-4614BLK | Rear Subframe Front Bush Insert | 39.523 | 96.4361 | 2 | 2 | 10 | Fits all X3, E46 vehicles except M3 and all Z4 except Z4M. Fits into voids in bush. |  | 33316770783 | 33316770784 |  | 5055676532145
Road | BMW | Z Series | Z4 Series | Z4 E85 & E86 (2003-2009) |  | PFR5-4615G | Adjustable Rear Lower Control Arm Kit | 193.985 | 236.6617 | 1 | 1 | 19 | This adjustable lower arm and bush combination provides +1.0 to -3.0 of on-car rear camber adjustment, useful to correct excessive camber issues on heavily lowered cars. The high-performance polyurethane bushes are suitable for road and track use without the comfort and longevity issues associated with spherical joints. For a replacement bush only to fit in the original arm, please use PFR5-4616. |  | 33326770813 | 33326770824 |  | 5055676535474
Road | BMW | Z Series | Z4 Series | Z4 E85 & E86 (2003-2009) |  | PFR5-4616 | Rear Lower Wishbone Inner Bush | 46.013 | 112.2717 | 2 | 2 | 19 | This part replaces the bush in the original arm OE number: 33326770813 and 33326770824 respectively. To make adjustments to the vehicles camber angles for precision alignment, please use PFR5-4615G that replaces the original arm and bush. |  | 33326770813 | 33326770824 |  | 5055676535535
Black | BMW | Z Series | Z4 Series | Z4 E85 & E86 (2003-2009) |  | PFR5-4616BLK | Rear Lower Wishbone Inner Bush | 46.013 | 112.2717 | 2 | 2 | 19 | This part replaces the bush in the original arm OE number: 33326770813 and 33326770824 respectively. To make adjustments to the vehicles camber angles for precision alignment, please use PFR5-4615G that replaces the original arm and bush. |  | 33326770813 | 33326770824 |  | 5055676535542
Road | BMW | Z Series | Z4 Series | Z4 E85 & E86 (2003-2009) |  | PFR5-4617 | Rear Upper Wishbone Inner Bush | 41.47 | 101.1868 | 2 | 2 | 17 |  |  | 33321092247 |  |  | 5055676535559
Black | BMW | Z Series | Z4 Series | Z4 E85 & E86 (2003-2009) |  | PFR5-4617BLK | Rear Upper Wishbone Inner Bush | 41.47 | 101.1868 | 2 | 2 | 17 |  |  | 33321092247 |  |  | 5055676535566
Road | BMW | Z Series | Z4 Series | Z4 E85 & E86 (2003-2009) |  | PFR5-4618 | Rear Upper Wishbone Outer Bush | 39.523 | 96.4361 | 2 | 2 | 18 |  |  | 33306852895 |  |  | 5055676535573
Road | BMW | Z Series | Z4 Series | Z4 E85 & E86 (2003-2009) |  | PFR5-4618 | Rear Lower Wishbone Outer Bush | 39.523 | 96.4361 | 2 | 2 | 18 |  |  | 33326771828 | 33306852895 |  | 5055676535573
Black | BMW | Z Series | Z4 Series | Z4 E85 & E86 (2003-2009) |  | PFR5-4618BLK | Rear Upper Wishbone Outer Bush | 39.523 | 96.4361 | 2 | 2 | 18 |  |  | 33306852895 |  |  | 5055676535580
Black | BMW | Z Series | Z4 Series | Z4 E85 & E86 (2003-2009) |  | PFR5-4618BLK | Rear Lower Wishbone Outer Bush | 39.523 | 96.4361 | 2 | 2 | 18 |  |  | 33326771828 | 33306852895 |  | 5055676535580
Road | BMW | Z Series | Z4 Series | Z4 E85 & E86 (2003-2009) |  | PFR5-4625 | Rear Diff Front Bush | 39.523 | 96.4361 | 2 | 2 | 25 |  |  | 33176768655 | 33176770788 |  | 5055676526342
Black | BMW | Z Series | Z4 Series | Z4 E85 & E86 (2003-2009) |  | PFR5-4625BLK | Rear Diff Front Bush | 43.483 | 106.0985 | 2 | 2 | 25 |  |  | 33176768655 | 33176770788 |  | 5055676526359
Road | BMW | Z Series | Z4 Series | Z4 E85 & E86 (2003-2009) |  | PFR5-4626 | Rear Diff Rear Bush | 56.397 | 68.8043 | 1 | 1 | 26 |  |  | 33173449082 | 33176751808 |  | 5055676526366
Black | BMW | Z Series | Z4 Series | Z4 E85 & E86 (2003-2009) |  | PFR5-4626BLK | Rear Diff Rear Bush | 62.04 | 75.6888 | 1 | 1 | 26 |  |  | 33173449082 | 33176751808 |  | 5055676526373
Road | BMW | Z Series | Z4 Series | Z4 E85 & E86 (2003-2009) |  | PFR5-504-15 | Rear Anti Roll Bar Mounting Bush 15mm | 23.045 | 56.2298 | 2 | 2 | 4 | Please check the anti-roll bar diameter before ordering. | 15mm | 33551131155 | 33551093795 | 33551094550 | 5055676502094
Road | BMW | Z Series | Z4 Series | Z4 E85 & E86 (2003-2009) |  | PFR5-504-18 | Rear Anti Roll Bar Mounting Bush 18mm | 23.045 | 56.2298 | 2 | 2 | 4 | Please check the anti-roll bar diameter before ordering. | 18mm | 33551138104 |  |  | 5055676502131
Black | BMW | Z Series | Z4 Series | Z4 E85 & E86 (2003-2009) |  | PFR5-504-18BLK | Rear Anti Roll Bar Mounting Bush 18mm | 25.377 | 61.9199 | 2 | 2 | 4 | Please check the anti-roll bar diameter before ordering. | 18mm | 33551138104 |  |  | 5055676513014
Black | BMW | Z Series | Z4 Series | Z4 E85 & E86 (2003-2009) |  | PFR5-504-18BLK | Rear Anti Roll Bar Mounting Bush 18mm | 25.377 | 61.9199 | 2 | 2 | 4 | Please check the anti-roll bar diameter before ordering. | 18mm | 33551138104 |  |  | 5055676513014
Road | BMW | Z Series | Z4 Series | Z4 E85 & E86 (2003-2009) |  | PFR5-504-19 | Rear Anti Roll Bar Mounting Bush 19mm | 23.045 | 56.2298 | 2 | 2 | 4 | Please check anti-roll bar diameter before ordering. | 19mm | 33551094551 | 33551138326 |  | 5055676502148
Black | BMW | Z Series | Z4 Series | Z4 E85 & E86 (2003-2009) |  | PFR5-504-19BLK | Rear Anti Roll Bar Mounting Bush 19mm | 25.377 | 61.9199 | 2 | 2 | 4 | Please check the anti-roll bar diameter before ordering. | 19mm | 33551094551 | 33551138326 |  | 5055676502155
Road | BMW | Z Series | Z4 Series | Z4 E85 & E86 (2003-2009) |  | PFR5-5630-10 | Rear Shock Top Mount Bracket and Bush 10mm | 62.887 | 153.4443 | 2 | 2 | 30 | Suits cars with a standard and aftermarket rear shock absorber with a 10mm pin. Will not fit E36 and E46 Cabriolet models Suspension Brand Rear Shock Absorber Shaft Diameter Original BMW 10mm AST 10mm Bilstein HD, Sport, PSS Coilovers 10mm FK Coilovers 10mm H&R Coilovers 10mm JRZ RS 12mm Koni Sport 10mm KW V1, 2, 3 10mm ST Coilovers 10mm Tein Coilovers 12mm The above list is meant as a guide only. If your shock absorber brand is not listed,measuring the OD of the shaft will determine whether PFR5-5630-10 orPFR5-5630-12 should be fitted. | 10mm | 33521092362 | 33526779670 |  | 5055676528407
Black | BMW | Z Series | Z4 Series | Z4 E85 & E86 (2003-2009) |  | PFR5-5630-10BLK | Rear Shock Top Mount Bracket and Bush 10mm | 69.179 | 168.7968 | 2 | 2 | 30 | Suits cars with a standard and aftermarket rear shock absorber with a 10mm pin. Will not fit E36 and E46 Cabriolet models Suspension BrandRear Shock Absorber Shaft DiameterOriginal BMW10mmAST10mmBilstein HD, Sport, PSS Coilovers10mmFK Coilovers10mmH&R Coilovers10mmJRZ RS12mmKoni Sport10mmKW V1, 2, 310mmST Coilovers10mmTein Coilovers12mmThe above list is meant as a guide only. If your shock absorber brand is not listed,measuring the OD of the shaft will determine whether PFR5-5630-10 orPFR5-5630-12 should be fitted. | 10mm | 33521092362 | 33526779670 |  | 5055676528414
Road | BMW | Z Series | Z4 Series | Z4 E85 & E86 (2003-2009) |  | PFR5-5630-12 | Rear Shock Top Mount Bracket and Bush 12mm | 62.887 | 153.4443 | 2 | 2 | 30 | Suits cars with aftermarket rear shock absorber with a 12mm pin. Will not fit E36 and E46 Cabriolet models. Suspension BrandRear Shock Absorber Shaft DiameterOriginal BMW10mmAST10mmBilstein HD, Sport, PSS Coilovers10mmFK Coilovers10mmH&R Coilovers10mmJRZ RS12mmKoni Sport10mmKW V1, 2, 310mmST Coilovers10mmTein Coilovers12mmThe above list is meant as a guide only. If your shock absorber brand is not listed,measuring the OD of the shaft will determine whether PFR5-5630-10 orPFR5-5630-12 should be fitted. | 12mm | 33521092362 | 33526779670 |  | 5055676528421
Black | BMW | Z Series | Z4 Series | Z4 E85 & E86 (2003-2009) |  | PFR5-5630-12BLK | Rear Shock Top Mount Bracket and Bush 12mm | 69.179 | 168.7968 | 2 | 2 | 30 | Suits cars with aftermarket rear shock absorber with a 12mm pin. Will not fit E36 and E46 Cabriolet models. Suspension BrandRear Shock Absorber Shaft DiameterOriginal BMW10mmAST10mmBilstein HD, Sport, PSS Coilovers10mmFK Coilovers10mmH&R Coilovers10mmJRZ RS12mmKoni Sport10mmKW V1, 2, 310mmST Coilovers10mmTein Coilovers12mmThe above list is meant as a guide only. If your shock absorber brand is not listed,measuring the OD of the shaft will determine whether PFR5-5630-10 orPFR5-5630-12 should be fitted. | 12mm | 33521092362 | 33526779670 |  | 5055676528438
Road | BMW | Z Series | Z4 Series | Z4 E89 (2009 -) |  | PF5-4660 | Jack Pad Adaptor | 22.649 | 27.6318 | 1 | 1 |  | PF5-4660 is a polyurethane jack pad to fit into the plastic lifting points found on most modern BMW and related vehicles and is designed to help lift stability and location, whilst protecting the underside of your vehicle. Fits the following vehicles: BMW 1 Series E81, E87, E88 (2004 - 2013) BMW 1 M E82 (2010 - 2012) BMW 1 Series F20, F21 (2011 - 2019) BMW 1 Series F40 (2018 on) BMW 1 Series F52 (2017 on) BMW 2 Series F22, F23 (2013 - 2020) BMW 2 Series Gran Coupe F44 (2019 on) BMW 2 Series Active Tourer F45, F46 (2014 - 2019) BMW M2 F87 (2015 on) BMW 3 Series E46 (1999 - 2006) BMW 3 Series E90, E91, E92, E93 (2005 - 2013) BMW 3 Series F30, F31, F34 (2011 - 2018) BMW M3 F80 (2011 - 2018) BMW 3 Series G20, G21, G28 (2018 on) BMW M3 G80 (2018 on) BMW 4 Series F32, F33, F36 (2013 - 2021) BMW M4 F82, F83 (2013 - 2021) BMW 4 Series G22, G23 (2020 on) BMW M4 G82, G83 (2020 on) BMW 5 Series E39 (1996 - 2004) BMW 5 Series E60, E61 (2003 - 2010) BMW 5 Series Gran Turismo F07 (2009 - 2016) BMW 5 Series F10, F11 (2010 - 2016) BMW 5 Series G30, G31 (2016 on) BMW M5 F90 (2017 on) BMW 6 Series E63, E64 (2003 - 2010) BMW 6 Series F06, F12, F13 (2011 - 2018) BMW 6 Series Gran Turismo G32 (2017 on) BMW 7 Series E38 (1994 - 2002) BMW 7 Series E65, E66, E67 (2001 - 2008) BMW 7 Series F01, F02, F03, F04 (2007 - 2016) BMW 7 Series G11, G12 (2015 on) BMW M8 F91, F92, F93 (2019 on) BMW 8 Series G14, G15, G16 (2018 on) BMW X1 E84 (2008 - 2015) BMW X1 F48 (2016 on) BMW X2 F39 (2017 on) BMW X3 E83 (2003 - 2010) BMW X3 F25 (2009 - 2017) BMW X3 F97, G01 (2017 on) BMW iX3 G08 (2020 on) BMW X4 F26 (2013 - 2018) BMW X4 F98, G02 (2018 on) BMW X5 E53 (1999 - 2006) BMW X5 E70 (2006 - 2013) BMW X5 F15, F85 (2013 - 2019) BMW X5 F95, G05 (2018 on) BMW X6 E71, E72 (2007 - 2014) BMW X6 F16, F86 (2015 - 2019) BMW X6 F96, G06 (2019 on) BMW X7 G07 (2018 on) BMW Z4 E85, E86 (2003 - 2009) BMW Z4 E89 (2009 - 2018) BMW Z4 G29 (2018 on) Mini Hatch R50, R53 (2000 - 2006) Mini Hatch R56 (2006 - 2013) Mini Hatch F55, F56 (2014 on) Mini Cabriolet R52 (2000 - 2006) Mini Cabriolet R57 (2006 - 2013) Mini Cabriolet F57 (2014 on) Mini Clubman R55 (207 - 2014) Mini Clubman F54 (2015 on) Mini Countryman F60 (2017 on) Mini Coupe R58 (2011 - 2015) Mini Roadster R59 (2012 - 2015) Rolls Royce Ghost RR4 (2008 - 2018) Rolls Royce Phantom RR1 (2003 - 2017) Rolls Royce Phantom RR11, RR12 (2017 on) Rolls Royce Wraith RR5 (2012 - 2018) Rolls Royce Dawn RR6 (2015 - 2018) Rolls Royce Cullinan RR31 (2017 on) Toyota Supra MK5 J29 (2019 on) | 80mm Diameter | 51717039760 / 51717123311 / 51718268885 | 51717169981 / 51717065919 / 51717001650 | 51717189259 / 51717164761 | 5055676546524
Road | BMW | Z Series | Z4 Series | Z4 E89 (2009 -) |  | PF99-512-15 | PowerAlign Wheel Mounting Guide Pin | 28.49 | 34.7578 | 1 | 1 |  | Available singularly to suit a specific vehicle or as a handy 4-piece workshop kit, our new PowerAlign Wheel Mounting Guide Pins are designed to allow the safer mounting and easy alignment of heavy alloy wheels on most common cars to use lug bolts. The individual pins come supplied in a reusable twist tube and the 4-piece workshop kit is supplied with a steel storage case for pride of place in your toolbox.Simply thread the appropriate pin size into one of the bolt holes on the wheel hub. The wheel can then be lifted and placed on the guide pin, and easily slid into place on the hub; keeping the bolt holes aligned for other bolts to be inserted and tightened.This reduces the awkward and back-straining process of holding the wheel in place with one hand whilst lining up and threading in the first bolt; thus, reducing the risk, hassle, and strain of mounting wheels.Proven using simulated and real-world testing, the new mounting pins usehigh-strength CNC-machined AISI 303 Stainless Steel, some 50% stronger than plated mild steel, to ensure durability and resilience in a workshop environment, and are supplied with colour-coded 3D-printedprotective sleeves for ease of identificationandanodised 2011-T6 aluminium caps to absorb knocks and prevent damage to the wheel, unlike others on the market.Please clickhereto view all sizes available and fora wider-reaching application list in the form of anew user-friendly drop-down search function. |  | 71111093774 |  |  | 5055676559081
Road | BMW | Z Series | Z4 Series | Z4 E89 (2009 -) |  | PFF5-401 | Front Radius Arm To Chassis Bush | 70.675 | 172.447 | 2 | 2 | 1 | PFF5-401 Front Radius Arm to Chassis Bush uses our Black 95A material and is supplied with steel outer shells for better load distribution, offering improved durability and braking stability and a 140% increase over the worn rubber bush. Over the years we have seen a shift in the use of cars such as theBMW E92 M3 andE82 1M Coupe, with more of their time being spent on track and the power, chassis and braking modifications carried out, taking them from being quick road cars to very able and incredibly fast road-legal racers.Whilst creating this new part, we have revisited our existing non-adjustable partPFF5-401 Front Radius Arm to Chassis Bushso that it uses the same material, bush design and outer shell arrangement as above.This change in design increases stiffness by a further 25% over our previous offering for improved durability and braking stabilityand a 140% increase over the worn rubber bush. |  | 31120393540 / 31126763719 / 31102283579 |  |  | 5055676501684
Black | BMW | Z Series | Z4 Series | Z4 E89 (2009 -) |  | PFF5-401BLK | Front Radius Arm To Chassis Bush | 70.675 | 172.447 | 2 | 2 | 1 | PFF5-401 Front Radius Arm to Chassis Bush uses our Black 95A material and is supplied with steel outer shells for better load distribution, offering improved durability and braking stability and a 140% increase over the worn rubber bush. Over the years we have seen a shift in the use of cars such as theBMW E92 M3 andE82 1M Coupe, with more of their time being spent on track and the power, chassis and braking modifications carried out, taking them from being quick road cars to very able and incredibly fast road-legal racers.Whilst creating this new part, we have revisited our existing non-adjustable partPFF5-401 Front Radius Arm to Chassis Bushso that it uses the same material, bush design and outer shell arrangement as above.This change in design increases stiffness by a further 25% over our previous offering for improved durability and braking stabilityand a 140% increase over the worn rubber bush. |  | 31120393540 / 31126763719 / 31102283579 |  |  | 5055676512987
Road | BMW | Z Series | Z4 Series | Z4 E89 (2009 -) |  | PFF5-401G | Front Radius Arm To Chassis Bush Caster Adjust | 90.145 | 219.9538 | 2 | 2 | 1 | PFF5-401G Front Radius to Chassis Bush Caster Adjustable to provide up to +/- 0.75 degrees of on-car caster adjustment, resulting in greater in-corner camber gain, improved stability at high-speed and the ultimate optimisation of your vehicle's front wheel geometry. Made in our stiffest Black 95A material and supplied with steel outer shells for better load distribution and an offset adjustable CNC-machined stainless-steel sleeve and spanner, it combines all of the necessary ingredients to be perfectly suited to both road and track use. Over the years we have seen a shift in the use of cars such as theBMW E92 M3 andE82 1M Coupe, with more of their time being spent on track and the power, chassis and braking modifications carried out, taking them from being quick road cars to very able and incredibly fast road-legal racers.Made in our stiffest Black 95Amaterial and supplied with steel outer shells for better load distribution and an offset adjustable CNC-machined stainless-steel sleeve and spanner, it combinesall of the necessary ingredients to be perfectly suited to both road and track use.PFF5-401G Front Radius to Chassis Bush Caster Adjustableto provide up to+/- 0.75 degreesof on-car caster adjustment, resulting in greater in-corner camber gain, improved stability at high-speed and the ultimate optimisation of your vehicle's front wheel geometry.This change in design increases stiffness by a further 25% over our previous offering for improved durability and braking stabilityand a 140% increase over the worn rubber bush. |  | 31120393540 / 31126763719 / 31102283579 |  |  | 5055676556882
Black | BMW | Z Series | Z4 Series | Z4 E89 (2009 -) |  | PFF5-401GBLK | Front Radius Arm To Chassis Bush Caster Adjust | 90.145 | 219.9538 | 2 | 2 | 1 | PFF5-401G Front Radius to Chassis Bush Caster Adjustable to provide up to +/- 0.75 degrees of on-car caster adjustment, resulting in greater in-corner camber gain, improved stability at high-speed and the ultimate optimisation of your vehicle's front wheel geometry. Made in our stiffest Black 95A material and supplied with steel outer shells for better load distribution and an offset adjustable CNC-machined stainless-steel sleeve and spanner, it combines all of the necessary ingredients to be perfectly suited to both road and track use. Over the years we have seen a shift in the use of cars such as theBMW E92 M3 andE82 1M Coupe, with more of their time being spent on track and the power, chassis and braking modifications carried out, taking them from being quick road cars to very able and incredibly fast road-legal racers.Made in our stiffest Black 95Amaterial and supplied with steel outer shells for better load distribution and an offset adjustable CNC-machined stainless-steel sleeve and spanner, it combinesall of the necessary ingredients to be perfectly suited to both road and track use.PFF5-401G Front Radius to Chassis Bush Caster Adjustableto provide up to+/- 0.75 degreesof on-car caster adjustment, resulting in greater in-corner camber gain, improved stability at high-speed and the ultimate optimisation of your vehicle's front wheel geometry.This change in design increases stiffness by a further 25% over our previous offering for improved durability and braking stabilityand a 140% increase over the worn rubber bush. |  | 31120393540 / 31126763719 / 31102283579 |  |  | 5055676556899
Road | BMW | Z Series | Z4 Series | Z4 E89 (2009 -) |  | PFF5-4020 | Engine Mount Insert Kit | 41.47 | 50.5934 | 1 | 1 | 21 | PFF5-4020 and PFF5-4021 Engine Mount Insert Kits are an intermediate alternative to the BMW aluminium inserts and much stiffer full replacement engine mounts available on the aftermarket. Made in our Yellow 70A durometer material, they are designed to fit the voiding of the OE mounts snuggly to restrict engine movement with a minimal increase in NVH, perfect for those with tuned road cars. Their design and flexibility also mean they can be fitted to the vehicle without removing the engine mounts themselves. Reducing engine/transmission movement by way of upgraded inserts has the following benefits: - Sharper throttle response - Improved gear shifting - More direct power transfer - More balanced on/off throttle handling - Prolonged life of the OE mounts. A small increase in NVH, usually at idle, should be expected when stiffening the connecting mount between the engine and chassis. The harder the material used, the greater the NVH transmitted. Fits N54, N55 and B58 engines only. |  | 22116787659 (Left) / 22116855460 (Right) | 22116760330 / 22116773744 |  | 5055676558466
Black | BMW | Z Series | Z4 Series | Z4 E89 (2009 -) |  | PFF5-4020BLK | Engine Mount Insert Kit | 46.013 | 56.1359 | 1 | 1 | 21 | PFF5-4020BLK and PFF5-4021BLK Engine Mount Insert Kits are an intermediate alternative to the BMW Motorsport aluminium inserts and much stiffer full replacement engine mounts available on the aftermarket. Made in our Black 95A durometer material, they are designed to fit the voiding of the OE mounts snuggly to restrict engine movement, perfect for those with tuned track cars. Their design and flexibility also mean they can be fitted to the vehicle without removing the engine mounts themselves. Reducing engine/transmission movement by way of upgraded inserts has the following benefits: - Sharper throttle response - Improved gear shifting - More direct power transfer - More balanced on/off throttle handling - Prolonged life of the OE mounts. A small increase in NVH, usually at idle, should be expected when stiffening the connecting mount between the engine and chassis. The harder the material used, the greater the NVH transmitted. Fits N54, N55 and B58 engines only. |  | 22116787659 (Left) / 22116855460 (Right) | 22116760330 / 22116773744 |  | 5055676558497
Road | BMW | Z Series | Z4 Series | Z4 E89 (2009 -) |  | PFF5-4602-26.5 | Front Anti Roll Bar Mounting Bush 26.5mm | 28.49 | 69.5156 | 2 | 2 | 3 | Please check Anti roll bar size before ordering | 26.5mm | 31356765574 / 31356773512 | 31356793171 | 31356793190 | 5055676512055
Black | BMW | Z Series | Z4 Series | Z4 E89 (2009 -) |  | PFF5-4602-26.5BLK | Front Anti Roll Bar Mounting Bush 26.5mm | 31.537 | 76.9503 | 2 | 2 | 3 |  | 26.5mm | 31356765574 / 31356773512 | 31356793171 | 31356793190 | 5055676516022
Road | BMW | Z Series | Z4 Series | Z4 E89 (2009 -) |  | PFF5-4631 | Gear Shift Arm Front Bush Oval | 25.245 | 30.7989 | 1 | 1 | 31 | Depending on vehicle application, this part can be 1 or 2 per car. | 26mm Long | 25117507695 |  |  | 5055676544223
Black | BMW | Z Series | Z4 Series | Z4 E89 (2009 -) |  | PFF5-4631BLK | Gear Shift Arm Front Bush Oval | 25.245 | 30.7989 | 1 | 1 | 31 | Depending on vehicle application, this part can be 1 or 2 per car. | 26mm Long | 25117507695 |  |  | 5055676544230
Road | BMW | Z Series | Z4 Series | Z4 E89 (2009 -) |  | PFF5-4632 | Shifter Arm Rear Bush | 37.576 | 45.8427 | 1 | 1 | 32 | Replaces the soft OE rubber bush that sits at the end of the gear shifter arm on manual transmission equipped vehicles, a part often overlooked when upgrading transmission components. Made in our Yellow 70A durometer material and supplied with a plated steel casing, this new part is designed to eliminate slack in the gear shift and restore precision when changing gear, reinvigorating older cars and restoring the connection between the driver and their driving machine.Pairs brilliantly withPFF5-4630orPFF5-4631Gear Shift Arm Front Bush |  | 25111222015 | 25111221736 |  | 5055676558558
Black | BMW | Z Series | Z4 Series | Z4 E89 (2009 -) |  | PFF5-4632BLK | Shifter Arm Rear Bush | 40.821 | 49.8016 | 1 | 1 | 32 | Replaces the soft OE rubber bush that sits at the end of the gear shifter arm on manual transmission equipped vehicles, a part often overlooked when upgrading transmission components. Made in our Black 95A durometer material and supplied with a plated steel casing, this new part is designed to eliminate all slack in the gear shift and restore precision when changing gear, ensuring the driver has precise control over every gear change.Pairs brilliantly with PFF5-4630 or PFF5-4631 Gear Shift Arm Front Bush |  | 25111222015 | 25111221736 |  | 5055676558565
Road | BMW | Z Series | Z4 Series | Z4 E89 (2009 -) |  | PFF5-4655 | Transmission Mounting Bush (Fast Road) | 48.609 | 118.606 | 2 | 2 | 55 | Designed with fast road driving in mind to replace the tear-prone soft rubber factory transmission mounts, a common cause of knocking, mis-shifting and over-revving. Fits RWD vehicles only. Made using CNC machined Aluminium Caps with captive securing bolts and a Yellow 70A Durometer polyurethane body, they increase stiffness over OE by 150%, whilst minimising NVH transmission.They are also the perfect accompaniment to our PFF5-4650 Tuneable Engine Mounton E36/E46/E9* models. |  | 22316799331 / 22322282340 | 22316799330 / 22316796617 | 22316875904 / 22312284819 | 5055676546999
Black | BMW | Z Series | Z4 Series | Z4 E89 (2009 -) |  | PFF5-4655BLK | Transmission Mounting Bush (Motorsport) | 53.801 | 131.2744 | 2 | 2 | 55 | Designed with motorsports use in mind to replace the tear-prone soft rubber factory transmission mounts, a common cause of knocking, mis-shifting and over-revving. Fits RWD vehicles only. Made using CNC machined Aluminium Caps with captive securing bolts and a Black 95A Durometer polyurethane body, they increase stiffness over OE by 375% for complete control over powertrain movement.They are also the perfect accompaniment to our PFF5-4650 Tuneable Engine Mounton E36/E46/E9* models. |  | 22316799331 / 22322282340 | 22316799330 / 22316796617 | 22316875904 / 22312284819 | 5055676547002
Road | BMW | Z Series | Z4 Series | Z4 E89 (2009 -) |  | PFF5-4655P | Transmission Mounting Bush (Track) | 48.609 | 118.606 | 2 | 2 | 55 | Designed with trackdays in mind to replace the tear-prone soft rubber factory transmission mounts, a common cause of knocking, mis-shifting and over-revving. Fits RWD vehicles only. Made using CNC machined Aluminium Caps with captive securing bolts and a Purple 80A Durometer polyurethane body, they increase stiffness over OE by 260% for razor-sharp engine response.They are also the perfect accompaniment to our PFF5-4650Tuneable Engine Mounton E36/E46/E9* models. |  | 22316799331 / 22322282340 | 22316799330 / 22316796617 | 22316875904 / 22312284819 | 5055676558701
Road | BMW | Z Series | Z4 Series | Z4 E89 (2009 -) |  | PFF5-470 | Clutch Fork Pivot Pin | 25.894 | 31.5907 | 1 | 1 | 70 | The factory plastic clutch fork pivot pins (and even some aftermarket bronze/brass ones) are known to squeak, wear excessively and even break over time and when used with high-pressure performance clutches. Our CNC-machined 303-grade stainless steel clutch fork pivot pins solves this issue, as a fit and forget part with our lifetime warranty. Fits manual transmissions only. FF5-470 vs. Plastic BMW OEM Clutch Pivot PinPowerflex Stainless Steel Clutch Pin vs. worn-out factory Clutch Pivot Pin |  | 21511223328 / 21 51 1 223 328 |  |  | 5055676560612
Road | BMW | Z Series | Z4 Series | Z4 E89 (2009 -) |  | PFR5-315 | Rear ARB End Link To Arm Bush | 29.788 | 72.6827 | 2 | 2 | 15 | It will not fit E24 6 series models built before 05/1982. |  | 33551124375 | 33551126932 | 33552283743 | 5055676528711
Black | BMW | Z Series | Z4 Series | Z4 E89 (2009 -) |  | PFR5-315BLK | Rear ARB End Link To Arm Bush | 32.78 | 79.9832 | 2 | 2 | 15 | It will not fit E24 6 series models built before 05/1982. |  | 33551124375 | 33551126932 | 33552283743 | 5055676528728
Road | BMW | Z Series | Z4 Series | Z4 E89 (2009 -) |  | PFR5-316 | Rear ARB End Link To Bar Bush | 23.947 | 58.4307 | 2 | 2 | 16 | It will not fit E24 6 series models built before 05/1982. |  | 33551124375 | 33551126932 | 33552283743 | 5055676528698
Black | BMW | Z Series | Z4 Series | Z4 E89 (2009 -) |  | PFR5-316BLK | Rear ARB End Link To Bar Bush | 26.345 | 64.2818 | 2 | 2 | 16 | It will not fit E24 6 series models built before 05/1982. |  | 33551124375 | 33551126932 | 33552283743 | 5055676528704
Road | BMW | Z Series | Z4 Series | Z4 E89 (2009 -) |  | PFR5-4610 | Rear Subframe Front Bush | 64.185 | 156.6114 | 2 | 2 | 10 |  |  | 33316770783 / 33316770784 | 33316770816 / 33316770815 |  | 5055676501943
Black | BMW | Z Series | Z4 Series | Z4 E89 (2009 -) |  | PFR5-4610BLK | Rear Subframe Front Bush | 70.609 | 172.286 | 2 | 2 | 10 |  |  | 33316770783 / 33316770784 | 33316770816 / 33316770815 |  | 5055676501950
Road | BMW | Z Series | Z4 Series | Z4 E89 (2009 -) |  | PFR5-4611 | Rear Subframe Rear Bush | 62.238 | 151.8607 | 2 | 2 | 11 |  |  | 33316770781 | 33312283419 |  | 5055676501967
Black | BMW | Z Series | Z4 Series | Z4 E89 (2009 -) |  | PFR5-4611BLK | Rear Subframe Rear Bush | 68.475 | 167.079 | 2 | 2 | 11 |  |  | 33316770781 | 33312283419 |  | 5055676501974
Road | BMW | Z Series | Z4 Series | Z4 E89 (2009 -) |  | PFR5-4613 | Rear Subframe Rear Bush Insert | 35.629 | 86.9348 | 2 | 2 | 11 | Fits all X3, E46 and Z4 vehicles including M3 and Z4M. Fits into voids in original bush. |  | 33316770781 | 33312283419 |  | 5055676532114
Black | BMW | Z Series | Z4 Series | Z4 E89 (2009 -) |  | PFR5-4613BLK | Rear Subframe Rear Bush Insert | 39.523 | 96.4361 | 2 | 2 | 11 | Fits all X3, E46 and Z4 vehicles including M3 and Z4M. Fits into voids in original bush. |  | 33316770781 | 33312283419 |  | 5055676532121
Road | BMW | Z Series | Z4 Series | Z4 E89 (2009 -) |  | PFR5-4615G | Adjustable Rear Lower Control Arm Kit | 193.985 | 236.6617 | 1 | 1 | 19 | This adjustable lower arm and bush combination provides +1.0 to -3.0 of on-car rear camber adjustment, useful to correct excessive camber issues on heavily lowered cars. The high-performance polyurethane bushes are suitable for road and track use without the comfort and longevity issues associated with spherical joints. For a replacement bush only to fit in the original arm, please use PFR5-4616. |  | 33326770813 | 33326770824 |  | 5055676535474
Road | BMW | Z Series | Z4 Series | Z4 E89 (2009 -) |  | PFR5-4616 | Rear Lower Wishbone Inner Bush | 46.013 | 112.2717 | 2 | 2 | 19 | This part replaces the bush in the original arm OE number: 33326770813 and 33326770824 respectively. To make adjustments to the vehicles camber angles for precision alignment, please use PFR5-4615G that replaces the original arm and bush. |  | 33326770813 | 33326770824 |  | 5055676535535
Black | BMW | Z Series | Z4 Series | Z4 E89 (2009 -) |  | PFR5-4616BLK | Rear Lower Wishbone Inner Bush | 46.013 | 112.2717 | 2 | 2 | 19 | This part replaces the bush in the original arm OE number: 33326770813 and 33326770824 respectively. To make adjustments to the vehicles camber angles for precision alignment, please use PFR5-4615G that replaces the original arm and bush. |  | 33326770813 | 33326770824 |  | 5055676535542
Road | BMW | Z Series | Z4 Series | Z4 E89 (2009 -) |  | PFR5-4617 | Rear Upper Wishbone Inner Bush | 41.47 | 101.1868 | 2 | 2 | 17 |  |  | 33321092247 |  |  | 5055676535559
Black | BMW | Z Series | Z4 Series | Z4 E89 (2009 -) |  | PFR5-4617BLK | Rear Upper Wishbone Inner Bush | 41.47 | 101.1868 | 2 | 2 | 17 |  |  | 33321092247 |  |  | 5055676535566
Road | BMW | Z Series | Z4 Series | Z4 E89 (2009 -) |  | PFR5-4618 | Rear Upper Wishbone Outer Bush | 39.523 | 96.4361 | 2 | 2 | 18 |  |  | 33306852895 |  |  | 5055676535573
Road | BMW | Z Series | Z4 Series | Z4 E89 (2009 -) |  | PFR5-4618 | Rear Lower Wishbone Outer Bush | 39.523 | 96.4361 | 2 | 2 | 18 |  |  | 33326771828 | 33306852895 |  | 5055676535573
Black | BMW | Z Series | Z4 Series | Z4 E89 (2009 -) |  | PFR5-4618BLK | Rear Upper Wishbone Outer Bush | 39.523 | 96.4361 | 2 | 2 | 18 |  |  | 33306852895 |  |  | 5055676535580
Black | BMW | Z Series | Z4 Series | Z4 E89 (2009 -) |  | PFR5-4618BLK | Rear Lower Wishbone Outer Bush | 39.523 | 96.4361 | 2 | 2 | 18 |  |  | 33326771828 | 33306852895 |  | 5055676535580
Road | BMW | Z Series | Z4 Series | Z4 E89 (2009 -) |  | PFR5-504-19 | Rear Anti Roll Bar Mounting Bush 19mm | 23.045 | 56.2298 | 2 | 2 | 4 | Please check anti-roll bar diameter before ordering. | 19mm | 33551094551 | 33551138326 |  | 5055676502148
Black | BMW | Z Series | Z4 Series | Z4 E89 (2009 -) |  | PFR5-504-19BLK | Rear Anti Roll Bar Mounting Bush 19mm | 25.377 | 61.9199 | 2 | 2 | 4 | Please check the anti-roll bar diameter before ordering. | 19mm | 33551094551 | 33551138326 |  | 5055676502155
Road | BMW | Z Series | Z4 Series | Z4 G29 (2018 on) |  | EXH032 | Universal Exhaust Mount | 15.51 | 18.9222 | 1 | 1 |  |  |  | 18 30 7 616 850 / 18307616850 |  |  | 5055676550668
Road | BMW | Z Series | Z4 Series | Z4 G29 (2018 on) |  | PF5-4660 | Jack Pad Adaptor | 22.649 | 27.6318 | 1 | 1 |  | PF5-4660 is a polyurethane jack pad to fit into the plastic lifting points found on most modern BMW and related vehicles and is designed to help lift stability and location, whilst protecting the underside of your vehicle. Fits the following vehicles: BMW 1 Series E81, E87, E88 (2004 - 2013) BMW 1 M E82 (2010 - 2012) BMW 1 Series F20, F21 (2011 - 2019) BMW 1 Series F40 (2018 on) BMW 1 Series F52 (2017 on) BMW 2 Series F22, F23 (2013 - 2020) BMW 2 Series Gran Coupe F44 (2019 on) BMW 2 Series Active Tourer F45, F46 (2014 - 2019) BMW M2 F87 (2015 on) BMW 3 Series E46 (1999 - 2006) BMW 3 Series E90, E91, E92, E93 (2005 - 2013) BMW 3 Series F30, F31, F34 (2011 - 2018) BMW M3 F80 (2011 - 2018) BMW 3 Series G20, G21, G28 (2018 on) BMW M3 G80 (2018 on) BMW 4 Series F32, F33, F36 (2013 - 2021) BMW M4 F82, F83 (2013 - 2021) BMW 4 Series G22, G23 (2020 on) BMW M4 G82, G83 (2020 on) BMW 5 Series E39 (1996 - 2004) BMW 5 Series E60, E61 (2003 - 2010) BMW 5 Series Gran Turismo F07 (2009 - 2016) BMW 5 Series F10, F11 (2010 - 2016) BMW 5 Series G30, G31 (2016 on) BMW M5 F90 (2017 on) BMW 6 Series E63, E64 (2003 - 2010) BMW 6 Series F06, F12, F13 (2011 - 2018) BMW 6 Series Gran Turismo G32 (2017 on) BMW 7 Series E38 (1994 - 2002) BMW 7 Series E65, E66, E67 (2001 - 2008) BMW 7 Series F01, F02, F03, F04 (2007 - 2016) BMW 7 Series G11, G12 (2015 on) BMW M8 F91, F92, F93 (2019 on) BMW 8 Series G14, G15, G16 (2018 on) BMW X1 E84 (2008 - 2015) BMW X1 F48 (2016 on) BMW X2 F39 (2017 on) BMW X3 E83 (2003 - 2010) BMW X3 F25 (2009 - 2017) BMW X3 F97, G01 (2017 on) BMW iX3 G08 (2020 on) BMW X4 F26 (2013 - 2018) BMW X4 F98, G02 (2018 on) BMW X5 E53 (1999 - 2006) BMW X5 E70 (2006 - 2013) BMW X5 F15, F85 (2013 - 2019) BMW X5 F95, G05 (2018 on) BMW X6 E71, E72 (2007 - 2014) BMW X6 F16, F86 (2015 - 2019) BMW X6 F96, G06 (2019 on) BMW X7 G07 (2018 on) BMW Z4 E85, E86 (2003 - 2009) BMW Z4 E89 (2009 - 2018) BMW Z4 G29 (2018 on) Mini Hatch R50, R53 (2000 - 2006) Mini Hatch R56 (2006 - 2013) Mini Hatch F55, F56 (2014 on) Mini Cabriolet R52 (2000 - 2006) Mini Cabriolet R57 (2006 - 2013) Mini Cabriolet F57 (2014 on) Mini Clubman R55 (207 - 2014) Mini Clubman F54 (2015 on) Mini Countryman F60 (2017 on) Mini Coupe R58 (2011 - 2015) Mini Roadster R59 (2012 - 2015) Rolls Royce Ghost RR4 (2008 - 2018) Rolls Royce Phantom RR1 (2003 - 2017) Rolls Royce Phantom RR11, RR12 (2017 on) Rolls Royce Wraith RR5 (2012 - 2018) Rolls Royce Dawn RR6 (2015 - 2018) Rolls Royce Cullinan RR31 (2017 on) Toyota Supra MK5 J29 (2019 on) | 80mm Diameter | 51717039760 / 51717123311 / 51718268885 | 51717169981 / 51717065919 / 51717001650 | 51717189259 / 51717164761 | 5055676546524
Road | BMW | Z Series | Z4 Series | Z4 G29 (2018 on) |  | PF99-514-125 | PowerAlign Wheel Mounting Guide Pin | 30.437 | 37.1331 | 1 | 1 |  | Available singularly to suit a specific vehicle or as a handy 4-piece workshop kit, our new PowerAlign Wheel Mounting Guide Pins are designed to allow the safer mounting and easy alignment of heavy alloy wheels on most common cars to use lug bolts. The individual pins come supplied in a reusable twist tube and the 4-piece workshop kit is supplied with a steel storage case for pride of place in your toolbox.Simply thread the appropriate pin size into one of the bolt holes on the wheel hub. The wheel can then be lifted and placed on the guide pin, and easily slid into place on the hub; keeping the bolt holes aligned for other bolts to be inserted and tightened.This reduces the awkward and back-straining process of holding the wheel in place with one hand whilst lining up and threading in the first bolt; thus, reducing the risk, hassle, and strain of mounting wheels.Proven using simulated and real-world testing, the new mounting pins usehigh-strength CNC-machined AISI 303 Stainless Steel, some 50% stronger than plated mild steel, to ensure durability and resilience in a workshop environment, and are supplied with colour-coded 3D-printedprotective sleeves for ease of identificationandanodised 2011-T6 aluminium caps to absorb knocks and prevent damage to the wheel, unlike others on the market.Please clickhereto view all sizes available and fora wider-reaching application list in the form of anew user-friendly drop-down search function. |  |  |  |  | 5055676559098
Road | BMW | Z Series | Z4 Series | Z4 G29 (2018 on) |  | PFF5-4655 | Transmission Mounting Bush (Fast Road) | 48.609 | 118.606 | 2 | 2 | 55 | Designed with fast road driving in mind to replace the tear-prone soft rubber factory transmission mounts, a common cause of knocking, mis-shifting and over-revving. Fits RWD vehicles only. Made using CNC machined Aluminium Caps with captive securing bolts and a Yellow 70A Durometer polyurethane body, they increase stiffness over OE by 150%, whilst minimising NVH transmission.They are also the perfect accompaniment to our PFF5-4650 Tuneable Engine Mounton E36/E46/E9* models. |  | 22316799331 / 22322282340 | 22316799330 / 22316796617 | 22316875904 / 22312284819 | 5055676546999
Black | BMW | Z Series | Z4 Series | Z4 G29 (2018 on) |  | PFF5-4655BLK | Transmission Mounting Bush (Motorsport) | 53.801 | 131.2744 | 2 | 2 | 55 | Designed with motorsports use in mind to replace the tear-prone soft rubber factory transmission mounts, a common cause of knocking, mis-shifting and over-revving. Fits RWD vehicles only. Made using CNC machined Aluminium Caps with captive securing bolts and a Black 95A Durometer polyurethane body, they increase stiffness over OE by 375% for complete control over powertrain movement.They are also the perfect accompaniment to our PFF5-4650 Tuneable Engine Mounton E36/E46/E9* models. |  | 22316799331 / 22322282340 | 22316799330 / 22316796617 | 22316875904 / 22312284819 | 5055676547002
Road | BMW | Z Series | Z4 Series | Z4 G29 (2018 on) |  | PFF5-4655P | Transmission Mounting Bush (Track) | 48.609 | 118.606 | 2 | 2 | 55 | Designed with trackdays in mind to replace the tear-prone soft rubber factory transmission mounts, a common cause of knocking, mis-shifting and over-revving. Fits RWD vehicles only. Made using CNC machined Aluminium Caps with captive securing bolts and a Purple 80A Durometer polyurethane body, they increase stiffness over OE by 260% for razor-sharp engine response.They are also the perfect accompaniment to our PFF5-4650Tuneable Engine Mounton E36/E46/E9* models. |  | 22316799331 / 22322282340 | 22316799330 / 22316796617 | 22316875904 / 22312284819 | 5055676558701
Road | BMW | Z Series | Z4 Series | Z4 G29 (2018 on) |  | PFF5-5401 | Front Radius Arm To Chassis Bush | 95.986 | 234.2058 | 2 | 2 | 1 | PFF5-5401 ismade usingour Black 95A durometer material and supplied with outer shells to increase bush stiffness by up to 300%, controlling longitudinal wheel movement under braking and cornering, and improving longer-term durability. Using POWERFLEX PFF5-5401G provides a longer tyre life, increase handling of the car andbraking stability is also improved.The POWERFLEX PFF5-5401/5401G are 300% stiffer than the OEMbush |  | 31106878587 / 31106878588 | 48640-WAA02 / 48620-WAA02 |  | 5055676555663
Black | BMW | Z Series | Z4 Series | Z4 G29 (2018 on) |  | PFF5-5401BLK | Front Radius Arm To Chassis Bush | 95.986 | 234.2058 | 2 | 2 | 1 | PFF5-5401BLKismade usingour Black 95A durometer material and supplied with outer shells to increase bush stiffness by 300%, controlling longitudinal wheel movement under braking and cornering, and improving longer-term durability. Using POWERFLEX PFF5-5401G provides a longer tyre life, increase handling of the car andbraking stability is also improved.The POWERFLEX PFF5-5401/5401G are 300% stiffer than the OEMbush |  | 31106878587 / 31106878588 | 48640-WAA02 / 48620-WAA02 |  | 5055676555670
Road | BMW | Z Series | Z4 Series | Z4 G29 (2018 on) |  | PFF5-5401G | Front Radius Arm To Chassis Bush Caster Adj | 108.966 | 265.877 | 2 | 2 | 1 | PFF5-5401GBLK ismade usingour Black 95A durometer material and supplied with outer shells to increase bush stiffness by 300%, controlling longitudinal wheel movement under braking and cornering, and improving longer-term durability. It performs as the non-adjustable bushand allows for +/- 0.75 of caster adjustment, improving turn-in and steering feel, and correcting any steering pull. Combining our Polyurethane technologies with our in-house CNC machined stainless steel sleeve allows for easy on-car adjustmentsUsing POWERFLEX PFF5-5401G provides a longer tyre life, increase handling of the car andbraking stability is also improved.The POWERFLEX PFF5-5401/5401G are 300% stiffer than the OEMbush |  | 31106878587 / 31106878588 | 48640-WAA02 / 48620-WAA02 |  | 5055676555687
Black | BMW | Z Series | Z4 Series | Z4 G29 (2018 on) |  | PFF5-5401GBLK | Front Radius Arm To Chassis Bush Caster Adj | 108.966 | 265.877 | 2 | 2 | 1 | PFF5-5401GBLK ismade usingour Black 95A durometer material and supplied with outer shells to increase bush stiffness by 300%, controlling longitudinal wheel movement under braking and cornering, and improving longer-term durability. It performs as the non-adjustable bushand allows for +/- 0.75 of caster adjustment, improving turn-in and steering feel, and correcting any steering pull. Combining our Polyurethane technologies with our in-house CNC machined stainless steel sleeve allows for easy on-car adjustmentsUsing POWERFLEX PFF5-5401G provides a longer tyre life, increase handling of the car andbraking stability is also improved.The POWERFLEX PFF5-5401/5401G are 300% stiffer than the OEMbush |  | 31106878587 / 31106878588 | 48640-WAA02 / 48620-WAA02 |  | 5055676555694
Road | BMW | Z Series | Z4 Series | Z4 G29 (2018 on) |  | PFF5-5452 | Engine Mount Insert | 37.576 | 91.6854 | 2 | 2 | 20 | PFF5-5452 Engine Mount Insertisa two-piece kit made using our Red65A durometer material, designed to fill the voiding of the OE rubber mount to limit drivetrain movement and sharpen throttle response on standard or mildly tuned vehicles. Mount rigidity is increased by 100%. A small increase inNVH, usually at idle, should be expected when stiffening the connecting mount between the engine/transmission and chassis. The harder the material used, the greater the NVH transmitted. |  | 22116860465 | 22116860466 |  | 5055676555441
Black | BMW | Z Series | Z4 Series | Z4 G29 (2018 on) |  | PFF5-5452BLK | Engine Mount Insert | 40.821 | 99.6032 | 2 | 2 | 20 | PFF5-5452BLKEngine Mount Insert uses the same design as the Road Series part but with our 95A Black Series material to provide uncompromisedengine stability. Mount rigidity is increased by a huge 180%.An increase inNVH, usually at idle, should be expected when stiffening the connecting mount between the engine/transmission and chassis. The harder the material used, the greater the NVH transmitted. |  | 22116860465 | 22116860466 |  | 5055676555458
Road | BMW | Z Series | Z4 Series | Z4M E85 & E86 (2006-2009) |  | EXH034 | Exhaust Mounting Bush & Bracket | 86.9 | 106.018 | 1 | 1 |  |  |  | 18201401797 | 18211723101 |  | 5055676550743
Black | BMW | Z Series | Z4 Series | Z4M E85 & E86 (2006-2009) |  | EXH034BLK | Exhaust Mounting Bush & Bracket | 95.601 | 116.6332 | 1 | 1 |  |  |  | 18201401797 | 18211723101 |  | 5055676550750
Road | BMW | Z Series | Z4 Series | Z4M E85 & E86 (2006-2009) |  | PF5-4660 | Jack Pad Adaptor | 22.649 | 27.6318 | 1 | 1 |  | PF5-4660 is a polyurethane jack pad to fit into the plastic lifting points found on most modern BMW and related vehicles and is designed to help lift stability and location, whilst protecting the underside of your vehicle. Fits the following vehicles: BMW 1 Series E81, E87, E88 (2004 - 2013) BMW 1 M E82 (2010 - 2012) BMW 1 Series F20, F21 (2011 - 2019) BMW 1 Series F40 (2018 on) BMW 1 Series F52 (2017 on) BMW 2 Series F22, F23 (2013 - 2020) BMW 2 Series Gran Coupe F44 (2019 on) BMW 2 Series Active Tourer F45, F46 (2014 - 2019) BMW M2 F87 (2015 on) BMW 3 Series E46 (1999 - 2006) BMW 3 Series E90, E91, E92, E93 (2005 - 2013) BMW 3 Series F30, F31, F34 (2011 - 2018) BMW M3 F80 (2011 - 2018) BMW 3 Series G20, G21, G28 (2018 on) BMW M3 G80 (2018 on) BMW 4 Series F32, F33, F36 (2013 - 2021) BMW M4 F82, F83 (2013 - 2021) BMW 4 Series G22, G23 (2020 on) BMW M4 G82, G83 (2020 on) BMW 5 Series E39 (1996 - 2004) BMW 5 Series E60, E61 (2003 - 2010) BMW 5 Series Gran Turismo F07 (2009 - 2016) BMW 5 Series F10, F11 (2010 - 2016) BMW 5 Series G30, G31 (2016 on) BMW M5 F90 (2017 on) BMW 6 Series E63, E64 (2003 - 2010) BMW 6 Series F06, F12, F13 (2011 - 2018) BMW 6 Series Gran Turismo G32 (2017 on) BMW 7 Series E38 (1994 - 2002) BMW 7 Series E65, E66, E67 (2001 - 2008) BMW 7 Series F01, F02, F03, F04 (2007 - 2016) BMW 7 Series G11, G12 (2015 on) BMW M8 F91, F92, F93 (2019 on) BMW 8 Series G14, G15, G16 (2018 on) BMW X1 E84 (2008 - 2015) BMW X1 F48 (2016 on) BMW X2 F39 (2017 on) BMW X3 E83 (2003 - 2010) BMW X3 F25 (2009 - 2017) BMW X3 F97, G01 (2017 on) BMW iX3 G08 (2020 on) BMW X4 F26 (2013 - 2018) BMW X4 F98, G02 (2018 on) BMW X5 E53 (1999 - 2006) BMW X5 E70 (2006 - 2013) BMW X5 F15, F85 (2013 - 2019) BMW X5 F95, G05 (2018 on) BMW X6 E71, E72 (2007 - 2014) BMW X6 F16, F86 (2015 - 2019) BMW X6 F96, G06 (2019 on) BMW X7 G07 (2018 on) BMW Z4 E85, E86 (2003 - 2009) BMW Z4 E89 (2009 - 2018) BMW Z4 G29 (2018 on) Mini Hatch R50, R53 (2000 - 2006) Mini Hatch R56 (2006 - 2013) Mini Hatch F55, F56 (2014 on) Mini Cabriolet R52 (2000 - 2006) Mini Cabriolet R57 (2006 - 2013) Mini Cabriolet F57 (2014 on) Mini Clubman R55 (207 - 2014) Mini Clubman F54 (2015 on) Mini Countryman F60 (2017 on) Mini Coupe R58 (2011 - 2015) Mini Roadster R59 (2012 - 2015) Rolls Royce Ghost RR4 (2008 - 2018) Rolls Royce Phantom RR1 (2003 - 2017) Rolls Royce Phantom RR11, RR12 (2017 on) Rolls Royce Wraith RR5 (2012 - 2018) Rolls Royce Dawn RR6 (2015 - 2018) Rolls Royce Cullinan RR31 (2017 on) Toyota Supra MK5 J29 (2019 on) | 80mm Diameter | 51717039760 / 51717123311 / 51718268885 | 51717169981 / 51717065919 / 51717001650 | 51717189259 / 51717164761 | 5055676546524
Road | BMW | Z Series | Z4 Series | Z4M E85 & E86 (2006-2009) |  | PF99-512-15 | PowerAlign Wheel Mounting Guide Pin | 28.49 | 34.7578 | 1 | 1 |  | Available singularly to suit a specific vehicle or as a handy 4-piece workshop kit, our new PowerAlign Wheel Mounting Guide Pins are designed to allow the safer mounting and easy alignment of heavy alloy wheels on most common cars to use lug bolts. The individual pins come supplied in a reusable twist tube and the 4-piece workshop kit is supplied with a steel storage case for pride of place in your toolbox.Simply thread the appropriate pin size into one of the bolt holes on the wheel hub. The wheel can then be lifted and placed on the guide pin, and easily slid into place on the hub; keeping the bolt holes aligned for other bolts to be inserted and tightened.This reduces the awkward and back-straining process of holding the wheel in place with one hand whilst lining up and threading in the first bolt; thus, reducing the risk, hassle, and strain of mounting wheels.Proven using simulated and real-world testing, the new mounting pins usehigh-strength CNC-machined AISI 303 Stainless Steel, some 50% stronger than plated mild steel, to ensure durability and resilience in a workshop environment, and are supplied with colour-coded 3D-printedprotective sleeves for ease of identificationandanodised 2011-T6 aluminium caps to absorb knocks and prevent damage to the wheel, unlike others on the market.Please clickhereto view all sizes available and fora wider-reaching application list in the form of anew user-friendly drop-down search function. |  | 71111093774 |  |  | 5055676559081
Road | BMW | Z Series | Z4 Series | Z4M E85 & E86 (2006-2009) |  | PFF5-4602-27 | Front Anti Roll Bar Mounting Bush 27mm | 28.49 | 69.5156 | 2 | 2 | 2 | Fits Cabriolet and Roadster models only. Please check Anti roll bar size before ordering | 27mm | 31352229436 |  |  | 5055676516862
Black | BMW | Z Series | Z4 Series | Z4M E85 & E86 (2006-2009) |  | PFF5-4602-27BLK | Front Anti Roll Bar Mounting Bush 27mm | 31.537 | 76.9503 | 2 | 2 | 2 | Fits Cabriolet and Roadster models only. Please check Anti roll bar size before ordering | 27mm | 31352229436 |  |  | 5055676521668
Road | BMW | Z Series | Z4 Series | Z4M E85 & E86 (2006-2009) |  | PFF5-4632 | Shifter Arm Rear Bush | 37.576 | 45.8427 | 1 | 1 | 32 | Replaces the soft OE rubber bush that sits at the end of the gear shifter arm on manual transmission equipped vehicles, a part often overlooked when upgrading transmission components. Made in our Yellow 70A durometer material and supplied with a plated steel casing, this new part is designed to eliminate slack in the gear shift and restore precision when changing gear, reinvigorating older cars and restoring the connection between the driver and their driving machine.Pairs brilliantly withPFF5-4630orPFF5-4631Gear Shift Arm Front Bush |  | 25111222015 | 25111221736 |  | 5055676558558
Black | BMW | Z Series | Z4 Series | Z4M E85 & E86 (2006-2009) |  | PFF5-4632BLK | Shifter Arm Rear Bush | 40.821 | 49.8016 | 1 | 1 | 32 | Replaces the soft OE rubber bush that sits at the end of the gear shifter arm on manual transmission equipped vehicles, a part often overlooked when upgrading transmission components. Made in our Black 95A durometer material and supplied with a plated steel casing, this new part is designed to eliminate all slack in the gear shift and restore precision when changing gear, ensuring the driver has precise control over every gear change.Pairs brilliantly with PFF5-4630 or PFF5-4631 Gear Shift Arm Front Bush |  | 25111222015 | 25111221736 |  | 5055676558565
Road | BMW | Z Series | Z4 Series | Z4M E85 & E86 (2006-2009) |  | PFF5-4633 | Shift Arm Front Bush Oval | 25.245 | 61.5978 | 2 | 2 | 31 |  | 21mm Long | 25117519670 | 25111221830 | 25117528407 | 5055676546630
Black | BMW | Z Series | Z4 Series | Z4M E85 & E86 (2006-2009) |  | PFF5-4633BLK | Shift Arm Front Bush Oval | 25.245 | 61.5978 | 2 | 2 | 31 |  | 21mm Long | 25117519670 | 25111221830 | 25117528407 | 5055676546647
Road | BMW | Z Series | Z4 Series | Z4M E85 & E86 (2006-2009) |  | PFF5-4650 | Engine Mount | 216.051 | 527.1644 | 2 | 2 | 50 | Tuneable engine mounts to suit your driving demands. This mount fits 6-cyl models only except the E46 Xi and Convertible models, and for the E9* it fits the M3 only. It will not fit the 4-cyl petrol engine for any models. We do not recommend fitting these mounts to diesel-engined vehicles due to excessive NVH. The Graph is showing Load against Movement, the peaks are at 5mm. PFF5-4650 is just under 200% stiffer at 5mm compression,with the 4 adjuster pins installed just under 300% over standard. |  | 22111095444, 22116779970, 22116771361 | 11811092583, 11812283798, 11817837985 | 11812228298, 11811136542 | 5055676543462
Black | BMW | Z Series | Z4 Series | Z4M E85 & E86 (2006-2009) |  | PFF5-4650BLK | Engine Mount | 237.666 | 579.905 | 2 | 2 | 50 | Tuneable engine mounts to suit your driving demands. This mount fits 6-cyl models only except the E46 Xi and Convertible models, and for the E9* it fits the M3 only. It will not fit the 4-cyl petrol engine for any models. We do not recommend fitting these mounts to diesel-engined vehicles due to excessive NVH. The Graph is showing Load against Movement, the peaks are at 5mm. PFF5-4650 is just under 200% stiffer at 5mm compression,the Black Series mount 675% over standard. |  | 22111095444, 22116779970, 22116771361 | 11811092583, 11812283798, 11817837985 | 11812228298, 11811136542 | 5055676543714
Road | BMW | Z Series | Z4 Series | Z4M E85 & E86 (2006-2009) |  | PFF5-4652 | Offset Lower Radiator Mount Kit | 33.682 | 41.092 | 1 | 1 | 52 | Made in our Red 65A durometer material, the offset bushes move the bottomof the radiator forward by 8mm to add needed clearance for the expansion tank/pulley on larger core radiators and to prevent it from touching and causing a potentially catastrophic engine failure, especially if the engine mounts are worn. They can also be fitted without draining down the coolant system and removing the radiator, making them an easy swap out. |  | 17111178412 |  |  | 5055676558350
Road | BMW | Z Series | Z4 Series | Z4M E85 & E86 (2006-2009) |  | PFF5-4655 | Transmission Mounting Bush (Fast Road) | 48.609 | 118.606 | 2 | 2 | 55 | Designed with fast road driving in mind to replace the tear-prone soft rubber factory transmission mounts, a common cause of knocking, mis-shifting and over-revving. Fits RWD vehicles only. Made using CNC machined Aluminium Caps with captive securing bolts and a Yellow 70A Durometer polyurethane body, they increase stiffness over OE by 150%, whilst minimising NVH transmission.They are also the perfect accompaniment to our PFF5-4650 Tuneable Engine Mounton E36/E46/E9* models. |  | 22316799331 / 22322282340 | 22316799330 / 22316796617 | 22316875904 / 22312284819 | 5055676546999
Black | BMW | Z Series | Z4 Series | Z4M E85 & E86 (2006-2009) |  | PFF5-4655BLK | Transmission Mounting Bush (Motorsport) | 53.801 | 131.2744 | 2 | 2 | 55 | Designed with motorsports use in mind to replace the tear-prone soft rubber factory transmission mounts, a common cause of knocking, mis-shifting and over-revving. Fits RWD vehicles only. Made using CNC machined Aluminium Caps with captive securing bolts and a Black 95A Durometer polyurethane body, they increase stiffness over OE by 375% for complete control over powertrain movement.They are also the perfect accompaniment to our PFF5-4650 Tuneable Engine Mounton E36/E46/E9* models. |  | 22316799331 / 22322282340 | 22316799330 / 22316796617 | 22316875904 / 22312284819 | 5055676547002
Road | BMW | Z Series | Z4 Series | Z4M E85 & E86 (2006-2009) |  | PFF5-4655P | Transmission Mounting Bush (Track) | 48.609 | 118.606 | 2 | 2 | 55 | Designed with trackdays in mind to replace the tear-prone soft rubber factory transmission mounts, a common cause of knocking, mis-shifting and over-revving. Fits RWD vehicles only. Made using CNC machined Aluminium Caps with captive securing bolts and a Purple 80A Durometer polyurethane body, they increase stiffness over OE by 260% for razor-sharp engine response.They are also the perfect accompaniment to our PFF5-4650Tuneable Engine Mounton E36/E46/E9* models. |  | 22316799331 / 22322282340 | 22316799330 / 22316796617 | 22316875904 / 22312284819 | 5055676558701
Road | BMW | Z Series | Z4 Series | Z4M E85 & E86 (2006-2009) |  | PFF5-5601G | Front Wishbone Rear Bush, Caster Offset | 81.708 | 199.3675 | 2 | 2 | 1 | PFF5-5601G offers additional +0.5 of caster over PFF5-5601 and is a high performance option to PFF5-4601, and aimed at offering greater precision with improved geometry for people wanting the very best from their E46 or Z4. This new part, fitted to the rear of the front wishbone has a hard anodised aluminium outer shell with one of our unique low friction polyurethane centre bushes. The poly/alu combination creates a low friction rotating bush reducing the forces acting on the arm. Lower arm deflection has been decreased by reducing the compliant material within the aluminium shell. Results are less movement in the arm under cornering and braking, improving steering control and feel. This bush is designed to fit the 66mm aluminium bush. Please ensure you have the correct size bush before fitting. Testing during the development of this bush has indicated stiffness gains of 128% compared with the original rubber bush. Our Black Series part increases siffness by 28%, to give an 190% increase in stiffness over the original part | 66mm | 31126757623 / 31126777850 / 31126783376 | 31126757622 / 31126777849 / 31126783375 |  | 5055676530882
Black | BMW | Z Series | Z4 Series | Z4M E85 & E86 (2006-2009) |  | PFF5-5601GBLK | Front Wishbone Rear Bush, Caster Offset | 89.892 | 219.3365 | 2 | 2 | 1 | PFF5-5601G offers additional +0.5 of caster over PFF5-5601 and is a high performance option to PFF5-4601, and aimed at offering greater precision with improved geometry for people wanting the very best from their E46 or Z4. Testing during the development of this bush has indicated stiffness gains of 190% compared with the original rubber bush. This new part, fitted to the rear of the front wishbone has a hard anodised aluminium outer shell with one of our unique low friction polyurethane centre bushes. The poly/alu combination creates a low friction rotating bush reducing the forces acting on the arm. Lower arm deflection has been decreased by reducing the compliant material within the aluminium shell. Results are less movement in the arm under cornering and braking, improving steering control and feel. This bush is designed to fit the 66mm aluminium bush. Please ensure you have the correct size bush before fitting. | 66mm | 31126757622 / 31126777849 / 31126783375 | 31126757623 / 31126777850 / 31126783376 |  | 5055676530899
Road | BMW | Z Series | Z4 Series | Z4M E85 & E86 (2006-2009) |  | PFR5-315 | Rear ARB End Link To Arm Bush | 29.788 | 72.6827 | 2 | 2 | 15 | It will not fit E24 6 series models built before 05/1982. |  | 33551124375 | 33551126932 | 33552283743 | 5055676528711
Black | BMW | Z Series | Z4 Series | Z4M E85 & E86 (2006-2009) |  | PFR5-315BLK | Rear ARB End Link To Arm Bush | 32.78 | 79.9832 | 2 | 2 | 15 | It will not fit E24 6 series models built before 05/1982. |  | 33551124375 | 33551126932 | 33552283743 | 5055676528728
Road | BMW | Z Series | Z4 Series | Z4M E85 & E86 (2006-2009) |  | PFR5-316 | Rear ARB End Link To Bar Bush | 23.947 | 58.4307 | 2 | 2 | 16 | It will not fit E24 6 series models built before 05/1982. |  | 33551124375 | 33551126932 | 33552283743 | 5055676528698
Black | BMW | Z Series | Z4 Series | Z4M E85 & E86 (2006-2009) |  | PFR5-316BLK | Rear ARB End Link To Bar Bush | 26.345 | 64.2818 | 2 | 2 | 16 | It will not fit E24 6 series models built before 05/1982. |  | 33551124375 | 33551126932 | 33552283743 | 5055676528704
Road | BMW | Z Series | Z4 Series | Z4M E85 & E86 (2006-2009) |  | PFR5-3608 | Rear Trailing Arm Bush | 40.821 | 99.6032 | 2 | 2 | 3 |  |  | 33326770817 | 33326770786 |  | 5055676501677
Black | BMW | Z Series | Z4 Series | Z4M E85 & E86 (2006-2009) |  | PFR5-3608BLK | Rear Trailing Arm Bush | 40.821 | 99.6032 | 2 | 2 | 3 |  |  | 33326770786 | 33326770817 |  | 5055676520647
Road | BMW | Z Series | Z4 Series | Z4M E85 & E86 (2006-2009) |  | PFR5-4609-21.5 | Rear Anti Roll Bar Mounting Bush 21.5mm | 28.49 | 69.5156 | 2 | 2 | 4 | Fits M3 Models Only - Please check anti roll bar diameter before ordering | 21.5mm | 31352229711 |  |  | 5055676501905
Black | BMW | Z Series | Z4 Series | Z4M E85 & E86 (2006-2009) |  | PFR5-4609-21.5BLK | Rear Anti Roll Bar Mounting Bush 21.5mm | 31.537 | 76.9503 | 2 | 2 | 4 | Fits M3 Models Only - Please check anti roll bar diameter before ordering | 21.5mm | 31352229711 |  |  | 5055676515377
Road | BMW | Z Series | Z4 Series | Z4M E85 & E86 (2006-2009) |  | PFR5-4609-22.5 | Rear Anti Roll Bar Bush 22.5mm | 28.49 | 69.5156 | 2 | 2 | 4 | Fits M3 CSL and Z4M models - Please check anti roll bar diameter before ordering | 22.5mm | 33552282682 |  |  | 5055676501929
Black | BMW | Z Series | Z4 Series | Z4M E85 & E86 (2006-2009) |  | PFR5-4609-22.5BLK | Rear Anti Roll Bar Bush 22.5mm | 31.537 | 76.9503 | 2 | 2 | 4 | Fits M3 CSL and Z4M models - Please check anti roll bar diameter before ordering | 22.5mm | 33552282682 |  |  | 5055676523075
Heritage | BMW | Z Series | Z4 Series | Z4M E85 & E86 (2006-2009) |  | PFR5-4609-22.5H | Rear Anti Roll Bar Bush 22.5mm | 28.49 | 69.5156 | 2 | 2 | 4 | Fits M3 CSL and Z4M models - Please check anti roll bar diameter before ordering | 22.5mm | 33552282682 |  |  | 5055676561305
Road | BMW | Z Series | Z4 Series | Z4M E85 & E86 (2006-2009) |  | PFR5-4610M3 | Rear Subframe Front Bush | 64.185 | 156.6114 | 2 | 2 | 10 | The new lower half of the bush is made using our Purple Shore A 80 material to provide extra support for the rear axle, whilst the upper half remains in our Yellow Shore A 70 material for optimum NVH absorption. |  | 33312283573 / 33312283574 |  |  | 5055676541079
Black | BMW | Z Series | Z4 Series | Z4M E85 & E86 (2006-2009) |  | PFR5-4610M3BLK | Rear Subframe Front Bush | 70.609 | 172.286 | 2 | 2 | 10 |  |  | 33312283573 / 33312283574 |  |  | 5055676541086
Road | BMW | Z Series | Z4 Series | Z4M E85 & E86 (2006-2009) |  | PFR5-4611 | Rear Subframe Rear Bush | 62.238 | 151.8607 | 2 | 2 | 11 |  |  | 33316770781 | 33312283419 |  | 5055676501967
Black | BMW | Z Series | Z4 Series | Z4M E85 & E86 (2006-2009) |  | PFR5-4611BLK | Rear Subframe Rear Bush | 68.475 | 167.079 | 2 | 2 | 11 |  |  | 33316770781 | 33312283419 |  | 5055676501974
Road | BMW | Z Series | Z4 Series | Z4M E85 & E86 (2006-2009) |  | PFR5-4612 | Rear Subframe Front Bush Insert | 35.629 | 86.9348 | 2 | 2 | 10 | Fits E46 M3 and Z4 M vehicles only. Fits into voids in original bush. |  | 33312283573 | 33312283574 |  | 5055676532152
Black | BMW | Z Series | Z4 Series | Z4M E85 & E86 (2006-2009) |  | PFR5-4612BLK | Rear Subframe Front Bush Insert | 39.523 | 96.4361 | 2 | 2 | 10 | Fits E46 M3 and Z4 M vehicles only. Fits into voids in original bush. |  | 33312283573 | 33312283574 |  | 5055676532169
Road | BMW | Z Series | Z4 Series | Z4M E85 & E86 (2006-2009) |  | PFR5-4613 | Rear Subframe Rear Bush Insert | 35.629 | 86.9348 | 2 | 2 | 11 | Fits all X3, E46 and Z4 vehicles including M3 and Z4M. Fits into voids in original bush. |  | 33316770781 | 33312283419 |  | 5055676532114
Black | BMW | Z Series | Z4 Series | Z4M E85 & E86 (2006-2009) |  | PFR5-4613BLK | Rear Subframe Rear Bush Insert | 39.523 | 96.4361 | 2 | 2 | 11 | Fits all X3, E46 and Z4 vehicles including M3 and Z4M. Fits into voids in original bush. |  | 33316770781 | 33312283419 |  | 5055676532121
Road | BMW | Z Series | Z4 Series | Z4M E85 & E86 (2006-2009) |  | PFR5-4615G | Adjustable Rear Lower Control Arm Kit | 193.985 | 236.6617 | 1 | 1 | 19 | This adjustable lower arm and bush combination provides +1.0 to -3.0 of on-car rear camber adjustment, useful to correct excessive camber issues on heavily lowered cars. The high-performance polyurethane bushes are suitable for road and track use without the comfort and longevity issues associated with spherical joints. For a replacement bush only to fit in the original arm, please use PFR5-4616. |  | 33326770813 | 33326770824 |  | 5055676535474
Road | BMW | Z Series | Z4 Series | Z4M E85 & E86 (2006-2009) |  | PFR5-4616 | Rear Lower Wishbone Inner Bush | 46.013 | 112.2717 | 2 | 2 | 19 | This part replaces the bush in the original arm OE number: 33326770813 and 33326770824 respectively. To make adjustments to the vehicles camber angles for precision alignment, please use PFR5-4615G that replaces the original arm and bush. |  | 33326770813 | 33326770824 |  | 5055676535535
Black | BMW | Z Series | Z4 Series | Z4M E85 & E86 (2006-2009) |  | PFR5-4616BLK | Rear Lower Wishbone Inner Bush | 46.013 | 112.2717 | 2 | 2 | 19 | This part replaces the bush in the original arm OE number: 33326770813 and 33326770824 respectively. To make adjustments to the vehicles camber angles for precision alignment, please use PFR5-4615G that replaces the original arm and bush. |  | 33326770813 | 33326770824 |  | 5055676535542
Road | BMW | Z Series | Z4 Series | Z4M E85 & E86 (2006-2009) |  | PFR5-4617 | Rear Upper Wishbone Inner Bush | 41.47 | 101.1868 | 2 | 2 | 17 |  |  | 33321092247 |  |  | 5055676535559
Black | BMW | Z Series | Z4 Series | Z4M E85 & E86 (2006-2009) |  | PFR5-4617BLK | Rear Upper Wishbone Inner Bush | 41.47 | 101.1868 | 2 | 2 | 17 |  |  | 33321092247 |  |  | 5055676535566
Road | BMW | Z Series | Z4 Series | Z4M E85 & E86 (2006-2009) |  | PFR5-4618 | Rear Upper Wishbone Outer Bush | 39.523 | 96.4361 | 2 | 2 | 18 |  |  | 33306852895 |  |  | 5055676535573
Road | BMW | Z Series | Z4 Series | Z4M E85 & E86 (2006-2009) |  | PFR5-4618 | Rear Lower Wishbone Outer Bush | 39.523 | 96.4361 | 2 | 2 | 18 |  |  | 33326771828 | 33306852895 |  | 5055676535573
Black | BMW | Z Series | Z4 Series | Z4M E85 & E86 (2006-2009) |  | PFR5-4618BLK | Rear Upper Wishbone Outer Bush | 39.523 | 96.4361 | 2 | 2 | 18 |  |  | 33306852895 |  |  | 5055676535580
Black | BMW | Z Series | Z4 Series | Z4M E85 & E86 (2006-2009) |  | PFR5-4618BLK | Rear Lower Wishbone Outer Bush | 39.523 | 96.4361 | 2 | 2 | 18 |  |  | 33326771828 | 33306852895 |  | 5055676535580
Road | BMW | Z Series | Z4 Series | Z4M E85 & E86 (2006-2009) |  | PFR5-4620 | Rear Diff Rear Mount | 59.642 | 145.5265 | 2 | 2 | 20 |  |  | 33112282482 | 33117837278 |  | 5055676518477
Black | BMW | Z Series | Z4 Series | Z4M E85 & E86 (2006-2009) |  | PFR5-4620BLK | Rear Diff Rear Mount | 59.642 | 145.5265 | 2 | 2 | 20 |  |  | 33112282482 | 33117837278 |  | 5055676520685
Road | BMW | Z Series | Z4 Series | Z4M E85 & E86 (2006-2009) |  | PFR5-4621 | Rear Diff Front Mounting Bush | 42.119 | 51.3852 | 1 | 1 | 21 | Fits E46 M3 and Z4M models only |  | 33172282484 | 33172229782 |  | 5055676518460
Black | BMW | Z Series | Z4 Series | Z4M E85 & E86 (2006-2009) |  | PFR5-4621BLK | Rear Diff Front Mounting Bush | 42.119 | 51.3852 | 1 | 1 | 21 | Fits E46 & Z4M models only |  | 33172282484 | 33172229782 |  | 5055676520692
Road | BMW | Z Series | Z4 Series | Z4M E85 & E86 (2006-2009) |  | PFR5-5630-10 | Rear Shock Top Mount Bracket and Bush 10mm | 62.887 | 153.4443 | 2 | 2 | 30 | Suits cars with a standard and aftermarket rear shock absorber with a 10mm pin. Will not fit E36 and E46 Cabriolet models Suspension Brand Rear Shock Absorber Shaft Diameter Original BMW 10mm AST 10mm Bilstein HD, Sport, PSS Coilovers 10mm FK Coilovers 10mm H&R Coilovers 10mm JRZ RS 12mm Koni Sport 10mm KW V1, 2, 3 10mm ST Coilovers 10mm Tein Coilovers 12mm The above list is meant as a guide only. If your shock absorber brand is not listed,measuring the OD of the shaft will determine whether PFR5-5630-10 orPFR5-5630-12 should be fitted. | 10mm | 33521092362 | 33526779670 |  | 5055676528407
Black | BMW | Z Series | Z4 Series | Z4M E85 & E86 (2006-2009) |  | PFR5-5630-10BLK | Rear Shock Top Mount Bracket and Bush 10mm | 69.179 | 168.7968 | 2 | 2 | 30 | Suits cars with a standard and aftermarket rear shock absorber with a 10mm pin. Will not fit E36 and E46 Cabriolet models Suspension BrandRear Shock Absorber Shaft DiameterOriginal BMW10mmAST10mmBilstein HD, Sport, PSS Coilovers10mmFK Coilovers10mmH&R Coilovers10mmJRZ RS12mmKoni Sport10mmKW V1, 2, 310mmST Coilovers10mmTein Coilovers12mmThe above list is meant as a guide only. If your shock absorber brand is not listed,measuring the OD of the shaft will determine whether PFR5-5630-10 orPFR5-5630-12 should be fitted. | 10mm | 33521092362 | 33526779670 |  | 5055676528414
Road | BMW | Z Series | Z4 Series | Z4M E85 & E86 (2006-2009) |  | PFR5-5630-12 | Rear Shock Top Mount Bracket and Bush 12mm | 62.887 | 153.4443 | 2 | 2 | 30 | Suits cars with aftermarket rear shock absorber with a 12mm pin. Will not fit E36 and E46 Cabriolet models. Suspension BrandRear Shock Absorber Shaft DiameterOriginal BMW10mmAST10mmBilstein HD, Sport, PSS Coilovers10mmFK Coilovers10mmH&R Coilovers10mmJRZ RS12mmKoni Sport10mmKW V1, 2, 310mmST Coilovers10mmTein Coilovers12mmThe above list is meant as a guide only. If your shock absorber brand is not listed,measuring the OD of the shaft will determine whether PFR5-5630-10 orPFR5-5630-12 should be fitted. | 12mm | 33521092362 | 33526779670 |  | 5055676528421
Black | BMW | Z Series | Z4 Series | Z4M E85 & E86 (2006-2009) |  | PFR5-5630-12BLK | Rear Shock Top Mount Bracket and Bush 12mm | 69.179 | 168.7968 | 2 | 2 | 30 | Suits cars with aftermarket rear shock absorber with a 12mm pin. Will not fit E36 and E46 Cabriolet models. Suspension BrandRear Shock Absorber Shaft DiameterOriginal BMW10mmAST10mmBilstein HD, Sport, PSS Coilovers10mmFK Coilovers10mmH&R Coilovers10mmJRZ RS12mmKoni Sport10mmKW V1, 2, 310mmST Coilovers10mmTein Coilovers12mmThe above list is meant as a guide only. If your shock absorber brand is not listed,measuring the OD of the shaft will determine whether PFR5-5630-10 orPFR5-5630-12 should be fitted. | 12mm | 33521092362 | 33526779670 |  | 5055676528438
Road | BMW | Z Series | Z8 E52 (1998-2003) |  |  | PF5-4660 | Jack Pad Adaptor | 22.649 | 27.6318 | 1 | 1 |  | PF5-4660 is a polyurethane jack pad to fit into the plastic lifting points found on most modern BMW and related vehicles and is designed to help lift stability and location, whilst protecting the underside of your vehicle. Fits the following vehicles: BMW 1 Series E81, E87, E88 (2004 - 2013) BMW 1 M E82 (2010 - 2012) BMW 1 Series F20, F21 (2011 - 2019) BMW 1 Series F40 (2018 on) BMW 1 Series F52 (2017 on) BMW 2 Series F22, F23 (2013 - 2020) BMW 2 Series Gran Coupe F44 (2019 on) BMW 2 Series Active Tourer F45, F46 (2014 - 2019) BMW M2 F87 (2015 on) BMW 3 Series E46 (1999 - 2006) BMW 3 Series E90, E91, E92, E93 (2005 - 2013) BMW 3 Series F30, F31, F34 (2011 - 2018) BMW M3 F80 (2011 - 2018) BMW 3 Series G20, G21, G28 (2018 on) BMW M3 G80 (2018 on) BMW 4 Series F32, F33, F36 (2013 - 2021) BMW M4 F82, F83 (2013 - 2021) BMW 4 Series G22, G23 (2020 on) BMW M4 G82, G83 (2020 on) BMW 5 Series E39 (1996 - 2004) BMW 5 Series E60, E61 (2003 - 2010) BMW 5 Series Gran Turismo F07 (2009 - 2016) BMW 5 Series F10, F11 (2010 - 2016) BMW 5 Series G30, G31 (2016 on) BMW M5 F90 (2017 on) BMW 6 Series E63, E64 (2003 - 2010) BMW 6 Series F06, F12, F13 (2011 - 2018) BMW 6 Series Gran Turismo G32 (2017 on) BMW 7 Series E38 (1994 - 2002) BMW 7 Series E65, E66, E67 (2001 - 2008) BMW 7 Series F01, F02, F03, F04 (2007 - 2016) BMW 7 Series G11, G12 (2015 on) BMW M8 F91, F92, F93 (2019 on) BMW 8 Series G14, G15, G16 (2018 on) BMW X1 E84 (2008 - 2015) BMW X1 F48 (2016 on) BMW X2 F39 (2017 on) BMW X3 E83 (2003 - 2010) BMW X3 F25 (2009 - 2017) BMW X3 F97, G01 (2017 on) BMW iX3 G08 (2020 on) BMW X4 F26 (2013 - 2018) BMW X4 F98, G02 (2018 on) BMW X5 E53 (1999 - 2006) BMW X5 E70 (2006 - 2013) BMW X5 F15, F85 (2013 - 2019) BMW X5 F95, G05 (2018 on) BMW X6 E71, E72 (2007 - 2014) BMW X6 F16, F86 (2015 - 2019) BMW X6 F96, G06 (2019 on) BMW X7 G07 (2018 on) BMW Z4 E85, E86 (2003 - 2009) BMW Z4 E89 (2009 - 2018) BMW Z4 G29 (2018 on) Mini Hatch R50, R53 (2000 - 2006) Mini Hatch R56 (2006 - 2013) Mini Hatch F55, F56 (2014 on) Mini Cabriolet R52 (2000 - 2006) Mini Cabriolet R57 (2006 - 2013) Mini Cabriolet F57 (2014 on) Mini Clubman R55 (207 - 2014) Mini Clubman F54 (2015 on) Mini Countryman F60 (2017 on) Mini Coupe R58 (2011 - 2015) Mini Roadster R59 (2012 - 2015) Rolls Royce Ghost RR4 (2008 - 2018) Rolls Royce Phantom RR1 (2003 - 2017) Rolls Royce Phantom RR11, RR12 (2017 on) Rolls Royce Wraith RR5 (2012 - 2018) Rolls Royce Dawn RR6 (2015 - 2018) Rolls Royce Cullinan RR31 (2017 on) Toyota Supra MK5 J29 (2019 on) | 80mm Diameter | 51717039760 / 51717123311 / 51718268885 | 51717169981 / 51717065919 / 51717001650 | 51717189259 / 51717164761 | 5055676546524
Road | BMW | Z Series | Z8 E52 (1998-2003) |  |  | PF99-512-15 | PowerAlign Wheel Mounting Guide Pin | 28.49 | 34.7578 | 1 | 1 |  | Available singularly to suit a specific vehicle or as a handy 4-piece workshop kit, our new PowerAlign Wheel Mounting Guide Pins are designed to allow the safer mounting and easy alignment of heavy alloy wheels on most common cars to use lug bolts. The individual pins come supplied in a reusable twist tube and the 4-piece workshop kit is supplied with a steel storage case for pride of place in your toolbox.Simply thread the appropriate pin size into one of the bolt holes on the wheel hub. The wheel can then be lifted and placed on the guide pin, and easily slid into place on the hub; keeping the bolt holes aligned for other bolts to be inserted and tightened.This reduces the awkward and back-straining process of holding the wheel in place with one hand whilst lining up and threading in the first bolt; thus, reducing the risk, hassle, and strain of mounting wheels.Proven using simulated and real-world testing, the new mounting pins usehigh-strength CNC-machined AISI 303 Stainless Steel, some 50% stronger than plated mild steel, to ensure durability and resilience in a workshop environment, and are supplied with colour-coded 3D-printedprotective sleeves for ease of identificationandanodised 2011-T6 aluminium caps to absorb knocks and prevent damage to the wheel, unlike others on the market.Please clickhereto view all sizes available and fora wider-reaching application list in the form of anew user-friendly drop-down search function. |  | 71111093774 |  |  | 5055676559081
Road | BMW | Z Series | Z8 E52 (1998-2003) |  |  | PFF5-4631 | Gear Shift Arm Front Bush Oval | 25.245 | 30.7989 | 1 | 1 | 31 | Depending on vehicle application, this part can be 1 or 2 per car. | 26mm Long | 25117507695 |  |  | 5055676544223
Black | BMW | Z Series | Z8 E52 (1998-2003) |  |  | PFF5-4631BLK | Gear Shift Arm Front Bush Oval | 25.245 | 30.7989 | 1 | 1 | 31 | Depending on vehicle application, this part can be 1 or 2 per car. | 26mm Long | 25117507695 |  |  | 5055676544230
Road | BMW | Z Series | Z8 E52 (1998-2003) |  |  | PFF5-4655 | Transmission Mounting Bush (Fast Road) | 48.609 | 118.606 | 2 | 2 | 55 | Designed with fast road driving in mind to replace the tear-prone soft rubber factory transmission mounts, a common cause of knocking, mis-shifting and over-revving. Fits RWD vehicles only. Made using CNC machined Aluminium Caps with captive securing bolts and a Yellow 70A Durometer polyurethane body, they increase stiffness over OE by 150%, whilst minimising NVH transmission.They are also the perfect accompaniment to our PFF5-4650 Tuneable Engine Mounton E36/E46/E9* models. |  | 22316799331 / 22322282340 | 22316799330 / 22316796617 | 22316875904 / 22312284819 | 5055676546999
Black | BMW | Z Series | Z8 E52 (1998-2003) |  |  | PFF5-4655BLK | Transmission Mounting Bush (Motorsport) | 53.801 | 131.2744 | 2 | 2 | 55 | Designed with motorsports use in mind to replace the tear-prone soft rubber factory transmission mounts, a common cause of knocking, mis-shifting and over-revving. Fits RWD vehicles only. Made using CNC machined Aluminium Caps with captive securing bolts and a Black 95A Durometer polyurethane body, they increase stiffness over OE by 375% for complete control over powertrain movement.They are also the perfect accompaniment to our PFF5-4650 Tuneable Engine Mounton E36/E46/E9* models. |  | 22316799331 / 22322282340 | 22316799330 / 22316796617 | 22316875904 / 22312284819 | 5055676547002
Road | BMW | Z Series | Z8 E52 (1998-2003) |  |  | PFF5-4655P | Transmission Mounting Bush (Track) | 48.609 | 118.606 | 2 | 2 | 55 | Designed with trackdays in mind to replace the tear-prone soft rubber factory transmission mounts, a common cause of knocking, mis-shifting and over-revving. Fits RWD vehicles only. Made using CNC machined Aluminium Caps with captive securing bolts and a Purple 80A Durometer polyurethane body, they increase stiffness over OE by 260% for razor-sharp engine response.They are also the perfect accompaniment to our PFF5-4650Tuneable Engine Mounton E36/E46/E9* models. |  | 22316799331 / 22322282340 | 22316799330 / 22316796617 | 22316875904 / 22312284819 | 5055676558701
Road | BMW | Z Series | Z8 E52 (1998-2003) |  |  | PFF5-470 | Clutch Fork Pivot Pin | 25.894 | 31.5907 | 1 | 1 | 70 | The factory plastic clutch fork pivot pins (and even some aftermarket bronze/brass ones) are known to squeak, wear excessively and even break over time and when used with high-pressure performance clutches. Our CNC-machined 303-grade stainless steel clutch fork pivot pins solves this issue, as a fit and forget part with our lifetime warranty. Fits manual transmissions only. FF5-470 vs. Plastic BMW OEM Clutch Pivot PinPowerflex Stainless Steel Clutch Pin vs. worn-out factory Clutch Pivot Pin |  | 21511223328 / 21 51 1 223 328 |  |  | 5055676560612
Road | BMW | Z Series | Z8 E52 (1998-2003) |  |  | PFR5-524 | Rear Diff Front Mounting Bush | 38.225 | 46.6345 | 1 | 1 | 25 | This part fits against a flat casting face of the diff. If the casing has a spigot use PFR5-525. This part is fitted to the M5 as well as other models. Check OE part number. |  | Bush 33171090389 / 33171090099 | Fits Diff 33107504997 / 33101428736 / 33102229566 | Fits Diff 33102228916 / 33101428576 / 33101428521 / 33101214225 / 33101428572 | 5055676529916
Black | BMW | Z Series | Z8 E52 (1998-2003) |  |  | PFR5-524BLK | Rear Diff Front Mounting Bush | 42.053 | 51.3047 | 1 | 1 | 25 | This part fits against a flat casting face of the diff. If the casing has a spigot use PFR5-525. This part is fitted to the M5 as well as other models. Check OE part number. |  | Bush 33171090389 / 33171090099 | Fits Diff 33107504997 / 33101428736 / 33102229566 | Fits Diff 33102228916 / 33101428576 / 33101428521 / 33101214225 / 33101428572 | 5055676529923
Road | Buick | Cascada (2016 - ON) |  |  |  | EXH030 | Rear Exhaust Mount | 27.841 | 67.932 | 2 | 1 | 30 | EXH030 is designed to replace the original rubber bush that can become unbonded from the metal housing/bracket. Fits single or twin-mount brackets. |  | 13325582 | 13271296 / 13229794 | 13264350 / 13255816 | 5055676542595
Black | Buick | Cascada (2016 - ON) |  |  |  | EXH030BLK | Rear Exhaust Mount | 30.635 | 74.7494 | 2 | 1 | 30 | EXH030BLK is designed to replace the original rubber bush that can become unbonded from the metal housing/bracket. Fits single or twin-mount brackets. |  | 13325582 | 13271296 / 13229794 | 13264350 / 13255816 | 5055676542793
Road | Buick | Cascada (2016 - ON) |  |  |  | PFA100-12 | PowerAlign Camber Bolt Kit (12mm x 60mm) | 27.324 | 33.3353 | 1 | 1 |  | Our PowerAlign camber bolts replace the original upper bolt on suspension struts with a two-bolt fixing to the knuckle, one positioned above the other, allowing up to +/- 1.75 degrees of adjustment. This kit contains 2 camber bolts, tab washers and nuts. Why not add our Magnetic Camber Gauge to your tool kit so that you can make pit garage adjustments to your suspension using PowerAlign Camber Bolts. | 12mm |  |  |  | 5055676528063
Road | Buick | Cascada (2016 - ON) |  |  |  | PFF80-1401 | Front Control Arm Front Bush | 37.576 | 91.6854 | 2 | 2 | 1 |  |  | 13219090 |  |  | 5055676524942
Black | Buick | Cascada (2016 - ON) |  |  |  | PFF80-1401BLK | Front Control Arm Front Bush | 37.576 | 91.6854 | 2 | 2 | 1 |  |  | 13219090 |  |  | 5055676524959
Road | Buick | Cascada (2016 - ON) |  |  |  | PFF80-1402 | Front Control Arm Rear Bush | 49.258 | 120.1895 | 2 | 2 | 2 |  |  | 13371815 | 13280216 |  | 5055676524966
Black | Buick | Cascada (2016 - ON) |  |  |  | PFF80-1402BLK | Front Control Arm Rear Bush | 49.258 | 120.1895 | 2 | 2 | 2 |  |  | 13371815 | 13280216 |  | 5055676524973
Road | Buick | Cascada (2016 - ON) |  |  |  | PFF80-1420 | Front Engine Mounting Insert | 41.47 | 50.5934 | 1 | 1 | 20 | Fits 1.8 and 2.0L petrol models. For diesel-engined vehicles use PFF80-1420R. This part is designed to fit into the original voided rubber mount which degrades and softens over time, allowing for excessive movement of the engine and premature failure. A small increase in NVH, usually at idle, should be expected when stiffening the connecting mount between the engine/transmission and chassis. The harder the material used, the greater the NVH transmitted. |  | 13227769 / 13248575 | 0684 616 / 0684 214 | 13227766 / 13227775 | 5055676525475
Black | Buick | Cascada (2016 - ON) |  |  |  | PFF80-1420BLK | Front Engine Mounting Insert | 45.628 | 55.6662 | 1 | 1 | 20 | Fits 1.8 and 2.0L petrol and diesel models. This part is designed to fit into the original voided rubber mount which degrades and softens over time, allowing for excessive movement of the engine and premature failure. A small increase in NVH, usually at idle, should be expected when stiffening the connecting mount between the engine/transmission and chassis. The harder the material used, the greater the NVH transmitted. |  | 13227769 / 13248575 | 0684 616 / 0684 214 | 13227766 / 13227775 | 5055676525482
Road | Buick | Cascada (2016 - ON) |  |  |  | PFF80-1420R | Front Engine Mounting Insert (Diesel) | 41.47 | 50.5934 | 1 | 1 | 20 | Fits 1.8 and 2.0L diesel models. For petrol-engined vehicles use PFF80-1420. This part is designed to fit into the original voided rubber mount which degrades and softens over time, allowing for excessive movement of the engine and premature failure. A small increase in NVH, usually at idle, should be expected when stiffening the connecting mount between the engine/transmission and chassis. The harder the material used, the greater the NVH transmitted. |  | 13227769 / 13248575 | 0684 616 / 0684 214 | 13227766 / 13227775 | 5055676547088
Road | Buick | Cascada (2016 - ON) |  |  |  | PFF80-1421 | Rear Engine Mounting Insert | 36.278 | 44.2592 | 1 | 1 | 21 | This part is designed to fit into the original voided rubber mount which degrades and softens over time, allowing for excessive movement of the engine and premature failure. Recommended for petrol models. For diesel models use PFF80-1421R. |  | 13248630 | 13228303 | 00684619 | 5055676525451
Black | Buick | Cascada (2016 - ON) |  |  |  | PFF80-1421BLK | Rear Engine Mounting Insert | 39.919 | 48.7012 | 1 | 1 | 21 | This part is designed to fit into the original voided rubber mount which degrades and softens over time, allowing for excessive movement of the engine and premature failure. |  | 13248630 | 13228303 | 00684619 | 5055676525468
Road | Buick | Cascada (2016 - ON) |  |  |  | PFF80-1421R | Rear Engine Mounting Insert Diesel | 36.278 | 44.2592 | 1 | 1 | 21 | This part is designed to limit movement of the original voided rubber mount whilst being mindful of vibration transmitted to the vehicle and is recommended for diesel models. |  | 13248630 | 13228303 | 00684619 | 5055676544599
Road | Buick | Cascada (2016 - ON) |  |  |  | PFF80-1503-26.6 | Front Anti Roll Bar Bush 26.6mm | 26.158 | 63.8255 | 2 | 2 | 3 | Please check anti roll bar diameter before ordering. | 26.6mm | 13281782 |  |  | 5055676543523
Black | Buick | Cascada (2016 - ON) |  |  |  | PFF80-1503-26.6BLK | Front Anti Roll Bar Bush 26.6mm | 28.754 | 70.1598 | 2 | 2 | 3 | Please check anti roll bar diameter before ordering. | 26.6mm | 13281782 |  |  | 5055676543530
Road | Buick | Cascada (2016 - ON) |  |  |  | PFR80-1410 | Rear Beam Mounting Bush | 53.152 | 129.6909 | 2 | 2 | 10 | Please note: PFR80-1310 rear beam mounting bush fits vehicles without watt linkage, PFR80-1410 rear beam mounting bush fits vehicles with watt linkage. |  | 13311920 / 13313230 / 13340837 |  |  | 5055676525352
Black | Buick | Cascada (2016 - ON) |  |  |  | PFR80-1410BLK | Rear Beam Mounting Bush | 58.476 | 142.6814 | 2 | 2 | 10 | Please note: PFR80-1310 rear beam mounting bush fits vehicles without watt linkage, PFR80-1410 rear beam mounting bush fits vehicles with watt linkage. |  | 13311920 / 13313230 / 13340837 |  |  | 5055676525369
Road | Buick | Cascada (2016 - ON) |  |  |  | PFR80-1411 | Rear Panhard Rod Outer Bush | 39.523 | 96.4361 | 2 | 2 | 11 |  |  | For Panhard road OE Nr 13469509 / 13288972 |  |  | 5055676525345
Black | Buick | Cascada (2016 - ON) |  |  |  | PFR80-1411BLK | Rear Panhard Rod Outer Bush | 39.523 | 96.4361 | 2 | 2 | 11 |  |  | For Panhard road OE Nr 13469509 / 13288972 |  |  | 5055676525444
Road | Buick | LaCrosse MK2 (2010 - 2016) |  |  |  | PFF80-1501 | Front Arm Front Bush | 36.927 | 90.1019 | 2 | 2 | 1 |  |  | 13219090 | 13318886 / 13318887 | 13360028 / 13360027 | 5055676543622
Black | Buick | LaCrosse MK2 (2010 - 2016) |  |  |  | PFF80-1501BLK | Front Arm Front Bush | 36.927 | 90.1019 | 2 | 2 | 1 |  |  | 13219090 | 13318886 / 13318887 | 13360028 / 13360027 | 5055676543639
Road | Buick | LaCrosse MK2 (2010 - 2016) |  |  |  | PFF80-1502 | Front Arm Rear Bush | 49.258 | 120.1895 | 2 | 2 | 2 | PFF80-1502 Front Arm Rear Bush uses a rotating sleeve design to eliminate the common cause of the original bush failing due to the twisting forces acting on the rubber bush. Testing during development has proven our road series purple part to be 14% stiffer than the original rubber bush. Our Black Series material boosts stiffness by over 100% v.s. the original rubber bush, making it ideal for Track or Motorsport applications. |  | 13257785 | 13318886 / 13318887 | 13360028 / 13360027 | 5055676543561
Black | Buick | LaCrosse MK2 (2010 - 2016) |  |  |  | PFF80-1502BLK | Front Arm Rear Bush | 54.45 | 132.858 | 2 | 2 | 2 | PFF80-1502 Front Arm Rear Bush uses a rotating sleeve design to eliminate the common cause of the original bush failing due to the twisting forces acting on the rubber bush. Testing during development has proven our road series purple part to be 14% stiffer than the original rubber bush. Our Black Series material boosts stiffness by over 100% v.s. the original rubber bush, making it ideal for Track or Motorsport applications. |  | 13257785 | 13318886 / 13318887 | 13360028 / 13360027 | 5055676543578
Road | Buick | LaCrosse MK2 (2010 - 2016) |  |  |  | PFF80-1503-26.6 | Front Anti Roll Bar Bush 26.6mm | 26.158 | 63.8255 | 2 | 2 | 3 | Please check anti roll bar diameter before ordering. | 26.6mm | 13281782 |  |  | 5055676543523
Black | Buick | LaCrosse MK2 (2010 - 2016) |  |  |  | PFF80-1503-26.6BLK | Front Anti Roll Bar Bush 26.6mm | 28.754 | 70.1598 | 2 | 2 | 3 | Please check anti roll bar diameter before ordering. | 26.6mm | 13281782 |  |  | 5055676543530
Road | Buick | LaCrosse MK2 (2010 - 2016) |  |  |  | PFR80-1510-20 | Rear Anti Roll Bar Bush 20mm | 26.158 | 63.8255 | 2 | 2 | 10 | Please check anti roll bar diameter before ordering. | 20 | 13281790 | 013281790 | 00444091 | 5055676543608
Black | Buick | LaCrosse MK2 (2010 - 2016) |  |  |  | PFR80-1510-20BLK | Rear Anti Roll Bar Bush 20mm | 28.754 | 70.1598 | 2 | 2 | 10 | Please check anti roll bar diameter before ordering. | 20mm | 13281790 | 013281790 | 00444091 | 5055676543615
Road | Buick | LaCrosse MK2 (2010 - 2016) |  |  |  | PFR80-1511 | Rear Upper Arm Inner Bush | 43.417 | 105.9375 | 2 | 2 | 11 |  |  | 13219170 | 13219163 | 13318344 | 5055676543844
Black | Buick | LaCrosse MK2 (2010 - 2016) |  |  |  | PFR80-1511BLK | Rear Upper Arm Inner Bush | 43.417 | 105.9375 | 2 | 2 | 11 |  |  | 13219170 | 13219163 | 13318344 | 5055676543851
Road | Buick | LaCrosse MK2 (2010 - 2016) |  |  |  | PFR80-1512 | Rear Upper Arm Outer Bush | 43.417 | 105.9375 | 2 | 2 | 12 |  |  | 13318343 | 13239222 | 13219163 | 5055676543868
Black | Buick | LaCrosse MK2 (2010 - 2016) |  |  |  | PFR80-1512BLK | Rear Upper Arm Outer Bush | 43.417 | 105.9375 | 2 | 2 | 12 |  |  | 13318343 | 13239222 | 13219163 | 5055676543875
Road | Buick | LaCrosse MK2 (2010 - 2016) |  |  |  | PFR80-1513 | Rear Lower Arm Inner Bush | 46.662 | 113.8553 | 2 | 2 | 13 |  |  | 13219164 | 22940360 |  | 5055676543929
Black | Buick | LaCrosse MK2 (2010 - 2016) |  |  |  | PFR80-1513BLK | Rear Lower Arm Inner Bush | 46.662 | 113.8553 | 2 | 2 | 13 |  |  | 13219164 | 22940360 |  | 5055676543936
Road | Buick | LaCrosse MK2 (2010 - 2016) |  |  |  | PFR80-1514 | Rear Lower Arm Outer Bush | 46.662 | 113.8553 | 2 | 2 | 14 |  |  | 13239223 | 13219164 | 13213169 | 5055676543905
Black | Buick | LaCrosse MK2 (2010 - 2016) |  |  |  | PFR80-1514BLK | Rear Lower Arm Outer Bush | 46.662 | 113.8553 | 2 | 2 | 14 |  |  | 13239223 | 13219164 | 13213169 | 5055676543912
Road | Buick | LaCrosse MK2 (2010 - 2016) |  |  |  | PFR80-1515 | Rear Toe Link Arm Bush | 43.417 | 211.875 | 4 | 4 | 15 |  |  | 13219171 | 13218171 | 51755681 | 5055676544186
Black | Buick | LaCrosse MK2 (2010 - 2016) |  |  |  | PFR80-1515BLK | Rear Toe Link Arm Bush | 43.417 | 211.875 | 4 | 4 | 15 |  |  | 13219171 | 13218171 | 51755681 | 5055676544193
Road | Buick | LaCrosse MK2 (2010 - 2016) |  |  |  | PFR80-1517 | Rear Trailing Arm Bush | 61.589 | 150.2772 | 2 | 2 | 17 | PFR80-1517 Rear Trailing Arm Bush rectifies the commonly failed rear trailing arm bush due to twisting. Flexibility and articulation is also maintained through suspension travel from the use of our dual compound design. |  | 13219149 | 13219146 | 22927294 | 5055676543882
Black | Buick | LaCrosse MK2 (2010 - 2016) |  |  |  | PFR80-1517BLK | Rear Trailing Arm Bush | 71.324 | 174.0306 | 2 | 2 | 17 | PFR80-1517 Rear Trailing Arm Bush rectifies the commonly failed rear trailing arm bush due to twisting. Flexibility and articulation is also maintained through suspension travel from the use of our dual part design. |  | 13219149 | 13219146 |  | 5055676543899
Road | Buick | Regal MK5 (2011 - 2017) |  |  |  | PFF80-1501 | Front Arm Front Bush | 36.927 | 90.1019 | 2 | 2 | 1 |  |  | 13219090 | 13318886 / 13318887 | 13360028 / 13360027 | 5055676543622
Black | Buick | Regal MK5 (2011 - 2017) |  |  |  | PFF80-1501BLK | Front Arm Front Bush | 36.927 | 90.1019 | 2 | 2 | 1 |  |  | 13219090 | 13318886 / 13318887 | 13360028 / 13360027 | 5055676543639
Road | Buick | Regal MK5 (2011 - 2017) |  |  |  | PFF80-1502 | Front Arm Rear Bush | 49.258 | 120.1895 | 2 | 2 | 2 | PFF80-1502 Front Arm Rear Bush uses a rotating sleeve design to eliminate the common cause of the original bush failing due to the twisting forces acting on the rubber bush. Testing during development has proven our road series purple part to be 14% stiffer than the original rubber bush. Our Black Series material boosts stiffness by over 100% v.s. the original rubber bush, making it ideal for Track or Motorsport applications. |  | 13257785 | 13318886 / 13318887 | 13360028 / 13360027 | 5055676543561
Black | Buick | Regal MK5 (2011 - 2017) |  |  |  | PFF80-1502BLK | Front Arm Rear Bush | 54.45 | 132.858 | 2 | 2 | 2 | PFF80-1502 Front Arm Rear Bush uses a rotating sleeve design to eliminate the common cause of the original bush failing due to the twisting forces acting on the rubber bush. Testing during development has proven our road series purple part to be 14% stiffer than the original rubber bush. Our Black Series material boosts stiffness by over 100% v.s. the original rubber bush, making it ideal for Track or Motorsport applications. |  | 13257785 | 13318886 / 13318887 | 13360028 / 13360027 | 5055676543578
Road | Buick | Regal MK5 (2011 - 2017) |  |  |  | PFF80-1503-26.6 | Front Anti Roll Bar Bush 26.6mm | 26.158 | 63.8255 | 2 | 2 | 3 | Please check anti roll bar diameter before ordering. | 26.6mm | 13281782 |  |  | 5055676543523
Black | Buick | Regal MK5 (2011 - 2017) |  |  |  | PFF80-1503-26.6BLK | Front Anti Roll Bar Bush 26.6mm | 28.754 | 70.1598 | 2 | 2 | 3 | Please check anti roll bar diameter before ordering. | 26.6mm | 13281782 |  |  | 5055676543530
Road | Buick | Regal MK5 (2011 - 2017) |  |  |  | PFR80-1510-20 | Rear Anti Roll Bar Bush 20mm | 26.158 | 63.8255 | 2 | 2 | 10 | Please check anti roll bar diameter before ordering. | 20 | 13281790 | 013281790 | 00444091 | 5055676543608
Black | Buick | Regal MK5 (2011 - 2017) |  |  |  | PFR80-1510-20BLK | Rear Anti Roll Bar Bush 20mm | 28.754 | 70.1598 | 2 | 2 | 10 | Please check anti roll bar diameter before ordering. | 20mm | 13281790 | 013281790 | 00444091 | 5055676543615
Road | Buick | Regal MK5 (2011 - 2017) |  |  |  | PFR80-1511 | Rear Upper Arm Inner Bush | 43.417 | 105.9375 | 2 | 2 | 11 |  |  | 13219170 | 13219163 | 13318344 | 5055676543844
Black | Buick | Regal MK5 (2011 - 2017) |  |  |  | PFR80-1511BLK | Rear Upper Arm Inner Bush | 43.417 | 105.9375 | 2 | 2 | 11 |  |  | 13219170 | 13219163 | 13318344 | 5055676543851
Road | Buick | Regal MK5 (2011 - 2017) |  |  |  | PFR80-1512 | Rear Upper Arm Outer Bush | 43.417 | 105.9375 | 2 | 2 | 12 |  |  | 13318343 | 13239222 | 13219163 | 5055676543868
Black | Buick | Regal MK5 (2011 - 2017) |  |  |  | PFR80-1512BLK | Rear Upper Arm Outer Bush | 43.417 | 105.9375 | 2 | 2 | 12 |  |  | 13318343 | 13239222 | 13219163 | 5055676543875
Road | Buick | Regal MK5 (2011 - 2017) |  |  |  | PFR80-1513 | Rear Lower Arm Inner Bush | 46.662 | 113.8553 | 2 | 2 | 13 |  |  | 13219164 | 22940360 |  | 5055676543929
Black | Buick | Regal MK5 (2011 - 2017) |  |  |  | PFR80-1513BLK | Rear Lower Arm Inner Bush | 46.662 | 113.8553 | 2 | 2 | 13 |  |  | 13219164 | 22940360 |  | 5055676543936
Road | Buick | Regal MK5 (2011 - 2017) |  |  |  | PFR80-1514 | Rear Lower Arm Outer Bush | 46.662 | 113.8553 | 2 | 2 | 14 |  |  | 13239223 | 13219164 | 13213169 | 5055676543905
Black | Buick | Regal MK5 (2011 - 2017) |  |  |  | PFR80-1514BLK | Rear Lower Arm Outer Bush | 46.662 | 113.8553 | 2 | 2 | 14 |  |  | 13239223 | 13219164 | 13213169 | 5055676543912
Road | Buick | Regal MK5 (2011 - 2017) |  |  |  | PFR80-1515 | Rear Toe Link Arm Bush | 43.417 | 211.875 | 4 | 4 | 15 |  |  | 13219171 | 13218171 | 51755681 | 5055676544186
Black | Buick | Regal MK5 (2011 - 2017) |  |  |  | PFR80-1515BLK | Rear Toe Link Arm Bush | 43.417 | 211.875 | 4 | 4 | 15 |  |  | 13219171 | 13218171 | 51755681 | 5055676544193
Road | Buick | Regal MK5 (2011 - 2017) |  |  |  | PFR80-1517 | Rear Trailing Arm Bush | 61.589 | 150.2772 | 2 | 2 | 17 | PFR80-1517 Rear Trailing Arm Bush rectifies the commonly failed rear trailing arm bush due to twisting. Flexibility and articulation is also maintained through suspension travel from the use of our dual compound design. |  | 13219149 | 13219146 | 22927294 | 5055676543882
Black | Buick | Regal MK5 (2011 - 2017) |  |  |  | PFR80-1517BLK | Rear Trailing Arm Bush | 71.324 | 174.0306 | 2 | 2 | 17 | PFR80-1517 Rear Trailing Arm Bush rectifies the commonly failed rear trailing arm bush due to twisting. Flexibility and articulation is also maintained through suspension travel from the use of our dual part design. |  | 13219149 | 13219146 |  | 5055676543899
Road | Cadillac | BLS (2005 - 2010) |  |  |  | PF99-512-15 | PowerAlign Wheel Mounting Guide Pin | 28.49 | 34.7578 | 1 | 1 |  | Available singularly to suit a specific vehicle or as a handy 4-piece workshop kit, our new PowerAlign Wheel Mounting Guide Pins are designed to allow the safer mounting and easy alignment of heavy alloy wheels on most common cars to use lug bolts. The individual pins come supplied in a reusable twist tube and the 4-piece workshop kit is supplied with a steel storage case for pride of place in your toolbox.Simply thread the appropriate pin size into one of the bolt holes on the wheel hub. The wheel can then be lifted and placed on the guide pin, and easily slid into place on the hub; keeping the bolt holes aligned for other bolts to be inserted and tightened.This reduces the awkward and back-straining process of holding the wheel in place with one hand whilst lining up and threading in the first bolt; thus, reducing the risk, hassle, and strain of mounting wheels.Proven using simulated and real-world testing, the new mounting pins usehigh-strength CNC-machined AISI 303 Stainless Steel, some 50% stronger than plated mild steel, to ensure durability and resilience in a workshop environment, and are supplied with colour-coded 3D-printedprotective sleeves for ease of identificationandanodised 2011-T6 aluminium caps to absorb knocks and prevent damage to the wheel, unlike others on the market.Please clickhereto view all sizes available and fora wider-reaching application list in the form of anew user-friendly drop-down search function. |  | 71111093774 |  |  | 5055676559081
Road | Cadillac | BLS (2005 - 2010) |  |  |  | PFF66-503-24 | Front Anti Roll Bar Mounting Bush 24mm | 25.377 | 61.9199 | 2 | 2 | 3 | This replaces the original single piece design. For the 2 piece design please use PFF80-1203-* | 24mm | 13204073 / 13204074 | 71740109 / 24460828 / 24421799 | 13131231 / 24428002 / 24460832 | 5055676512413
Road | Cadillac | BLS (2005 - 2010) |  |  |  | PFF66-503-25 | Front Anti Roll Bar Mounting Bush 25mm | 25.377 | 61.9199 | 2 | 2 | 3 | This replaces the original single piece design. For the 2 piece design please use PFF80-1203-* | 25mm | 13204072 / 24411075 | 71740109 | 9191188 | 5055676512420
Black | Cadillac | BLS (2005 - 2010) |  |  |  | PFF66-503-25BLK | Front Anti Roll Bar Mounting Bush 25mm | 27.709 | 67.61 | 2 | 2 | 3 | This replaces the original single piece design. For the 2 piece design please use PFF80-1203-* | 25mm | 13204072 / 24411075 | 71740109 | 9191188 | 5055676522269
Road | Cadillac | BLS (2005 - 2010) |  |  |  | PFF66-521 | Rear Lower Engine Mount Insert | 36.278 | 44.2592 | 1 | 1 | 21 | Fits into the voiding of the original bush with a rectangular central sleeve as fitted before 2005. For mounts with a round sleeve, use PFF80-1221. Some additional NVH may be felt when fitting this part. |  | 12785099 |  |  | 5055676515896
Black | Cadillac | BLS (2005 - 2010) |  |  |  | PFF66-521BLK | Rear Lower Engine Mount Insert | 40.172 | 49.0098 | 1 | 1 | 21 | Fits into the voiding of the original bush with a rectangular central sleeve as fitted before 2005. For mounts with a round sleeve, use PFF80-1221. Increased NVH will be felt when fitting this part. |  | 12785099 |  |  | 5055676522276
Road | Cadillac | BLS (2005 - 2010) |  |  |  | PFF66-521R | Rear Lower Engine Mount Insert (Diesel) | 36.278 | 44.2592 | 1 | 1 | 21 | Fits into the voiding of the original bush with a rectangular central sleeve as fitted before 2005. For mounts with a round sleeve, use PFF80-1221R. Some additional NVH will be felt when fitting this part. |  | 12785099 |  |  | 5055676515933
Road | Cadillac | BLS (2005 - 2010) |  |  |  | PFF80-1201 | Front Lower Wishbone Front Bush | 36.278 | 88.5183 | 2 | 2 | 1 |  |  | 12796013 / 12796014 | 12783755 / 12783756 | 12780952 / 12780953 | 5055676514523
Black | Cadillac | BLS (2005 - 2010) |  |  |  | PFF80-1201BLK | Front Lower Wishbone Front Bush | 36.278 | 88.5183 | 2 | 2 | 1 |  |  | 1507181 / 1507182 | 12783755 / 12783756 | 12780952 / 12780953 | 5055676520258
Road | Cadillac | BLS (2005 - 2010) |  |  |  | PFF80-1202 | Front Lower Wishbone Rear Bush | 44.715 | 109.1046 | 2 | 2 | 2 |  |  | 93171448 | 12786412 | 0352319 / 71740107 | 5055676514530
Black | Cadillac | BLS (2005 - 2010) |  |  |  | PFF80-1202BLK | Front Lower Wishbone Rear Bush | 49.192 | 120.0285 | 2 | 2 | 2 |  |  | 93171448 | 12786412 | 0352319 / 71740107 | 5055676522351
Road | Cadillac | BLS (2005 - 2010) |  |  |  | PFF80-1203-24 | Front Anti Roll Bar Mounting Bush 24mm (2 Piece) | 29.205 | 71.2602 | 2 | 2 | 3 | This replaces the original 2 piece design. For the single-piece design please use PFF66-503-*. For the Astra MK5 single-piece design, please use PFF80-1303-* |  | 0350390 / 0350391 | 71749131 / 71749132 | 13204070 / 13204071 | 5055676515957
Black | Cadillac | BLS (2005 - 2010) |  |  |  | PFF80-1203-24BLK | Front Anti Roll Bar Mounting Bush 24mm (2 Piece) | 32.318 | 78.8559 | 2 | 2 | 3 | This replaces the original 2 piece design. For the single-piece design please use PFF66-503-*. For the Astra MK5 single-piece design, please use PFF80-1303-* |  | 0350390 / 0350391 | 71749131 / 71749132 | 13204070 / 13204071 | 5055676527981
Road | Cadillac | BLS (2005 - 2010) |  |  |  | PFF80-1203-25 | Front Anti Roll Bar Mounting Bush 25mm (2 Piece) | 29.205 | 71.2602 | 2 | 2 | 3 | This replaces the original 2 piece design. For the single-piece design please use PFF66-503-*. For the Astra MK5 single-piece design, please use PFF80-1303-* | 25mm | 0350390 / 0350391 / 12781981 | 71749131 / 71749132 / 93193816 | 13204070 / 13204071 / 13204072 | 5055676516015
Black | Cadillac | BLS (2005 - 2010) |  |  |  | PFF80-1203-25BLK | Front Anti Roll Bar Mounting Bush 25mm (2 Piece) | 32.318 | 78.8559 | 2 | 2 | 3 | This replaces the original 2 piece design. For the single-piece design please use PFF66-503-*. For the Astra MK5 single-piece design, please use PFF80-1303-* | 25mm | 0350390 / 0350391 | 71749131 / 71749132 | 13204070 / 13204071 | 5055676522368
Road | Cadillac | BLS (2005 - 2010) |  |  |  | PFF80-1220 | Front Lower Engine Mount Insert | 36.278 | 44.2592 | 1 | 1 | 20 | Fits into the voiding of the original bush. Additional NVH may be felt when fitting this part. |  | 13112029 / 13220095 / 9156939 / 13191539 | 46839042 / 46832403 / 51857909 | 46832409 / 51740304 / 51775495 | 5055676515902
Black | Cadillac | BLS (2005 - 2010) |  |  |  | PFF80-1220BLK | Front Lower Engine Mount Insert | 40.172 | 49.0098 | 1 | 1 | 20 | Fits into the voiding of the original bush. Additional NVH may be felt when fitting this part. |  | 13112029 / 13220095 / 9156939 / 13191539 | 46839042 / 46832403 / 51857909 | 46832409 / 51740304 / 51775495 | 5055676522375
Road | Cadillac | BLS (2005 - 2010) |  |  |  | PFF80-1220R | Front Lower Engine Mount Insert (Diesel) | 36.278 | 44.2592 | 1 | 1 | 20 | Fits into the voiding of the original bush. Additional NVH may be felt when fitting this part. For tuned diesel vehicles, use PFF80-1220 for added durability. |  | 13112029 / 13220095 / 9156939 / 13191539 | 46839042 / 46832403 / 51857909 | 46832409 / 51740304 / 51775495 | 5055676515940
Road | Cadillac | BLS (2005 - 2010) |  |  |  | PFF80-1221 | Rear Lower Engine Mount Insert (Round Centre) | 35.629 | 43.4674 | 1 | 1 | 21 | Fits into the voiding of the original bush with a round centre sleeve as fitted after 2005. For mounts with a rectangular sleeve, use PFF66-521. Some additional NVH may be felt when fitting this part. | 79mm wide | 13112026 / 9156932 / 9156933 |  |  | 5055676530530
Black | Cadillac | BLS (2005 - 2010) |  |  |  | PFF80-1221BLK | Rear Lower Engine Mount Insert (79mm Option) | 39.523 | 48.2181 | 1 | 1 | 21 | Fits into the voiding of the original bush with a 79mm wide bracket to reduce engine movement under acceleration. Additional NVH may be felt when fitting this part. | 79mm wide | 13112026 / 9156932 / 9156933 |  |  | 5055676530547
Black | Cadillac | BLS (2005 - 2010) |  |  |  | PFF80-1221BLK | Rear Lower Engine Mount Insert (Round Centre) | 39.523 | 48.2181 | 1 | 1 | 21 | Fits into the voiding of the original bush with a round centre sleeve as fitted after 2005. For mounts with a rectangular sleeve, use PFF66-521BLK. Additional NVH may be felt when fitting this part. |  | 13112026 / 9156932 / 9156933 |  |  | 5055676530547
Road | Cadillac | BLS (2005 - 2010) |  |  |  | PFF80-1221R | Rear Lower Engine Mount Insert Diesel (Round Centre) | 35.629 | 43.4674 | 1 | 1 | 21 | Fits into the voiding of the original bush with a round centre sleeve as fitted after 2005. For mounts with a rectangular sleeve, use PFF66-521. Some additional NVH may be felt when fitting this part. |  | 13112026 / 9156932 / 9156933 |  |  | 5055676530639
Road | Cadillac | BLS (2005 - 2010) |  |  |  | PFR66-519-17 | Rear Anti Roll Bar Mounting Bush 17mm | 25.377 | 61.9199 | 2 | 2 | 19 |  | 17mm | 24457385 |  |  | 5055676512598
Road | Cadillac | BLS (2005 - 2010) |  |  |  | PFR66-519-18 | Rear Anti Roll Bar Mounting Bush 18mm | 25.377 | 61.9199 | 2 | 2 | 19 |  | 18mm | 24457386 |  |  | 5055676512604
Road | Cadillac | BLS (2005 - 2010) |  |  |  | PFR66-519-19 | Rear Anti Roll Bar Mounting Bush 19mm | 25.377 | 61.9199 | 2 | 2 | 19 |  | 19mm | 24457843 |  |  | 5055676512611
Black | Cadillac | BLS (2005 - 2010) |  |  |  | PFR66-519-19BLK | Rear Anti Roll Bar Mounting Bush 19mm | 27.709 | 67.61 | 2 | 2 | 19 |  | 19mm | 24457843 |  |  | 5055676523235
Road | Cadillac | BLS (2005 - 2010) |  |  |  | PFR80-1210 | Rear Trailing Arm Front Bush | 57.695 | 140.7758 | 2 | 2 | 10 |  |  | 24452034 |  |  | 5055676514547
Black | Cadillac | BLS (2005 - 2010) |  |  |  | PFR80-1210BLK | Rear Trailing Arm Front Bush | 63.47 | 154.8668 | 2 | 2 | 10 |  |  | 24452034 |  |  | 5055676523716
Road | Cadillac | BLS (2005 - 2010) |  |  |  | PFR80-1211 | Rear Upper Arm Outer Bush | 87.549 | 213.6196 | 2 | 2 | 11 | Replaces the 47mm spherical bush. For arms with a 38mm rubber bush, use PFR80-1217 | 47mm | Arm = 13230274 |  |  | 5055676514561
Black | Cadillac | BLS (2005 - 2010) |  |  |  | PFR80-1211BLK | Rear Upper Arm Outer Bush | 88.198 | 215.2031 | 2 | 2 | 11 | Replaces the 47mm spherical bush. For arms with a 38mm rubber bush, use PFR80-1217 | 47mm | Arm = 13230274 |  |  | 5055676520845
Road | Cadillac | BLS (2005 - 2010) |  |  |  | PFR80-1212 | Rear Upper Arm Inner Bush | 43.417 | 105.9375 | 2 | 2 | 12 |  |  | For wishbone OE Nr 13230274 |  |  | 5055676514578
Black | Cadillac | BLS (2005 - 2010) |  |  |  | PFR80-1212BLK | Rear Upper Arm Inner Bush | 43.417 | 105.9375 | 2 | 2 | 12 |  |  | For wishbone OE Nr 13230274 |  |  | 5055676520852
Road | Cadillac | BLS (2005 - 2010) |  |  |  | PFR80-1213 | Rear Toe Arm Inner Bush | 43.417 | 105.9375 | 2 | 2 | 13 |  |  | 13204112 / 24428548 |  |  | 5055676514608
Black | Cadillac | BLS (2005 - 2010) |  |  |  | PFR80-1213BLK | Rear Toe Arm Inner Bush | 43.417 | 105.9375 | 2 | 2 | 13 |  |  | 13204112 / 24428548 |  |  | 5055676520869
Road | Cadillac | BLS (2005 - 2010) |  |  |  | PFR80-1214 | Rear Toe Arm Outer Bush | 43.417 | 105.9375 | 2 | 2 | 14 |  |  | 13204112 / 24428548 |  |  | 5055676514615
Black | Cadillac | BLS (2005 - 2010) |  |  |  | PFR80-1214BLK | Rear Toe Arm Outer Bush | 43.417 | 105.9375 | 2 | 2 | 14 |  |  | 13204112 / 24428548 |  |  | 5055676520876
Road | Cadillac | BLS (2005 - 2010) |  |  |  | PFR80-1215 | Rear Lower Arm Outer Bush | 35.629 | 86.9348 | 2 | 2 | 15 |  |  | 24469643 |  |  | 5055676514585
Black | Cadillac | BLS (2005 - 2010) |  |  |  | PFR80-1215BLK | Rear Lower Arm Outer Bush | 39.204 | 95.6578 | 2 | 2 | 15 |  |  | 24469643 |  |  | 5055676523723
Road | Cadillac | BLS (2005 - 2010) |  |  |  | PFR80-1216 | Rear Lower Arm Inner Bush | 47.96 | 117.0224 | 2 | 2 | 16 |  |  | For Wishbone OE Nr 24417090 / 13204109 |  |  | 5055676514592
Black | Cadillac | BLS (2005 - 2010) |  |  |  | PFR80-1216BLK | Rear Lower Arm Inner Bush | 52.767 | 128.7515 | 2 | 2 | 16 |  |  | For Wishbone OE Nr 24417090 / 13204109 |  |  | 5055676524164
Road | Cadillac | BLS (2005 - 2010) |  |  |  | PFR80-1217 | Rear Upper Arm Outer Bush 38mm | 36.927 | 90.1019 | 2 | 2 | 11 | Replaces the 38mm rubber bush. For arms using a 47mm spherical bush, use PFR80-1211 | 38mm | Arm = 13230274 |  |  | 5055676526847
Black | Cadillac | BLS (2005 - 2010) |  |  |  | PFR80-1217BLK | Rear Upper Arm Outer Bush 38mm | 40.821 | 99.6032 | 2 | 2 | 11 | Replaces the 38mm rubber bush. For arms using a 47mm spherical bush, use PFR80-1211 | 38mm | Arm = 13230274 |  |  | 5055676526854
Road | Cadillac | XTS (2012 - ON) |  |  |  | PFF80-1421 | Rear Engine Mounting Insert | 36.278 | 44.2592 | 1 | 1 | 21 | This part is designed to fit into the original voided rubber mount which degrades and softens over time, allowing for excessive movement of the engine and premature failure. Recommended for petrol models. For diesel models use PFF80-1421R. |  | 13248630 | 13228303 | 00684619 | 5055676525451
Black | Cadillac | XTS (2012 - ON) |  |  |  | PFF80-1421BLK | Rear Engine Mounting Insert | 39.919 | 48.7012 | 1 | 1 | 21 | This part is designed to fit into the original voided rubber mount which degrades and softens over time, allowing for excessive movement of the engine and premature failure. |  | 13248630 | 13228303 | 00684619 | 5055676525468
Road | Caterham | 7 (DeDion with Watts Linkage) | 7 Imperial Chassis with DeDion & Watts Linkage (1973-2006) |  |  | PF8-901 | Front Lower Wishbone Bush 1/2" Bore | 34.331 | 167.5353 | 4 | 2 | 1 | This bush is suitable for Road and Black Series applications. Cut-away image of PF8-901 low friction bush. Shows polyurethane bush, low friction bearing and stainless steel sleeve. | 1/2 inch bore |  |  |  | 5055676502360
Road | Caterham | 7 (DeDion with Watts Linkage) | 7 Imperial Chassis with DeDion & Watts Linkage (1973-2006) |  |  | PF8-901 | DeDion "A" Frame Mounting Bush | 34.331 | 83.7676 | 2 | 2 | 6 | This bush is suitable for Road and Black Series applications. | 1/2 inch bore |  |  |  | 5055676502360
Road | Caterham | 7 (DeDion with Watts Linkage) | 7 Imperial Chassis with DeDion & Watts Linkage (1973-2006) |  |  | PF8-901 | Watts Linkage Rear Bush | 34.331 | 83.7676 | 2 | 2 | 8 | This bush is suitable for Road and Black Series applications. | 1/2" Bore |  |  |  | 5055676502360
Road | Caterham | 7 (DeDion with Watts Linkage) | 7 Imperial Chassis with DeDion & Watts Linkage (1973-2006) |  |  | PF8-902 | Front Upper Wishbone Front Bush | 34.98 | 85.3512 | 2 | 2 | 2 | This part will not fit vehicles with the later spec headlight/indicator bracket where it fits the wishbone mounting. The supplied bolt is too short because of the extra width of the bracket. |  |  |  |  | 5055676502377
Road | Caterham | 7 (DeDion with Watts Linkage) | 7 Imperial Chassis with DeDion & Watts Linkage (1973-2006) |  |  | PF8-903 | DeDion "A" Frame Centre Bush | 19.404 | 23.6729 | 1 | 1 | 5 | Vehicles up to 1996 use PF8-903, Vehicles after 1996 use PF8-907. This bush is suitable for Road and Black Series applications. |  | Y16 |  |  | 5055676502384
Black | Caterham | 7 (DeDion with Watts Linkage) | 7 Imperial Chassis with DeDion & Watts Linkage (1973-2006) |  |  | PF8-903BLK | DeDion "A" Frame Centre Bush | 21.351 | 26.0482 | 1 | 1 | 5 | Vehicles up to 1996 use PF8-903, Vehicles after 1996 use PF8-907. This bush is suitable for Road and Black Series applications. |  | Y16 |  |  | 5055676538437
Road | Caterham | 7 (DeDion with Watts Linkage) | 7 Imperial Chassis with DeDion & Watts Linkage (1973-2006) |  |  | PF8-904 | Front Upper Wishbone Rear Bush | 33.033 | 80.6005 | 2 | 2 | 4 | This bush is suitable for Road and Black Series applications. | 3/8" bore |  |  |  | 5055676502391
Road | Caterham | 7 (DeDion with Watts Linkage) | 7 Imperial Chassis with DeDion & Watts Linkage (1973-2006) |  |  | PF8-905-12.5 | Front Anti Roll Bar Bush 12.5mm | 21.351 | 52.0964 | 2 | 2 | 3 | This bush is suitable for Road and Black Series applications. | 12.5mm |  |  |  | 5055676526908
Road | Caterham | 7 (DeDion with Watts Linkage) | 7 Imperial Chassis with DeDion & Watts Linkage (1973-2006) |  |  | PF8-905-14.5 | Front Anti Roll Bar Bush 14.5mm | 21.351 | 52.0964 | 2 | 2 | 3 | This bush is suitable for Road and Black Series applications. | 14.5mm |  |  |  | 5055676502407
Road | Caterham | 7 (DeDion with Watts Linkage) | 7 Imperial Chassis with DeDion & Watts Linkage (1973-2006) |  |  | PF8-905-16 | Front Anti Roll Bar Bush 16mm | 21.351 | 52.0964 | 2 | 2 | 3 | This bush is suitable for Road and Black Series applications. | 16mm |  |  |  | 5055676526915
Road | Caterham | 7 (DeDion with Watts Linkage) | 7 Imperial Chassis with DeDion & Watts Linkage (1973-2006) |  |  | PF8-905-19 | Front Anti Roll Bar Bush 19mm | 21.351 | 52.0964 | 2 | 2 | 3 | This bush is suitable for Road and Black Series applications. | 19mm |  |  |  | 5055676502414
Road | Caterham | 7 (DeDion with Watts Linkage) | 7 Imperial Chassis with DeDion & Watts Linkage (1973-2006) |  |  | PF8-907 | DeDion "A" Frame Centre Bush | 32.384 | 39.5085 | 1 | 1 | 5 | Vehicles up to 1996 use PF8-903, Vehicles after 1996 use PF8-907. This bush is suitable for Road and Black Series applications. |  |  |  |  | 5055676516923
Road | Caterham | 7 (DeDion with Watts Linkage) | 7 Imperial Chassis with DeDion & Watts Linkage (1973-2006) |  |  | PF8-909 | Watts Linkage Front Bush | 31.086 | 75.8498 | 2 | 2 | 7 |  | 3/8" Bore |  |  |  | 5055676526922
Road | Caterham | 7 (DeDion with Watts Linkage) | 7 Metric Chassis with DeDion & Watts Linkage (2006 on) |  |  | PF8-201 | DeDion "A" Frame Mounting Bush 10mm Bore | 32.384 | 79.017 | 2 | 2 | 6 | Fits metric chassis. This bush is suitable for Road and Black Series applications. | 10mm bore |  |  |  | 5055676532473
Road | Caterham | 7 (DeDion with Watts Linkage) | 7 Metric Chassis with DeDion & Watts Linkage (2006 on) |  |  | PF8-201 | Large Lower Wishbone Bush 10mm Bore | 32.384 | 158.0339 | 4 | 2 | 1 | Fits metric chassis. This bush is suitable for Road and Black Series applications. Cut-away image of our low friction design bush, showing the polyurethane bush, low friction bearing and stainless steel sleeve. | 10mm bore |  |  |  | 5055676532473
Road | Caterham | 7 (DeDion with Watts Linkage) | 7 Metric Chassis with DeDion & Watts Linkage (2006 on) |  |  | PF8-201 | Watts Linkage Rear Bush | 32.384 | 79.017 | 2 | 2 | 8 | Fits metric chassis. This bush is suitable for Road and Black Series applications. | 10mm Bore |  |  |  | 5055676532473
Road | Caterham | 7 (DeDion with Watts Linkage) | 7 Metric Chassis with DeDion & Watts Linkage (2006 on) |  |  | PF8-902 | Front Upper Wishbone Front Bush | 34.98 | 85.3512 | 2 | 2 | 2 | This part will not fit vehicles with the later spec headlight/indicator bracket where it fits the wishbone mounting. The supplied bolt is too short because of the extra width of the bracket. |  |  |  |  | 5055676502377
Road | Caterham | 7 (DeDion with Watts Linkage) | 7 Metric Chassis with DeDion & Watts Linkage (2006 on) |  |  | PF8-903 | DeDion "A" Frame Centre Bush | 19.404 | 23.6729 | 1 | 1 | 5 | Vehicles up to 1996 use PF8-903, Vehicles after 1996 use PF8-907. This bush is suitable for Road and Black Series applications. |  | Y16 |  |  | 5055676502384
Black | Caterham | 7 (DeDion with Watts Linkage) | 7 Metric Chassis with DeDion & Watts Linkage (2006 on) |  |  | PF8-903BLK | DeDion "A" Frame Centre Bush | 21.351 | 26.0482 | 1 | 1 | 5 | Vehicles up to 1996 use PF8-903, Vehicles after 1996 use PF8-907. This bush is suitable for Road and Black Series applications. |  | Y16 |  |  | 5055676538437
Road | Caterham | 7 (DeDion with Watts Linkage) | 7 Metric Chassis with DeDion & Watts Linkage (2006 on) |  |  | PF8-904-10 | Front Upper Wishbone Rear Bush | 33.033 | 80.6005 | 2 | 2 | 4 | This bush is suitable for Road and Black Series applications. | 10mm bore |  |  |  | 5055676532800
Road | Caterham | 7 (DeDion with Watts Linkage) | 7 Metric Chassis with DeDion & Watts Linkage (2006 on) |  |  | PF8-905-12.5 | Front Anti Roll Bar Bush 12.5mm | 21.351 | 52.0964 | 2 | 2 | 3 | This bush is suitable for Road and Black Series applications. | 12.5mm |  |  |  | 5055676526908
Road | Caterham | 7 (DeDion with Watts Linkage) | 7 Metric Chassis with DeDion & Watts Linkage (2006 on) |  |  | PF8-905-14.5 | Front Anti Roll Bar Bush 14.5mm | 21.351 | 52.0964 | 2 | 2 | 3 | This bush is suitable for Road and Black Series applications. | 14.5mm |  |  |  | 5055676502407
Road | Caterham | 7 (DeDion with Watts Linkage) | 7 Metric Chassis with DeDion & Watts Linkage (2006 on) |  |  | PF8-905-16 | Front Anti Roll Bar Bush 16mm | 21.351 | 52.0964 | 2 | 2 | 3 | This bush is suitable for Road and Black Series applications. | 16mm |  |  |  | 5055676526915
Road | Caterham | 7 (DeDion with Watts Linkage) | 7 Metric Chassis with DeDion & Watts Linkage (2006 on) |  |  | PF8-905-19 | Front Anti Roll Bar Bush 19mm | 21.351 | 52.0964 | 2 | 2 | 3 | This bush is suitable for Road and Black Series applications. | 19mm |  |  |  | 5055676502414
Road | Caterham | 7 (DeDion with Watts Linkage) | 7 Metric Chassis with DeDion & Watts Linkage (2006 on) |  |  | PF8-907 | DeDion "A" Frame Centre Bush | 32.384 | 39.5085 | 1 | 1 | 5 | Vehicles up to 1996 use PF8-903, Vehicles after 1996 use PF8-907. This bush is suitable for Road and Black Series applications. |  |  |  |  | 5055676516923
Road | Caterham | 7 (DeDion with Watts Linkage) | 7 Metric Chassis with DeDion & Watts Linkage (2006 on) |  |  | PF8-909-10 | Watts Linkage Front Bush | 31.086 | 75.8498 | 2 | 2 | 7 |  | 10mm Bore |  |  |  | 5055676532794
Road | Caterham | 7 (DeDion without Watts Linkage) | 7 Imperial Chassis DeDion without Watts Linkage (1973-2006) |  |  | PF8-901 | Front Lower Wishbone Bush 1/2" Bore | 34.331 | 167.5353 | 4 | 2 | 1 | This bush is suitable for Road and Black Series applications. Cut-away image of PF8-901 low friction bush. Shows polyurethane bush, low friction bearing and stainless steel sleeve. | 1/2 inch bore |  |  |  | 5055676502360
Road | Caterham | 7 (DeDion without Watts Linkage) | 7 Imperial Chassis DeDion without Watts Linkage (1973-2006) |  |  | PF8-901 | DeDion "A" Frame Mounting Bush | 34.331 | 83.7676 | 2 | 2 | 6 | This bush is suitable for Road and Black Series applications. | 1/2 inch bore |  |  |  | 5055676502360
Road | Caterham | 7 (DeDion without Watts Linkage) | 7 Imperial Chassis DeDion without Watts Linkage (1973-2006) |  |  | PF8-901 | Radius Arm Rear Bush | 34.331 | 83.7676 | 2 | 2 | 8 | This bush is suitable for Road and Black Series applications. | 1/2 inch bore |  |  |  | 5055676502360
Road | Caterham | 7 (DeDion without Watts Linkage) | 7 Imperial Chassis DeDion without Watts Linkage (1973-2006) |  |  | PF8-902 | Front Upper Wishbone Front Bush | 34.98 | 85.3512 | 2 | 2 | 2 | This part will not fit vehicles with the later spec headlight/indicator bracket where it fits the wishbone mounting. The supplied bolt is too short because of the extra width of the bracket. |  |  |  |  | 5055676502377
Road | Caterham | 7 (DeDion without Watts Linkage) | 7 Imperial Chassis DeDion without Watts Linkage (1973-2006) |  |  | PF8-903 | DeDion "A" Frame Centre Bush | 19.404 | 23.6729 | 1 | 1 | 5 | Vehicles up to 1996 use PF8-903, Vehicles after 1996 use PF8-907. This bush is suitable for Road and Black Series applications. |  | Y16 |  |  | 5055676502384
Black | Caterham | 7 (DeDion without Watts Linkage) | 7 Imperial Chassis DeDion without Watts Linkage (1973-2006) |  |  | PF8-903BLK | DeDion "A" Frame Centre Bush | 21.351 | 26.0482 | 1 | 1 | 5 | Vehicles up to 1996 use PF8-903, Vehicles after 1996 use PF8-907. This bush is suitable for Road and Black Series applications. |  | Y16 |  |  | 5055676538437
Road | Caterham | 7 (DeDion without Watts Linkage) | 7 Imperial Chassis DeDion without Watts Linkage (1973-2006) |  |  | PF8-904 | Front Upper Wishbone Rear Bush | 33.033 | 80.6005 | 2 | 2 | 4 | This bush is suitable for Road and Black Series applications. | 3/8" bore |  |  |  | 5055676502391
Road | Caterham | 7 (DeDion without Watts Linkage) | 7 Imperial Chassis DeDion without Watts Linkage (1973-2006) |  |  | PF8-905-12.5 | Front Anti Roll Bar Bush 12.5mm | 21.351 | 52.0964 | 2 | 2 | 3 | This bush is suitable for Road and Black Series applications. | 12.5mm |  |  |  | 5055676526908
Road | Caterham | 7 (DeDion without Watts Linkage) | 7 Imperial Chassis DeDion without Watts Linkage (1973-2006) |  |  | PF8-905-14.5 | Front Anti Roll Bar Bush 14.5mm | 21.351 | 52.0964 | 2 | 2 | 3 | This bush is suitable for Road and Black Series applications. | 14.5mm |  |  |  | 5055676502407
Road | Caterham | 7 (DeDion without Watts Linkage) | 7 Imperial Chassis DeDion without Watts Linkage (1973-2006) |  |  | PF8-905-16 | Front Anti Roll Bar Bush 16mm | 21.351 | 52.0964 | 2 | 2 | 3 | This bush is suitable for Road and Black Series applications. | 16mm |  |  |  | 5055676526915
Road | Caterham | 7 (DeDion without Watts Linkage) | 7 Imperial Chassis DeDion without Watts Linkage (1973-2006) |  |  | PF8-905-19 | Front Anti Roll Bar Bush 19mm | 21.351 | 52.0964 | 2 | 2 | 3 | This bush is suitable for Road and Black Series applications. | 19mm |  |  |  | 5055676502414
Road | Caterham | 7 (DeDion without Watts Linkage) | 7 Imperial Chassis DeDion without Watts Linkage (1973-2006) |  |  | PF8-907 | DeDion "A" Frame Centre Bush | 32.384 | 39.5085 | 1 | 1 | 5 | Vehicles up to 1996 use PF8-903, Vehicles after 1996 use PF8-907. This bush is suitable for Road and Black Series applications. |  |  |  |  | 5055676516923
Road | Caterham | 7 (DeDion without Watts Linkage) | 7 Imperial Chassis DeDion without Watts Linkage (1973-2006) |  |  | PF8-909 | Radius Arm Front Bush | 31.086 | 75.8498 | 2 | 2 | 7 |  | 3/8" Bore |  |  |  | 5055676526922
Road | Caterham | 7 (DeDion without Watts Linkage) | 7 Metric Chassis DeDion without Watts Linkage (2006 on) |  |  | PF8-201 | DeDion "A" Frame Mounting Bush 10mm Bore | 32.384 | 79.017 | 2 | 2 | 6 | Fits metric chassis. This bush is suitable for Road and Black Series applications. | 10mm bore |  |  |  | 5055676532473
Road | Caterham | 7 (DeDion without Watts Linkage) | 7 Metric Chassis DeDion without Watts Linkage (2006 on) |  |  | PF8-201 | Large Lower Wishbone Bush 10mm Bore | 32.384 | 158.0339 | 4 | 2 | 1 | Fits metric chassis. This bush is suitable for Road and Black Series applications. Cut-away image of our low friction design bush, showing the polyurethane bush, low friction bearing and stainless steel sleeve. | 10mm bore |  |  |  | 5055676532473
Road | Caterham | 7 (DeDion without Watts Linkage) | 7 Metric Chassis DeDion without Watts Linkage (2006 on) |  |  | PF8-201 | Radius Arm Rear Bush | 32.384 | 79.017 | 2 | 2 | 8 | Fits metric chassis. This bush is suitable for Road and Black Series applications. | 10mm Bore |  |  |  | 5055676532473
Road | Caterham | 7 (DeDion without Watts Linkage) | 7 Metric Chassis DeDion without Watts Linkage (2006 on) |  |  | PF8-902 | Front Upper Wishbone Front Bush | 34.98 | 85.3512 | 2 | 2 | 2 | This part will not fit vehicles with the later spec headlight/indicator bracket where it fits the wishbone mounting. The supplied bolt is too short because of the extra width of the bracket. |  |  |  |  | 5055676502377
Road | Caterham | 7 (DeDion without Watts Linkage) | 7 Metric Chassis DeDion without Watts Linkage (2006 on) |  |  | PF8-903 | DeDion "A" Frame Centre Bush | 19.404 | 23.6729 | 1 | 1 | 5 | Vehicles up to 1996 use PF8-903, Vehicles after 1996 use PF8-907. This bush is suitable for Road and Black Series applications. |  | Y16 |  |  | 5055676502384
Black | Caterham | 7 (DeDion without Watts Linkage) | 7 Metric Chassis DeDion without Watts Linkage (2006 on) |  |  | PF8-903BLK | DeDion "A" Frame Centre Bush | 21.351 | 26.0482 | 1 | 1 | 5 | Vehicles up to 1996 use PF8-903, Vehicles after 1996 use PF8-907. This bush is suitable for Road and Black Series applications. |  | Y16 |  |  | 5055676538437
Road | Caterham | 7 (DeDion without Watts Linkage) | 7 Metric Chassis DeDion without Watts Linkage (2006 on) |  |  | PF8-904-10 | Front Upper Wishbone Rear Bush | 33.033 | 80.6005 | 2 | 2 | 4 | This bush is suitable for Road and Black Series applications. | 10mm bore |  |  |  | 5055676532800
Road | Caterham | 7 (DeDion without Watts Linkage) | 7 Metric Chassis DeDion without Watts Linkage (2006 on) |  |  | PF8-905-12.5 | Front Anti Roll Bar Bush 12.5mm | 21.351 | 52.0964 | 2 | 2 | 3 | This bush is suitable for Road and Black Series applications. | 12.5mm |  |  |  | 5055676526908
Road | Caterham | 7 (DeDion without Watts Linkage) | 7 Metric Chassis DeDion without Watts Linkage (2006 on) |  |  | PF8-905-14.5 | Front Anti Roll Bar Bush 14.5mm | 21.351 | 52.0964 | 2 | 2 | 3 | This bush is suitable for Road and Black Series applications. | 14.5mm |  |  |  | 5055676502407
Road | Caterham | 7 (DeDion without Watts Linkage) | 7 Metric Chassis DeDion without Watts Linkage (2006 on) |  |  | PF8-905-16 | Front Anti Roll Bar Bush 16mm | 21.351 | 52.0964 | 2 | 2 | 3 | This bush is suitable for Road and Black Series applications. | 16mm |  |  |  | 5055676526915
Road | Caterham | 7 (DeDion without Watts Linkage) | 7 Metric Chassis DeDion without Watts Linkage (2006 on) |  |  | PF8-905-19 | Front Anti Roll Bar Bush 19mm | 21.351 | 52.0964 | 2 | 2 | 3 | This bush is suitable for Road and Black Series applications. | 19mm |  |  |  | 5055676502414
Road | Caterham | 7 (DeDion without Watts Linkage) | 7 Metric Chassis DeDion without Watts Linkage (2006 on) |  |  | PF8-907 | DeDion "A" Frame Centre Bush | 32.384 | 39.5085 | 1 | 1 | 5 | Vehicles up to 1996 use PF8-903, Vehicles after 1996 use PF8-907. This bush is suitable for Road and Black Series applications. |  |  |  |  | 5055676516923
Road | Caterham | 7 (DeDion without Watts Linkage) | 7 Metric Chassis DeDion without Watts Linkage (2006 on) |  |  | PF8-909-10 | Radius Arm Front Bush | 31.086 | 75.8498 | 2 | 2 | 7 |  | 10mm Bore |  |  |  | 5055676532794
Road | Caterham | 7 CSR with Ind. Rear Susp (2005 on) |  |  |  | PF8-901 | Front Lower Wishbone Bush 1/2" Bore | 34.331 | 167.5353 | 4 | 2 | 1 | This bush is suitable for Road and Black Series applications. Cut-away image of PF8-901 low friction bush. Shows polyurethane bush, low friction bearing and stainless steel sleeve. | 1/2 inch bore |  |  |  | 5055676502360
Road | Caterham | 7 CSR with Ind. Rear Susp (2005 on) |  |  |  | PF8-902 | Front Upper Wishbone Front Bush | 34.98 | 85.3512 | 2 | 2 | 2 | This part will not fit vehicles with the later spec headlight/indicator bracket where it fits the wishbone mounting. The supplied bolt is too short because of the extra width of the bracket. |  |  |  |  | 5055676502377
Road | Caterham | 7 CSR with Ind. Rear Susp (2005 on) |  |  |  | PF8-904 | Front Upper Wishbone Rear Bush | 33.033 | 80.6005 | 2 | 2 | 4 | This bush is suitable for Road and Black Series applications. | 3/8" bore |  |  |  | 5055676502391
Road | Caterham | 7 CSR with Ind. Rear Susp (2005 on) |  |  |  | PF8-906 | Rear Upper Wishbone Inner Bush | 24.596 | 120.0285 | 4 | 4 | 6 | [5 empty] | 5055676512468
Road | Caterham | 7 CSR with Ind. Rear Susp (2005 on) |  |  |  | PF8-906 | Rear Lower Wishbone Inner Bush | 24.596 | 120.0285 | 4 | 4 | 7 | [5 empty] | 5055676512468
Road | Chevrolet | Aveo/Kalos (2002-2011) |  |  |  | PFA100-12 | PowerAlign Camber Bolt Kit (12mm x 60mm) | 27.324 | 33.3353 | 1 | 1 |  | Our PowerAlign camber bolts replace the original upper bolt on suspension struts with a two-bolt fixing to the knuckle, one positioned above the other, allowing up to +/- 1.75 degrees of adjustment. This kit contains 2 camber bolts, tab washers and nuts. Why not add our Magnetic Camber Gauge to your tool kit so that you can make pit garage adjustments to your suspension using PowerAlign Camber Bolts. | 12mm |  |  |  | 5055676528063
Road | Chevrolet | Aveo/Kalos (2002-2011) |  |  |  | PFR10-110 | Rear Beam Mounting Bush | 48.609 | 118.606 | 2 | 2 | 10 | [5 empty] | 5055676524812
Road | Chevrolet | Cruze MK1 J300 (2008 - 2016) |  |  |  | PFA100-12 | PowerAlign Camber Bolt Kit (12mm x 60mm) | 27.324 | 33.3353 | 1 | 1 |  | Our PowerAlign camber bolts replace the original upper bolt on suspension struts with a two-bolt fixing to the knuckle, one positioned above the other, allowing up to +/- 1.75 degrees of adjustment. This kit contains 2 camber bolts, tab washers and nuts. Why not add our Magnetic Camber Gauge to your tool kit so that you can make pit garage adjustments to your suspension using PowerAlign Camber Bolts. | 12mm |  |  |  | 5055676528063
Road | Chevrolet | Cruze MK1 J300 (2008 - 2016) |  |  |  | PFF80-1401 | Front Control Arm Front Bush | 37.576 | 91.6854 | 2 | 2 | 1 |  |  | 13219090 |  |  | 5055676524942
Black | Chevrolet | Cruze MK1 J300 (2008 - 2016) |  |  |  | PFF80-1401BLK | Front Control Arm Front Bush | 37.576 | 91.6854 | 2 | 2 | 1 |  |  | 13219090 |  |  | 5055676524959
Road | Chevrolet | Cruze MK1 J300 (2008 - 2016) |  |  |  | PFF80-1402 | Front Control Arm Rear Bush | 49.258 | 120.1895 | 2 | 2 | 2 |  |  | 13371815 | 13280216 |  | 5055676524966
Black | Chevrolet | Cruze MK1 J300 (2008 - 2016) |  |  |  | PFF80-1402BLK | Front Control Arm Rear Bush | 49.258 | 120.1895 | 2 | 2 | 2 |  |  | 13371815 | 13280216 |  | 5055676524973
Road | Chevrolet | Cruze MK1 J300 (2008 - 2016) |  |  |  | PFF80-1420 | Front Engine Mounting Insert | 41.47 | 50.5934 | 1 | 1 | 20 | Fits 1.8 and 2.0L petrol models. For diesel-engined vehicles use PFF80-1420R. This part is designed to fit into the original voided rubber mount which degrades and softens over time, allowing for excessive movement of the engine and premature failure. A small increase in NVH, usually at idle, should be expected when stiffening the connecting mount between the engine/transmission and chassis. The harder the material used, the greater the NVH transmitted. |  | 13227769 / 13248575 | 0684 616 / 0684 214 | 13227766 / 13227775 | 5055676525475
Black | Chevrolet | Cruze MK1 J300 (2008 - 2016) |  |  |  | PFF80-1420BLK | Front Engine Mounting Insert | 45.628 | 55.6662 | 1 | 1 | 20 | Fits 1.8 and 2.0L petrol and diesel models. This part is designed to fit into the original voided rubber mount which degrades and softens over time, allowing for excessive movement of the engine and premature failure. A small increase in NVH, usually at idle, should be expected when stiffening the connecting mount between the engine/transmission and chassis. The harder the material used, the greater the NVH transmitted. |  | 13227769 / 13248575 | 0684 616 / 0684 214 | 13227766 / 13227775 | 5055676525482
Road | Chevrolet | Cruze MK1 J300 (2008 - 2016) |  |  |  | PFF80-1420R | Front Engine Mounting Insert (Diesel) | 41.47 | 50.5934 | 1 | 1 | 20 | Fits 1.8 and 2.0L diesel models. For petrol-engined vehicles use PFF80-1420. This part is designed to fit into the original voided rubber mount which degrades and softens over time, allowing for excessive movement of the engine and premature failure. A small increase in NVH, usually at idle, should be expected when stiffening the connecting mount between the engine/transmission and chassis. The harder the material used, the greater the NVH transmitted. |  | 13227769 / 13248575 | 0684 616 / 0684 214 | 13227766 / 13227775 | 5055676547088
Road | Chevrolet | Cruze MK1 J300 (2008 - 2016) |  |  |  | PFF80-1421 | Rear Engine Mounting Insert | 36.278 | 44.2592 | 1 | 1 | 21 | This part is designed to fit into the original voided rubber mount which degrades and softens over time, allowing for excessive movement of the engine and premature failure. Recommended for petrol models. For diesel models use PFF80-1421R. |  | 13248630 | 13228303 | 00684619 | 5055676525451
Black | Chevrolet | Cruze MK1 J300 (2008 - 2016) |  |  |  | PFF80-1421BLK | Rear Engine Mounting Insert | 39.919 | 48.7012 | 1 | 1 | 21 | This part is designed to fit into the original voided rubber mount which degrades and softens over time, allowing for excessive movement of the engine and premature failure. |  | 13248630 | 13228303 | 00684619 | 5055676525468
Road | Chevrolet | Cruze MK1 J300 (2008 - 2016) |  |  |  | PFF80-1421R | Rear Engine Mounting Insert Diesel | 36.278 | 44.2592 | 1 | 1 | 21 | This part is designed to limit movement of the original voided rubber mount whilst being mindful of vibration transmitted to the vehicle and is recommended for diesel models. |  | 13248630 | 13228303 | 00684619 | 5055676544599
Road | Chevrolet | Cruze MK1 J300 (2008 - 2016) |  |  |  | PFR80-1410 | Rear Beam Mounting Bush | 53.152 | 129.6909 | 2 | 2 | 10 | Please note: PFR80-1310 rear beam mounting bush fits vehicles without watt linkage, PFR80-1410 rear beam mounting bush fits vehicles with watt linkage. |  | 13311920 / 13313230 / 13340837 |  |  | 5055676525352
Black | Chevrolet | Cruze MK1 J300 (2008 - 2016) |  |  |  | PFR80-1410BLK | Rear Beam Mounting Bush | 58.476 | 142.6814 | 2 | 2 | 10 | Please note: PFR80-1310 rear beam mounting bush fits vehicles without watt linkage, PFR80-1410 rear beam mounting bush fits vehicles with watt linkage. |  | 13311920 / 13313230 / 13340837 |  |  | 5055676525369
Road | Chevrolet | Cruze MK1 J300 (2008 - 2016) |  |  |  | PFR80-1411 | Rear Panhard Rod Outer Bush | 39.523 | 96.4361 | 2 | 2 | 11 |  |  | For Panhard road OE Nr 13469509 / 13288972 |  |  | 5055676525345
Black | Chevrolet | Cruze MK1 J300 (2008 - 2016) |  |  |  | PFR80-1411BLK | Rear Panhard Rod Outer Bush | 39.523 | 96.4361 | 2 | 2 | 11 |  |  | For Panhard road OE Nr 13469509 / 13288972 |  |  | 5055676525444
Road | Chevrolet | Lacetti (2003 - 2010) |  |  |  | PFA100-12 | PowerAlign Camber Bolt Kit (12mm x 60mm) | 27.324 | 33.3353 | 1 | 1 |  | Our PowerAlign camber bolts replace the original upper bolt on suspension struts with a two-bolt fixing to the knuckle, one positioned above the other, allowing up to +/- 1.75 degrees of adjustment. This kit contains 2 camber bolts, tab washers and nuts. Why not add our Magnetic Camber Gauge to your tool kit so that you can make pit garage adjustments to your suspension using PowerAlign Camber Bolts. | 12mm |  |  |  | 5055676528063
Road | Chevrolet | Malibu MK8 V300 (2012 - 2017) |  |  |  | PFF80-1420 | Front Engine Mounting Insert | 41.47 | 50.5934 | 1 | 1 | 20 | Fits 1.8 and 2.0L petrol models. For diesel-engined vehicles use PFF80-1420R. This part is designed to fit into the original voided rubber mount which degrades and softens over time, allowing for excessive movement of the engine and premature failure. A small increase in NVH, usually at idle, should be expected when stiffening the connecting mount between the engine/transmission and chassis. The harder the material used, the greater the NVH transmitted. |  | 13227769 / 13248575 | 0684 616 / 0684 214 | 13227766 / 13227775 | 5055676525475
Road | Chevrolet | Malibu MK8 V300 (2012 - 2017) |  |  |  | PFF80-1420R | Front Engine Mounting Insert (Diesel) | 41.47 | 50.5934 | 1 | 1 | 20 | Fits 1.8 and 2.0L diesel models. For petrol-engined vehicles use PFF80-1420. This part is designed to fit into the original voided rubber mount which degrades and softens over time, allowing for excessive movement of the engine and premature failure. A small increase in NVH, usually at idle, should be expected when stiffening the connecting mount between the engine/transmission and chassis. The harder the material used, the greater the NVH transmitted. |  | 13227769 / 13248575 | 0684 616 / 0684 214 | 13227766 / 13227775 | 5055676547088
Road | Chevrolet | Malibu MK8 V300 (2012 - 2017) |  |  |  | PFF80-1421 | Rear Engine Mounting Insert | 36.278 | 44.2592 | 1 | 1 | 21 | This part is designed to fit into the original voided rubber mount which degrades and softens over time, allowing for excessive movement of the engine and premature failure. Recommended for petrol models. For diesel models use PFF80-1421R. |  | 13248630 | 13228303 | 00684619 | 5055676525451
Black | Chevrolet | Malibu MK8 V300 (2012 - 2017) |  |  |  | PFF80-1421BLK | Rear Engine Mounting Insert | 39.919 | 48.7012 | 1 | 1 | 21 | This part is designed to fit into the original voided rubber mount which degrades and softens over time, allowing for excessive movement of the engine and premature failure. |  | 13248630 | 13228303 | 00684619 | 5055676525468
Road | Chevrolet | Malibu MK8 V300 (2012 - 2017) |  |  |  | PFF80-1501 | Front Arm Front Bush | 36.927 | 90.1019 | 2 | 2 | 1 |  |  | 13219090 | 13318886 / 13318887 | 13360028 / 13360027 | 5055676543622
Black | Chevrolet | Malibu MK8 V300 (2012 - 2017) |  |  |  | PFF80-1501BLK | Front Arm Front Bush | 36.927 | 90.1019 | 2 | 2 | 1 |  |  | 13219090 | 13318886 / 13318887 | 13360028 / 13360027 | 5055676543639
Road | Chevrolet | Malibu MK8 V300 (2012 - 2017) |  |  |  | PFF80-1502 | Front Arm Rear Bush | 49.258 | 120.1895 | 2 | 2 | 2 | PFF80-1502 Front Arm Rear Bush uses a rotating sleeve design to eliminate the common cause of the original bush failing due to the twisting forces acting on the rubber bush. Testing during development has proven our road series purple part to be 14% stiffer than the original rubber bush. Our Black Series material boosts stiffness by over 100% v.s. the original rubber bush, making it ideal for Track or Motorsport applications. |  | 13257785 | 13318886 / 13318887 | 13360028 / 13360027 | 5055676543561
Black | Chevrolet | Malibu MK8 V300 (2012 - 2017) |  |  |  | PFF80-1502BLK | Front Arm Rear Bush | 54.45 | 132.858 | 2 | 2 | 2 | PFF80-1502 Front Arm Rear Bush uses a rotating sleeve design to eliminate the common cause of the original bush failing due to the twisting forces acting on the rubber bush. Testing during development has proven our road series purple part to be 14% stiffer than the original rubber bush. Our Black Series material boosts stiffness by over 100% v.s. the original rubber bush, making it ideal for Track or Motorsport applications. |  | 13257785 | 13318886 / 13318887 | 13360028 / 13360027 | 5055676543578
Road | Chevrolet | Malibu MK8 V300 (2012 - 2017) |  |  |  | PFF80-1503-26.6 | Front Anti Roll Bar Bush 26.6mm | 26.158 | 63.8255 | 2 | 2 | 3 | Please check anti roll bar diameter before ordering. | 26.6mm | 13281782 |  |  | 5055676543523
Black | Chevrolet | Malibu MK8 V300 (2012 - 2017) |  |  |  | PFF80-1503-26.6BLK | Front Anti Roll Bar Bush 26.6mm | 28.754 | 70.1598 | 2 | 2 | 3 | Please check anti roll bar diameter before ordering. | 26.6mm | 13281782 |  |  | 5055676543530
Road | Chevrolet | Malibu MK8 V300 (2012 - 2017) |  |  |  | PFR80-1510-20 | Rear Anti Roll Bar Bush 20mm | 26.158 | 63.8255 | 2 | 2 | 10 | Please check anti roll bar diameter before ordering. | 20 | 13281790 | 013281790 | 00444091 | 5055676543608
Black | Chevrolet | Malibu MK8 V300 (2012 - 2017) |  |  |  | PFR80-1510-20BLK | Rear Anti Roll Bar Bush 20mm | 28.754 | 70.1598 | 2 | 2 | 10 | Please check anti roll bar diameter before ordering. | 20mm | 13281790 | 013281790 | 00444091 | 5055676543615
Road | Chevrolet | Malibu MK8 V300 (2012 - 2017) |  |  |  | PFR80-1511 | Rear Upper Arm Inner Bush | 43.417 | 105.9375 | 2 | 2 | 11 |  |  | 13219170 | 13219163 | 13318344 | 5055676543844
Black | Chevrolet | Malibu MK8 V300 (2012 - 2017) |  |  |  | PFR80-1511BLK | Rear Upper Arm Inner Bush | 43.417 | 105.9375 | 2 | 2 | 11 |  |  | 13219170 | 13219163 | 13318344 | 5055676543851
Road | Chevrolet | Malibu MK8 V300 (2012 - 2017) |  |  |  | PFR80-1512 | Rear Upper Arm Outer Bush | 43.417 | 105.9375 | 2 | 2 | 12 |  |  | 13318343 | 13239222 | 13219163 | 5055676543868
Black | Chevrolet | Malibu MK8 V300 (2012 - 2017) |  |  |  | PFR80-1512BLK | Rear Upper Arm Outer Bush | 43.417 | 105.9375 | 2 | 2 | 12 |  |  | 13318343 | 13239222 | 13219163 | 5055676543875
Road | Chevrolet | Malibu MK8 V300 (2012 - 2017) |  |  |  | PFR80-1513 | Rear Lower Arm Inner Bush | 46.662 | 113.8553 | 2 | 2 | 13 |  |  | 13219164 | 22940360 |  | 5055676543929
Black | Chevrolet | Malibu MK8 V300 (2012 - 2017) |  |  |  | PFR80-1513BLK | Rear Lower Arm Inner Bush | 46.662 | 113.8553 | 2 | 2 | 13 |  |  | 13219164 | 22940360 |  | 5055676543936
Road | Chevrolet | Malibu MK8 V300 (2012 - 2017) |  |  |  | PFR80-1514 | Rear Lower Arm Outer Bush | 46.662 | 113.8553 | 2 | 2 | 14 |  |  | 13239223 | 13219164 | 13213169 | 5055676543905
Black | Chevrolet | Malibu MK8 V300 (2012 - 2017) |  |  |  | PFR80-1514BLK | Rear Lower Arm Outer Bush | 46.662 | 113.8553 | 2 | 2 | 14 |  |  | 13239223 | 13219164 | 13213169 | 5055676543912
Road | Chevrolet | Malibu MK8 V300 (2012 - 2017) |  |  |  | PFR80-1515 | Rear Toe Link Arm Bush | 43.417 | 211.875 | 4 | 4 | 15 |  |  | 13219171 | 13218171 | 51755681 | 5055676544186
Black | Chevrolet | Malibu MK8 V300 (2012 - 2017) |  |  |  | PFR80-1515BLK | Rear Toe Link Arm Bush | 43.417 | 211.875 | 4 | 4 | 15 |  |  | 13219171 | 13218171 | 51755681 | 5055676544193
Road | Chevrolet | Malibu MK8 V300 (2012 - 2017) |  |  |  | PFR80-1517 | Rear Trailing Arm Bush | 61.589 | 150.2772 | 2 | 2 | 17 | PFR80-1517 Rear Trailing Arm Bush rectifies the commonly failed rear trailing arm bush due to twisting. Flexibility and articulation is also maintained through suspension travel from the use of our dual compound design. |  | 13219149 | 13219146 | 22927294 | 5055676543882
Black | Chevrolet | Malibu MK8 V300 (2012 - 2017) |  |  |  | PFR80-1517BLK | Rear Trailing Arm Bush | 71.324 | 174.0306 | 2 | 2 | 17 | PFR80-1517 Rear Trailing Arm Bush rectifies the commonly failed rear trailing arm bush due to twisting. Flexibility and articulation is also maintained through suspension travel from the use of our dual part design. |  | 13219149 | 13219146 |  | 5055676543899
Road | Chevrolet | Matiz M100 & M150 (1998-2008) |  |  |  | PFF73-201 | Front Track Control Arm Inner Bush | 32.384 | 79.017 | 2 | 2 | 1 |  |  | 45261-77A10 | 45261-77A00 | 09319-10030 | 5055676508850
Road | Chevrolet | Matiz M100 & M150 (1998-2008) |  |  |  | PFF73-202 | Front Track Control Arm Outer Bush | 28.49 | 69.5156 | 2 | 2 | 2 |  |  | 45200-76G20 | 42451-76G00 | 45200-70H00 | 5055676508867
Road | Chevrolet | Matiz M100 & M150 (1998-2008) |  |  |  | PFF73-203 | Front Anti Roll Bar Bush 21mm | 23.298 | 56.8471 | 2 | 2 | 3 |  | 21mm | 42431-70B42 | 42310-78F03 | 42431-78G00 | 5055676508874
Road | Chevrolet | Matiz M100 & M150 (1998-2008) |  |  |  | PFR73-205 | Rear Trailing Arm to Chassis Bush | 32.384 | 79.017 | 2 | 2 | 5 |  |  | 46201-60J00 | 46202-60J00 |  | 5055676508881
Road | Chevrolet | Matiz M100 & M150 (1998-2008) |  |  |  | PFR73-206 | Rear Trailing Arm to Axle Bush | 32.384 | 158.0339 | 4 | 4 | 6 |  |  | 46201-60J00 / 46202-60J00 | 46201-78G00 / 46202-76G00 | 46201-78F00 / 46202-78F00 | 5055676508898
Road | Chevrolet | Orlando J309 (2011- 2018) |  |  |  | PFA100-12 | PowerAlign Camber Bolt Kit (12mm x 60mm) | 27.324 | 33.3353 | 1 | 1 |  | Our PowerAlign camber bolts replace the original upper bolt on suspension struts with a two-bolt fixing to the knuckle, one positioned above the other, allowing up to +/- 1.75 degrees of adjustment. This kit contains 2 camber bolts, tab washers and nuts. Why not add our Magnetic Camber Gauge to your tool kit so that you can make pit garage adjustments to your suspension using PowerAlign Camber Bolts. | 12mm |  |  |  | 5055676528063
Road | Chevrolet | Orlando J309 (2011- 2018) |  |  |  | PFF80-1401 | Front Control Arm Front Bush | 37.576 | 91.6854 | 2 | 2 | 1 |  |  | 13219090 |  |  | 5055676524942
Road | Chevrolet | Orlando J309 (2011- 2018) |  |  |  | PFF80-1402 | Front Control Arm Rear Bush | 49.258 | 120.1895 | 2 | 2 | 2 |  |  | 13371815 | 13280216 |  | 5055676524966
Road | Chevrolet | Orlando J309 (2011- 2018) |  |  |  | PFF80-1420 | Front Engine Mounting Insert | 41.47 | 50.5934 | 1 | 1 | 20 | Fits 1.8 and 2.0L petrol models. For diesel-engined vehicles use PFF80-1420R. This part is designed to fit into the original voided rubber mount which degrades and softens over time, allowing for excessive movement of the engine and premature failure. A small increase in NVH, usually at idle, should be expected when stiffening the connecting mount between the engine/transmission and chassis. The harder the material used, the greater the NVH transmitted. |  | 13227769 / 13248575 | 0684 616 / 0684 214 | 13227766 / 13227775 | 5055676525475
Road | Chevrolet | Orlando J309 (2011- 2018) |  |  |  | PFF80-1420R | Front Engine Mounting Insert (Diesel) | 41.47 | 50.5934 | 1 | 1 | 20 | Fits 1.8 and 2.0L diesel models. For petrol-engined vehicles use PFF80-1420. This part is designed to fit into the original voided rubber mount which degrades and softens over time, allowing for excessive movement of the engine and premature failure. A small increase in NVH, usually at idle, should be expected when stiffening the connecting mount between the engine/transmission and chassis. The harder the material used, the greater the NVH transmitted. |  | 13227769 / 13248575 | 0684 616 / 0684 214 | 13227766 / 13227775 | 5055676547088
Road | Chevrolet | Orlando J309 (2011- 2018) |  |  |  | PFF80-1421 | Rear Engine Mounting Insert | 36.278 | 44.2592 | 1 | 1 | 21 | This part is designed to fit into the original voided rubber mount which degrades and softens over time, allowing for excessive movement of the engine and premature failure. Recommended for petrol models. For diesel models use PFF80-1421R. |  | 13248630 | 13228303 | 00684619 | 5055676525451
Road | Chevrolet | Orlando J309 (2011- 2018) |  |  |  | PFF80-1421R | Rear Engine Mounting Insert Diesel | 36.278 | 44.2592 | 1 | 1 | 21 | This part is designed to limit movement of the original voided rubber mount whilst being mindful of vibration transmitted to the vehicle and is recommended for diesel models. |  | 13248630 | 13228303 | 00684619 | 5055676544599
Road | Chevrolet | Orlando J309 (2011- 2018) |  |  |  | PFR80-1410 | Rear Beam Mounting Bush | 53.152 | 129.6909 | 2 | 2 | 10 | Please note: PFR80-1310 rear beam mounting bush fits vehicles without watt linkage, PFR80-1410 rear beam mounting bush fits vehicles with watt linkage. |  | 13311920 / 13313230 / 13340837 |  |  | 5055676525352
Road | Chevrolet | Orlando J309 (2011- 2018) |  |  |  | PFR80-1411 | Rear Panhard Rod Outer Bush | 39.523 | 96.4361 | 2 | 2 | 11 |  |  | For Panhard road OE Nr 13469509 / 13288972 |  |  | 5055676525345
Road | Chevrolet | Vectra MK1 (2008 - 2017) |  |  |  | PFF80-1501 | Front Arm Front Bush | 36.927 | 90.1019 | 2 | 2 | 1 |  |  | 13219090 | 13318886 / 13318887 | 13360028 / 13360027 | 5055676543622
Black | Chevrolet | Vectra MK1 (2008 - 2017) |  |  |  | PFF80-1501BLK | Front Arm Front Bush | 36.927 | 90.1019 | 2 | 2 | 1 |  |  | 13219090 | 13318886 / 13318887 | 13360028 / 13360027 | 5055676543639
Road | Chevrolet | Vectra MK1 (2008 - 2017) |  |  |  | PFF80-1502 | Front Arm Rear Bush | 49.258 | 120.1895 | 2 | 2 | 2 | PFF80-1502 Front Arm Rear Bush uses a rotating sleeve design to eliminate the common cause of the original bush failing due to the twisting forces acting on the rubber bush. Testing during development has proven our road series purple part to be 14% stiffer than the original rubber bush. Our Black Series material boosts stiffness by over 100% v.s. the original rubber bush, making it ideal for Track or Motorsport applications. |  | 13257785 | 13318886 / 13318887 | 13360028 / 13360027 | 5055676543561
Black | Chevrolet | Vectra MK1 (2008 - 2017) |  |  |  | PFF80-1502BLK | Front Arm Rear Bush | 54.45 | 132.858 | 2 | 2 | 2 | PFF80-1502 Front Arm Rear Bush uses a rotating sleeve design to eliminate the common cause of the original bush failing due to the twisting forces acting on the rubber bush. Testing during development has proven our road series purple part to be 14% stiffer than the original rubber bush. Our Black Series material boosts stiffness by over 100% v.s. the original rubber bush, making it ideal for Track or Motorsport applications. |  | 13257785 | 13318886 / 13318887 | 13360028 / 13360027 | 5055676543578
Road | Chevrolet | Vectra MK1 (2008 - 2017) |  |  |  | PFF80-1503-26.6 | Front Anti Roll Bar Bush 26.6mm | 26.158 | 63.8255 | 2 | 2 | 3 | Please check anti roll bar diameter before ordering. | 26.6mm | 13281782 |  |  | 5055676543523
Black | Chevrolet | Vectra MK1 (2008 - 2017) |  |  |  | PFF80-1503-26.6BLK | Front Anti Roll Bar Bush 26.6mm | 28.754 | 70.1598 | 2 | 2 | 3 | Please check anti roll bar diameter before ordering. | 26.6mm | 13281782 |  |  | 5055676543530
Road | Chevrolet | Vectra MK1 (2008 - 2017) |  |  |  | PFR80-1510-20 | Rear Anti Roll Bar Bush 20mm | 26.158 | 63.8255 | 2 | 2 | 10 | Please check anti roll bar diameter before ordering. | 20 | 13281790 | 013281790 | 00444091 | 5055676543608
Black | Chevrolet | Vectra MK1 (2008 - 2017) |  |  |  | PFR80-1510-20BLK | Rear Anti Roll Bar Bush 20mm | 28.754 | 70.1598 | 2 | 2 | 10 | Please check anti roll bar diameter before ordering. | 20mm | 13281790 | 013281790 | 00444091 | 5055676543615
Road | Chevrolet | Vectra MK1 (2008 - 2017) |  |  |  | PFR80-1511 | Rear Upper Arm Inner Bush | 43.417 | 105.9375 | 2 | 2 | 11 |  |  | 13219170 | 13219163 | 13318344 | 5055676543844
Black | Chevrolet | Vectra MK1 (2008 - 2017) |  |  |  | PFR80-1511BLK | Rear Upper Arm Inner Bush | 43.417 | 105.9375 | 2 | 2 | 11 |  |  | 13219170 | 13219163 | 13318344 | 5055676543851
Road | Chevrolet | Vectra MK1 (2008 - 2017) |  |  |  | PFR80-1512 | Rear Upper Arm Outer Bush | 43.417 | 105.9375 | 2 | 2 | 12 |  |  | 13318343 | 13239222 | 13219163 | 5055676543868
Black | Chevrolet | Vectra MK1 (2008 - 2017) |  |  |  | PFR80-1512BLK | Rear Upper Arm Outer Bush | 43.417 | 105.9375 | 2 | 2 | 12 |  |  | 13318343 | 13239222 | 13219163 | 5055676543875
Road | Chevrolet | Vectra MK1 (2008 - 2017) |  |  |  | PFR80-1513 | Rear Lower Arm Inner Bush | 46.662 | 113.8553 | 2 | 2 | 13 |  |  | 13219164 | 22940360 |  | 5055676543929
Black | Chevrolet | Vectra MK1 (2008 - 2017) |  |  |  | PFR80-1513BLK | Rear Lower Arm Inner Bush | 46.662 | 113.8553 | 2 | 2 | 13 |  |  | 13219164 | 22940360 |  | 5055676543936
Road | Chevrolet | Vectra MK1 (2008 - 2017) |  |  |  | PFR80-1514 | Rear Lower Arm Outer Bush | 46.662 | 113.8553 | 2 | 2 | 14 |  |  | 13239223 | 13219164 | 13213169 | 5055676543905
Black | Chevrolet | Vectra MK1 (2008 - 2017) |  |  |  | PFR80-1514BLK | Rear Lower Arm Outer Bush | 46.662 | 113.8553 | 2 | 2 | 14 |  |  | 13239223 | 13219164 | 13213169 | 5055676543912
Road | Chevrolet | Vectra MK1 (2008 - 2017) |  |  |  | PFR80-1515 | Rear Toe Link Arm Bush | 43.417 | 211.875 | 4 | 4 | 15 |  |  | 13219171 | 13218171 | 51755681 | 5055676544186
Black | Chevrolet | Vectra MK1 (2008 - 2017) |  |  |  | PFR80-1515BLK | Rear Toe Link Arm Bush | 43.417 | 211.875 | 4 | 4 | 15 |  |  | 13219171 | 13218171 | 51755681 | 5055676544193
Road | Chevrolet | Vectra MK1 (2008 - 2017) |  |  |  | PFR80-1517 | Rear Trailing Arm Bush | 61.589 | 150.2772 | 2 | 2 | 17 | PFR80-1517 Rear Trailing Arm Bush rectifies the commonly failed rear trailing arm bush due to twisting. Flexibility and articulation is also maintained through suspension travel from the use of our dual compound design. |  | 13219149 | 13219146 | 22927294 | 5055676543882
Black | Chevrolet | Vectra MK1 (2008 - 2017) |  |  |  | PFR80-1517BLK | Rear Trailing Arm Bush | 71.324 | 174.0306 | 2 | 2 | 17 | PFR80-1517 Rear Trailing Arm Bush rectifies the commonly failed rear trailing arm bush due to twisting. Flexibility and articulation is also maintained through suspension travel from the use of our dual part design. |  | 13219149 | 13219146 |  | 5055676543899
Road | Chevrolet | Volt MK1 (2010 - 2015) |  |  |  | PFF80-1401 | Front Control Arm Front Bush | 37.576 | 91.6854 | 2 | 2 | 1 |  |  | 13219090 |  |  | 5055676524942
Road | Chevrolet | Volt MK1 (2010 - 2015) |  |  |  | PFF80-1402 | Front Control Arm Rear Bush | 49.258 | 120.1895 | 2 | 2 | 2 |  |  | 13371815 | 13280216 |  | 5055676524966
Road | Chevrolet | Volt MK1 (2010 - 2015) |  |  |  | PFF80-1503-26.6 | Front Anti Roll Bar Bush 26.6mm | 26.158 | 63.8255 | 2 | 2 | 3 | Please check anti roll bar diameter before ordering. | 26.6mm | 13281782 |  |  | 5055676543523
Road | Chrysler | 300M (1998 - 2004) |  |  |  | PFA100-16 | PowerAlign Camber Bolt Kit (16mm) | 31.735 | 38.7167 | 1 | 1 |  | Our PowerAlign camber bolts replace the original upper bolt on suspension struts with a two-bolt fixing to the knuckle, one positioned above the other, allowing up to +/- 1.75 degrees of adjustment. This kit contains 2 camber bolts, tab washers and nuts. Why not add our Magnetic Camber Gauge to your toolkit so that you can make pit garage adjustments to your suspension using PowerAlignCamber Bolts? | 16mm |  |  |  | 5055676526694
Road | Chrysler | Neon (1994 - 2007) |  |  |  | PFA100-12 | PowerAlign Camber Bolt Kit (12mm x 60mm) | 27.324 | 33.3353 | 1 | 1 |  | Our PowerAlign camber bolts replace the original upper bolt on suspension struts with a two-bolt fixing to the knuckle, one positioned above the other, allowing up to +/- 1.75 degrees of adjustment. This kit contains 2 camber bolts, tab washers and nuts. Why not add our Magnetic Camber Gauge to your tool kit so that you can make pit garage adjustments to your suspension using PowerAlign Camber Bolts. | 12mm |  |  |  | 5055676528063
Road | Chrysler | Neon (1994 - 2007) |  |  |  | PFA100-14 | PowerAlign Camber Bolt Kit (14mm) | 28.49 | 34.7578 | 1 | 1 |  | Our PowerAlign camber bolts replace the original upper bolt on suspension struts with a two-bolt fixing to the knuckle, one positioned above the other, allowing up to +/- 1.75 degrees of adjustment. This kit contains 2 camber bolts, tab washers and nuts. Why not add our Magnetic Camber Gauge to your tool kit so that you can make pit garage adjustments to your suspension using PowerAlign Camber Bolts? | 14mm |  |  |  | 5055676526700
Road | Chrysler | PT Cruiser (2000 - 2010) |  |  |  | PFA100-14 | PowerAlign Camber Bolt Kit (14mm) | 28.49 | 34.7578 | 1 | 1 |  | Our PowerAlign camber bolts replace the original upper bolt on suspension struts with a two-bolt fixing to the knuckle, one positioned above the other, allowing up to +/- 1.75 degrees of adjustment. This kit contains 2 camber bolts, tab washers and nuts. Why not add our Magnetic Camber Gauge to your tool kit so that you can make pit garage adjustments to your suspension using PowerAlign Camber Bolts? | 14mm |  |  |  | 5055676526700
Road | Chrysler | SRT4 (2003 - 2005) |  |  |  | PFA100-14 | PowerAlign Camber Bolt Kit (14mm) | 28.49 | 34.7578 | 1 | 1 |  | Our PowerAlign camber bolts replace the original upper bolt on suspension struts with a two-bolt fixing to the knuckle, one positioned above the other, allowing up to +/- 1.75 degrees of adjustment. This kit contains 2 camber bolts, tab washers and nuts. Why not add our Magnetic Camber Gauge to your tool kit so that you can make pit garage adjustments to your suspension using PowerAlign Camber Bolts? | 14mm |  |  |  | 5055676526700
Road | Chrysler | Voyager / Grand Voyager (1996 - 2011) |  |  |  | PFA100-14 | PowerAlign Camber Bolt Kit (14mm) | 28.49 | 34.7578 | 1 | 1 |  | Our PowerAlign camber bolts replace the original upper bolt on suspension struts with a two-bolt fixing to the knuckle, one positioned above the other, allowing up to +/- 1.75 degrees of adjustment. This kit contains 2 camber bolts, tab washers and nuts. Why not add our Magnetic Camber Gauge to your tool kit so that you can make pit garage adjustments to your suspension using PowerAlign Camber Bolts? | 14mm |  |  |  | 5055676526700
Road | Citroen | AX Mk1 & 2 (1986-1998) |  |  |  | EXH005 | Exhaust Mount | 13.563 | 16.5469 | 1 | 1 |  |  | A=71mm B=50mm | 1039760 / 1117761 / 1368629 | 1368618 / 30657362 / 7231272 | 175544 / BP4740061A | 5055676511898
Road | Citroen | AX Mk1 & 2 (1986-1998) |  |  |  | PF99-512-125 | PowerAlign Wheel Mounting Guide Pin | 28.49 | 34.7578 | 1 | 1 |  | Available singularly to suit a specific vehicle or as a handy 4-piece workshop kit, our new PowerAlign Wheel Mounting Guide Pins are designed to allow the safer mounting and easy alignment of heavy alloy wheels on most common cars to use lug bolts. The individual pins come supplied in a reusable twist tube and the 4-piece workshop kit is supplied with a steel storage case for pride of place in your toolbox.Simply thread the appropriate pin size into one of the bolt holes on the wheel hub. The wheel can then be lifted and placed on the guide pin, and easily slid into place on the hub; keeping the bolt holes aligned for other bolts to be inserted and tightened.This reduces the awkward and back-straining process of holding the wheel in place with one hand whilst lining up and threading in the first bolt; thus, reducing the risk, hassle, and strain of mounting wheels.Proven using simulated and real-world testing, the new mounting pins usehigh-strength CNC-machined AISI 303 Stainless Steel, some 50% stronger than plated mild steel, to ensure durability and resilience in a workshop environment, and are supplied with colour-coded 3D-printedprotective sleeves for ease of identificationandanodised 2011-T6 aluminium caps to absorb knocks and prevent damage to the wheel, unlike others on the market.Please clickhereto view all sizes available and fora wider-reaching application list in the form of anew user-friendly drop-down search function. |  |  |  |  | 5055676559074
Road | Citroen | AX Mk1 & 2 (1986-1998) |  |  |  | PFF12-102 | Front Wishbone Rear Bush | 21.351 | 52.0964 | 2 | 2 | 2 | Only Fits Mk1 AX Up To Plate Number 5277 |  | 96133255 |  |  | 5055676502452
Black | Citroen | AX Mk1 & 2 (1986-1998) |  |  |  | PFF12-102BLK | Front Wishbone Rear Bush | 23.298 | 56.8471 | 2 | 2 | 2 | Only Fits Mk1 AX Up To Plate Number 5277 |  | 96133255 |  |  | 5055676520968
Road | Citroen | AX Mk1 & 2 (1986-1998) |  |  |  | PFF12-103 | Anti Roll Bar Bush 20mm | 23.298 | 56.8471 | 2 | 2 | 3 | Does NOT Fit Peugeot 106 Rally or GTi models | 20mm |  |  |  | 5055676502469
Black | Citroen | AX Mk1 & 2 (1986-1998) |  |  |  | PFF12-103BLK | Anti Roll Bar Bush 20mm | 25.641 | 62.564 | 2 | 2 | 3 | Does NOT Fit Peugeot 106 Rally or GTi models | 20mm |  |  |  | 5055676514752
Road | Citroen | AX Mk1 & 2 (1986-1998) |  |  |  | PFF12-104 | Anti Roll Bar Outer Bush 20mm | 21.351 | 52.0964 | 2 | 2 | 4 | Does NOT Fit Peugeot 106 Rally or GTi models | 20mm |  |  |  | 5055676502476
Black | Citroen | AX Mk1 & 2 (1986-1998) |  |  |  | PFF12-104BLK | Anti Roll Bar Outer Bush 20mm | 23.496 | 57.3302 | 2 | 2 | 4 | Does NOT Fit Peugeot 106 Rally or GTi models | 20mm |  |  |  | 5055676514769
Road | Citroen | AX Mk1 & 2 (1986-1998) |  |  |  | PFF12-1101 | Front Wishbone Front Bush | 26.543 | 64.7649 | 2 | 2 | 1 | PFF12-1101 fits standard chassis vehicles without factory fitted sports suspension. For vehicles with sports suspension please use PFF12-101. |  | 95 603 308 | 3523 50 |  | 5055676544674
Black | Citroen | AX Mk1 & 2 (1986-1998) |  |  |  | PFF12-1101BLK | Front Wishbone Front Bush | 29.205 | 71.2602 | 2 | 2 | 1 | PFF12-1101 fits standard chassis vehicles without factory fitted sports suspension. For vehicles with sports suspension please use PFF12-101. |  | 95 603 308 | 3523 50 |  | 5055676544681
Road | Citroen | AX Mk1 & 2 (1986-1998) |  |  |  | PFF12-1106 | Front Wishbone Rear Bush | 56.397 | 137.6087 | 2 | 2 | 2 | PFF12-1106 fits standard chassis vehicles without factory fitted sports suspension. For vehicles with sports suspension please use PFF12-106. This bush kit incorporates anti-lift properties by lowering the rear of the arm by 10mm. |  | 3523 51 | 96106474 |  | 5055676544698
Black | Citroen | AX Mk1 & 2 (1986-1998) |  |  |  | PFF12-1106BLK | Front Wishbone Rear Bush | 62.04 | 151.3776 | 2 | 2 | 2 | PFF12-1106 fits standard chassis vehicles without factory fitted sports suspension. For vehicles with sports suspension please use PFF12-106. This bush kit incorporates anti-lift properties by lowering the rear of the arm by 10mm. |  | 3523 51 | 96106474 |  | 5055676544704
Road | Citroen | AX Mk1 & 2 (1986-1998) |  |  |  | PFF50-103-19 | Anti Roll Bar Bush 19mm | 23.298 | 56.8471 | 2 | 2 | 3 | NOT SUITABLE FOR GTI/RALLYE MODELS | 19mm | 5094.56 |  |  | 5055676531421
Black | Citroen | AX Mk1 & 2 (1986-1998) |  |  |  | PFF50-103-19BLK | Anti Roll Bar Bush 19mm | 25.641 | 62.564 | 2 | 2 | 3 | NOT SUITABLE FOR GTI/RALLYE MODELS | 19mm | 5094.56 |  |  | 5055676531469
Road | Citroen | AX Mk1 & 2 (1986-1998) |  |  |  | PFF50-103-21 | Anti Roll Bar Bush 21mm | 23.298 | 56.8471 | 2 | 2 | 3 | NOT SUITABLE FOR GTI/RALLYE MODELS | 21mm | 5094.57 |  |  | 5055676531476
Black | Citroen | AX Mk1 & 2 (1986-1998) |  |  |  | PFF50-103-21BLK | Anti Roll Bar Bush 21mm | 25.641 | 62.564 | 2 | 2 | 3 | NOT SUITABLE FOR GTI/RALLYE MODELS | 21mm | 5094.57 |  |  | 5055676531483
Road | Citroen | AX Mk1 & 2 (1986-1998) |  |  |  | PFF50-104-19 | Anti Roll Bar Outer Bush 19mm | 22 | 53.68 | 2 | 2 | 4 | Does not fit models with a ball-jointed drop link inc. Citroen VTS, VTR and Peug 106 GTi/Rallye | 19mm | 5094.59 |  |  | 5055676531520
Black | Citroen | AX Mk1 & 2 (1986-1998) |  |  |  | PFF50-104-19BLK | Anti Roll Bar Outer Bush 19mm | 24.211 | 59.0748 | 2 | 2 | 4 | Does not fit models with a ball-jointed drop link inc. Citroen VTS, VTR and Peug 106 GTi/Rallye | 19mm | 5094.59 |  |  | 5055676531537
Road | Citroen | AX Mk1 & 2 (1986-1998) |  |  |  | PFF50-104-21 | Anti Roll Bar Outer Bush 21mm | 21.351 | 52.0964 | 2 | 2 | 4 | Does not fit models with a ball-jointed drop link inc. Citroen VTS, VTR and Peug 106 GTi/Rallye | 21mm | 5094.60 |  |  | 5055676531544
Black | Citroen | AX Mk1 & 2 (1986-1998) |  |  |  | PFF50-104-21BLK | Anti Roll Bar Outer Bush 21mm | 23.496 | 57.3302 | 2 | 2 | 4 | Does not fit models with a ball-jointed drop link inc. Citroen VTS, VTR and Peug 106 GTi/Rallye | 21mm | 5094.60 |  |  | 5055676531551
Road | Citroen | AX Mk1 & 2 (1986-1998) |  |  |  | PFF50-106 | Front Lower Engine Mount | 46.662 | 56.9276 | 1 | 1 | 20 |  |  | 184454 |  |  | 5055676506139
Black | Citroen | AX Mk1 & 2 (1986-1998) |  |  |  | PFF50-106BLK | Front Lower Engine Mount | 51.337 | 62.6311 | 1 | 1 | 20 |  |  | 184454 |  |  | 5055676513441
Road | Citroen | AX Mk1 & 2 (1986-1998) |  |  |  | PFR12-108 | Rear Beam Mount | 27.841 | 135.8641 | 4 | 4 | 5 | Early Type With Smaller M10 Bolt, Check Bolt Size. PFR12-109 Uses M12 Bolt |  | 513163 | 513165 |  | 5055676502506
Black | Citroen | AX Mk1 & 2 (1986-1998) |  |  |  | PFR12-108BLK | Rear Beam Mount | 30.635 | 149.4988 | 4 | 4 | 5 | Early Type With Smaller M10 Bolt, Check Bolt Size. PFR12-109 Uses M12 Bolt |  | 513163 | 513165 |  | 5055676522634
Road | Citroen | AX Mk1 & 2 (1986-1998) |  |  |  | PFR12-109 | Rear Beam Mount | 28.49 | 139.0312 | 4 | 4 | 5 | This bush uses a M12 bolt. Check bolt size. For the earlier cars, which use M10 bolt use bush PFR12-108. |  | 513163 | 513165 |  | 5055676502513
Black | Citroen | AX Mk1 & 2 (1986-1998) |  |  |  | PFR12-109BLK | Rear Beam Mount | 31.35 | 152.988 | 4 | 4 | 5 | This bush uses a M12 bolt. Check bolt size. For the earlier cars, which use M10 bolt use bush PFR12-108. |  | 513163 | 513165 |  | 5055676502520
Road | Citroen | Berlingo Models | Berlingo I (1996-2013) |  |  | EXH028 | Universal Exhaust Mount | 13.563 | 16.5469 | 1 | 1 |  |  |  | 255033 |  |  | 5055676540935
Road | Citroen | Berlingo Models | Berlingo I (1996-2013) |  |  | PF99-512-125 | PowerAlign Wheel Mounting Guide Pin | 28.49 | 34.7578 | 1 | 1 |  | Available singularly to suit a specific vehicle or as a handy 4-piece workshop kit, our new PowerAlign Wheel Mounting Guide Pins are designed to allow the safer mounting and easy alignment of heavy alloy wheels on most common cars to use lug bolts. The individual pins come supplied in a reusable twist tube and the 4-piece workshop kit is supplied with a steel storage case for pride of place in your toolbox.Simply thread the appropriate pin size into one of the bolt holes on the wheel hub. The wheel can then be lifted and placed on the guide pin, and easily slid into place on the hub; keeping the bolt holes aligned for other bolts to be inserted and tightened.This reduces the awkward and back-straining process of holding the wheel in place with one hand whilst lining up and threading in the first bolt; thus, reducing the risk, hassle, and strain of mounting wheels.Proven using simulated and real-world testing, the new mounting pins usehigh-strength CNC-machined AISI 303 Stainless Steel, some 50% stronger than plated mild steel, to ensure durability and resilience in a workshop environment, and are supplied with colour-coded 3D-printedprotective sleeves for ease of identificationandanodised 2011-T6 aluminium caps to absorb knocks and prevent damage to the wheel, unlike others on the market.Please clickhereto view all sizes available and fora wider-reaching application list in the form of anew user-friendly drop-down search function. |  |  |  |  | 5055676559074
Road | Citroen | Berlingo Models | Berlingo I (1996-2013) |  |  | PFF50-301 | Front Wishbone Front Bush | 40.821 | 99.6032 | 2 | 2 | 1 |  |  | Wishbone = 1614447480 |  |  | 5055676506214
Road | Citroen | Berlingo Models | Berlingo I (1996-2013) |  |  | PFF50-302 | Front Arm Rear Bush Anti-Lift & Caster Offset | 54.45 | 132.858 | 2 | 2 | 2 | Offers anti-dive and anti-lift characteristics and increases caster by 0.5 deg. It comes complete with the bush, alloy bracket, bolt and washers. |  | Wishbone = 3521 /3520 | Wishbone = E455011 / E455012 | Bush = 352383 / 3523.83 | 5055676512628
Road | Citroen | Berlingo Models | Berlingo I (1996-2013) |  |  | PFF50-303-21 | Front Anti Roll Bar Bush 21mm | 30.767 | 75.0715 | 2 | 2 | 3 |  | 21mm | 5094.65 |  |  | 5055676541642
Road | Citroen | Berlingo Models | Berlingo I (1996-2013) |  |  | PFF50-303-22 | Front Anti Roll Bar Bush 22mm | 30.767 | 75.0715 | 2 | 2 | 3 |  | 22mm | 5094.77 |  |  | 5055676542090
Road | Citroen | Berlingo Models | Berlingo I (1996-2013) |  |  | PFF50-306 | Lower Rear Engine Mount Bush | 59.642 | 72.7632 | 1 | 1 | 20 | Only fits vehicles with cast aluminium engine bush mounting brackets. It will not fit the pressed steel torque link (part no. 1806.A0 / 1806.H0) as fitted to 2.0 HDi. 2.0 16v or 308 GTi models. Please note these parts should be considered an upgrade and therefore some additional NVH transmission may be felt. | 70mm | 1809.35 / 1809.44 | 1809.21 / 1809.33 |  | 5055676506238
Road | Citroen | Berlingo Models | Berlingo I (1996-2013) |  |  | PFF50-306R | Lower Rear Engine Mount Bush - Diesel Engine | 59.642 | 72.7632 | 1 | 1 | 20 | Only fits vehicles with cast aluminium engine bush mounting brackets. It will not fit the pressed steel torque link (part no. 1806.A0 / 1806.H0) as fitted to 2.0 HDi. 2.0 16v or 308 GTi models. Please note these parts should be considered an upgrade and therefore some additional NVH transmission may be felt. | 70mm | 1809.35 / 1809.44 | 1809.21 / 1809.33 |  | 5055676516978
Road | Citroen | Berlingo Models | Berlingo I (1996-2013) |  |  | PFF50-420 | Lower Rear Engine Mount Bush | 42.768 | 52.177 | 1 | 1 | 20 | Peugeot 206 PFF50-420 fits 1.1, 1.4 & 1.6 petrol engines (65mm). - Peugeot 307 PFF50-420 is used where the original bush diameter measures 65mm, for vehicles with a 70mm bush use PFF50-306. | 65mm | 1807 / 1807AA |  |  | 5055676516961
Black | Citroen | Berlingo Models | Berlingo I (1996-2013) |  |  | PFF50-420BLK | Lower Rear Engine Mount Bush | 47.058 | 57.4108 | 1 | 1 | 20 | Peugeot 206 PFF50-420 fits 1.1, 1.4 & 1.6 petrol engines (65mm). - Peugeot 307 PFF50-420 is used where the original bush diameter measures 65mm, for vehicles with a 70mm bush use PFF50-306. | 65mm | 1807 / 1807AA |  |  | 5055676517340
Road | Citroen | Berlingo Models | Berlingo I (1996-2013) |  |  | PFF50-420R | Lower Rear Engine Mount Bush | 42.768 | 52.177 | 1 | 1 | 20 | PFF50-420R fits diesel engines with a 65mm original bush. For vehicles with a 70mm bush use part number PFF50-306R. | 65mm | 1807 / 1807AA |  |  | 5055676531742
Road | Citroen | Berlingo Models | Berlingo II (2008-2018) |  |  | EXH028 | Universal Exhaust Mount | 13.563 | 16.5469 | 1 | 1 |  |  |  | 255033 |  |  | 5055676540935
Road | Citroen | Berlingo Models | Berlingo II (2008-2018) |  |  | PF99-512-125 | PowerAlign Wheel Mounting Guide Pin | 28.49 | 34.7578 | 1 | 1 |  | Available singularly to suit a specific vehicle or as a handy 4-piece workshop kit, our new PowerAlign Wheel Mounting Guide Pins are designed to allow the safer mounting and easy alignment of heavy alloy wheels on most common cars to use lug bolts. The individual pins come supplied in a reusable twist tube and the 4-piece workshop kit is supplied with a steel storage case for pride of place in your toolbox.Simply thread the appropriate pin size into one of the bolt holes on the wheel hub. The wheel can then be lifted and placed on the guide pin, and easily slid into place on the hub; keeping the bolt holes aligned for other bolts to be inserted and tightened.This reduces the awkward and back-straining process of holding the wheel in place with one hand whilst lining up and threading in the first bolt; thus, reducing the risk, hassle, and strain of mounting wheels.Proven using simulated and real-world testing, the new mounting pins usehigh-strength CNC-machined AISI 303 Stainless Steel, some 50% stronger than plated mild steel, to ensure durability and resilience in a workshop environment, and are supplied with colour-coded 3D-printedprotective sleeves for ease of identificationandanodised 2011-T6 aluminium caps to absorb knocks and prevent damage to the wheel, unlike others on the market.Please clickhereto view all sizes available and fora wider-reaching application list in the form of anew user-friendly drop-down search function. |  |  |  |  | 5055676559074
Road | Citroen | Berlingo Models | Berlingo II (2008-2018) |  |  | PFF50-306 | Lower Rear Engine Mount Bush | 59.642 | 72.7632 | 1 | 1 | 20 | Only fits vehicles with cast aluminium engine bush mounting brackets. It will not fit the pressed steel torque link (part no. 1806.A0 / 1806.H0) as fitted to 2.0 HDi. 2.0 16v or 308 GTi models. Please note these parts should be considered an upgrade and therefore some additional NVH transmission may be felt. | 70mm | 1809.35 / 1809.44 | 1809.21 / 1809.33 |  | 5055676506238
Road | Citroen | Berlingo Models | Berlingo II (2008-2018) |  |  | PFF50-306R | Lower Rear Engine Mount Bush - Diesel Engine | 59.642 | 72.7632 | 1 | 1 | 20 | Only fits vehicles with cast aluminium engine bush mounting brackets. It will not fit the pressed steel torque link (part no. 1806.A0 / 1806.H0) as fitted to 2.0 HDi. 2.0 16v or 308 GTi models. Please note these parts should be considered an upgrade and therefore some additional NVH transmission may be felt. | 70mm | 1809.35 / 1809.44 | 1809.21 / 1809.33 |  | 5055676516978
Road | Citroen | Berlingo Models | Berlingo II (2008-2018) |  |  | PFF50-402 | Front Arm Rear Bush | 40.172 | 98.0197 | 2 | 2 | 2 |  |  | 3523.77 / 3523.92 |  |  | 5055676506269
Road | Citroen | Berlingo Models | Berlingo II (2008-2018) |  |  | PFF50-601 | Front Arm Front Bush | 41.47 | 101.1868 | 2 | 2 | 1 |  |  | 3523.91 | 3523 CW |  | 5055676530189
Road | Citroen | Berlingo Models | Berlingo II (2008-2018) |  |  | PFF50-603-21 | Front Anti Roll Bar Bush 21mm | 24.662 | 60.1753 | 2 | 2 | 3 | Measure bar diameter and select correct size for your car. | 21mm | 5094.87 |  |  | 5055676530240
Road | Citroen | Berlingo Models | Berlingo II (2008-2018) |  |  | PFF50-603-22 | Front Anti Roll Bar Bush 22mm | 24.662 | 60.1753 | 2 | 2 | 3 | Measure bar diameter and select correct size for your car. | 22mm | 5094.88 / 5094.E0 |  |  | 5055676530264
Road | Citroen | Berlingo Models | Berlingo II (2008-2018) |  |  | PFF50-603-22.5 | Front Anti Roll Bar Bush 22.5mm | 24.662 | 60.1753 | 2 | 2 | 3 | Measure bar diameter and select correct size for your car. | 22.5mm | 5094.E2 / 5094.C4 |  |  | 5055676530288
Road | Citroen | Berlingo Models | Berlingo II (2008-2018) |  |  | PFF50-603-23 | Front Anti Roll Bar Bush 23mm | 24.662 | 60.1753 | 2 | 2 | 3 | Measure bar diameter and select correct size for your car. | 23mm | 5094 E3 / 5094.E3 | 5094 89 / 5094.89 |  | 5055676530301
Road | Citroen | Berlingo Models | Berlingo II (2008-2018) |  |  | PFF50-603-23.5 | Front Anti Roll Bar Bush 23.5mm | 24.662 | 60.1753 | 2 | 2 | 3 | Measure bar diameter and select correct size for your car. | 23.5mm | 5094.F2 |  |  | 5055676530363
Road | Citroen | Berlingo Models | Berlingo II (2008-2018) |  |  | PFF50-603-24 | Front Anti Roll Bar Bush 24mm | 24.662 | 60.1753 | 2 | 2 | 3 | Measure bar diameter and select correct size for your car. | 24mm | 5094 E4 / 5094.E4 |  |  | 5055676530325
Road | Citroen | Berlingo Models | Berlingo II (2008-2018) |  |  | PFF50-603-24.5 | Front Anti Roll Bar Bush 24.5mm | 24.662 | 60.1753 | 2 | 2 | 3 | Measure bar diameter and select correct size for your car. | 24.5mm | 5094.E6 |  |  | 5055676530387
Road | Citroen | Berlingo Models | Berlingo II (2008-2018) |  |  | PFF50-603-25 | Front Anti Roll Bar Bush 25mm | 24.662 | 60.1753 | 2 | 2 | 3 | Measure bar diameter and select correct size for your car. | 25mm | 5094 E7 / 5094.E7 |  |  | 5055676530349
Road | Citroen | Berlingo Models | Berlingo II (2008-2018) |  |  | PFR12-610 | Rear Beam Bush | 47.96 | 117.0224 | 2 | 2 | 10 | Fits 1.6 petrol, 1.6 & 2.0 diesel models with a rear beam, not for multi link rear suspension models. |  | 5131 F2 | 5131 H1 / 5131 H2 |  | 5055676539571
Road | Citroen | C1 (2005 - 2014) |  |  |  | PF99-512-15 | PowerAlign Wheel Mounting Guide Pin | 28.49 | 34.7578 | 1 | 1 |  | Available singularly to suit a specific vehicle or as a handy 4-piece workshop kit, our new PowerAlign Wheel Mounting Guide Pins are designed to allow the safer mounting and easy alignment of heavy alloy wheels on most common cars to use lug bolts. The individual pins come supplied in a reusable twist tube and the 4-piece workshop kit is supplied with a steel storage case for pride of place in your toolbox.Simply thread the appropriate pin size into one of the bolt holes on the wheel hub. The wheel can then be lifted and placed on the guide pin, and easily slid into place on the hub; keeping the bolt holes aligned for other bolts to be inserted and tightened.This reduces the awkward and back-straining process of holding the wheel in place with one hand whilst lining up and threading in the first bolt; thus, reducing the risk, hassle, and strain of mounting wheels.Proven using simulated and real-world testing, the new mounting pins usehigh-strength CNC-machined AISI 303 Stainless Steel, some 50% stronger than plated mild steel, to ensure durability and resilience in a workshop environment, and are supplied with colour-coded 3D-printedprotective sleeves for ease of identificationandanodised 2011-T6 aluminium caps to absorb knocks and prevent damage to the wheel, unlike others on the market.Please clickhereto view all sizes available and fora wider-reaching application list in the form of anew user-friendly drop-down search function. |  | 71111093774 |  |  | 5055676559081
Road | Citroen | C1 (2005 - 2014) |  |  |  | PFF12-701 | Front Wishbone Front Bush | 35.629 | 86.9348 | 2 | 2 | 1 |  |  | 3520.Q2 S2 | 48069-0H010 S2 |  | 5055676541666
Black | Citroen | C1 (2005 - 2014) |  |  |  | PFF12-701BLK | Front Wishbone Front Bush | 38.874 | 94.8526 | 2 | 2 | 1 |  |  | 3520.Q2 S2 | 48069-0H010 S2 |  | 5055676541673
Road | Citroen | C1 (2005 - 2014) |  |  |  | PFF12-702 | Front Wishbone Rear Bush | 71.324 | 174.0306 | 2 | 2 | 2 | PFF12-702 is a three-part polyurethane sliding bush design for increased articulation, held securely between two CNC machined stainless steel sleeves. |  | 3520.Q2 S3 | 48069-0H010 S3 |  | 5055676541680
Black | Citroen | C1 (2005 - 2014) |  |  |  | PFF12-702BLK | Front Wishbone Rear Bush | 78.463 | 191.4497 | 2 | 2 | 2 | PFF12-702 is a three-part polyurethane sliding bush design for increased articulation, held securely between two CNC machined stainless steel sleeves. |  | 3520.Q2 S3 | 48069-0H010 S3 |  | 5055676541697
Road | Citroen | C1 (2005 - 2014) |  |  |  | PFF12-703-22 | Front Anti Roll Bar Bush 22mm | 26.939 | 65.7312 | 2 | 2 | 3 | Please check anti-roll bar diameter before ordering. | 22mm | 5094A8 |  |  | 5055676536457
Black | Citroen | C1 (2005 - 2014) |  |  |  | PFF12-703-22BLK | Front Anti Roll Bar Bush 22mm | 29.656 | 72.3606 | 2 | 2 | 3 | Please check anti-roll bar diameter before ordering. | 22mm | 5094A8 |  |  | 5055676536631
Road | Citroen | C1 (2005 - 2014) |  |  |  | PFF12-720 | Lower Engine Mount Bush | 44.066 | 53.7605 | 1 | 1 | 20 | Suitable for petrol models only. This is a complete polyurethane bush to replace the original rubber bush in the factory mount. For an insert only please use PFF12-721. |  | 1806 79 |  |  | 5055676544155
Black | Citroen | C1 (2005 - 2014) |  |  |  | PFF12-720BLK | Lower Engine Mount Bush | 48.609 | 59.303 | 1 | 1 | 20 | Suitable for petrol models only. This is a complete polyurethane bush to replace the original rubber bush in the factory mount. For an insert only please use PFF12-721. |  | 1806 79 |  |  | 5055676544162
Road | Citroen | C1 (2005 - 2014) |  |  |  | PFF12-721 | Lower Engine Mount Bush Insert | 34.331 | 41.8838 | 1 | 1 | 20 | Suitable for petrol models only. This is a polyurethane insert to fit into and fill the voids in the original mount. It is designed to limit movement of the engine to provide additional stability under acceleration. For a complete, replacement bush please use PFF12-720. |  | 1806 79 |  |  | 5055676544148
Black | Citroen | C1 (2005 - 2014) |  |  |  | PFF12-721BLK | Lower Engine Mount Bush Insert | 37.576 | 45.8427 | 1 | 1 | 20 | Suitable for petrol models only. This is a polyurethane insert to fit into and fill the voids in the original mount. It is designed to limit movement of the engine to provide additional stability under acceleration. For a complete, replacement bush please use PFF12-720. |  | 1806 79 |  |  | 5055676544179
Road | Citroen | C1 (2005 - 2014) |  |  |  | PFR12-710 | Rear Beam Bush | 44.715 | 109.1046 | 2 | 2 | 10 |  |  | 5131.C9 | 48725-0H010 / 48725-74011 |  | 5055676542281
Black | Citroen | C1 (2005 - 2014) |  |  |  | PFR12-710BLK | Rear Beam Bush | 49.258 | 120.1895 | 2 | 2 | 10 |  |  | 5131.C9 | 48725-0H010 / 48725-74011 |  | 5055676542298
Road | Citroen | C1 (2014 on) |  |  |  | PF99-512-15 | PowerAlign Wheel Mounting Guide Pin | 28.49 | 34.7578 | 1 | 1 |  | Available singularly to suit a specific vehicle or as a handy 4-piece workshop kit, our new PowerAlign Wheel Mounting Guide Pins are designed to allow the safer mounting and easy alignment of heavy alloy wheels on most common cars to use lug bolts. The individual pins come supplied in a reusable twist tube and the 4-piece workshop kit is supplied with a steel storage case for pride of place in your toolbox.Simply thread the appropriate pin size into one of the bolt holes on the wheel hub. The wheel can then be lifted and placed on the guide pin, and easily slid into place on the hub; keeping the bolt holes aligned for other bolts to be inserted and tightened.This reduces the awkward and back-straining process of holding the wheel in place with one hand whilst lining up and threading in the first bolt; thus, reducing the risk, hassle, and strain of mounting wheels.Proven using simulated and real-world testing, the new mounting pins usehigh-strength CNC-machined AISI 303 Stainless Steel, some 50% stronger than plated mild steel, to ensure durability and resilience in a workshop environment, and are supplied with colour-coded 3D-printedprotective sleeves for ease of identificationandanodised 2011-T6 aluminium caps to absorb knocks and prevent damage to the wheel, unlike others on the market.Please clickhereto view all sizes available and fora wider-reaching application list in the form of anew user-friendly drop-down search function. |  | 71111093774 |  |  | 5055676559081
Road | Citroen | C1 (2014 on) |  |  |  | PFF12-701 | Front Wishbone Front Bush | 35.629 | 86.9348 | 2 | 2 | 1 |  |  | 3520.Q2 S2 | 48069-0H010 S2 |  | 5055676541666
Black | Citroen | C1 (2014 on) |  |  |  | PFF12-701BLK | Front Wishbone Front Bush | 38.874 | 94.8526 | 2 | 2 | 1 |  |  | 3520.Q2 S2 | 48069-0H010 S2 |  | 5055676541673
Road | Citroen | C1 (2014 on) |  |  |  | PFF12-702 | Front Wishbone Rear Bush | 71.324 | 174.0306 | 2 | 2 | 2 | PFF12-702 is a three-part polyurethane sliding bush design for increased articulation, held securely between two CNC machined stainless steel sleeves. |  | 3520.Q2 S3 | 48069-0H010 S3 |  | 5055676541680
Black | Citroen | C1 (2014 on) |  |  |  | PFF12-702BLK | Front Wishbone Rear Bush | 78.463 | 191.4497 | 2 | 2 | 2 | PFF12-702 is a three-part polyurethane sliding bush design for increased articulation, held securely between two CNC machined stainless steel sleeves. |  | 3520.Q2 S3 | 48069-0H010 S3 |  | 5055676541697
Road | Citroen | C1 (2014 on) |  |  |  | PFR12-710 | Rear Beam Bush | 44.715 | 109.1046 | 2 | 2 | 10 |  |  | 5131.C9 | 48725-0H010 / 48725-74011 |  | 5055676542281
Black | Citroen | C1 (2014 on) |  |  |  | PFR12-710BLK | Rear Beam Bush | 49.258 | 120.1895 | 2 | 2 | 10 |  |  | 5131.C9 | 48725-0H010 / 48725-74011 |  | 5055676542298
Road | Citroen | C2 (2003-2009) |  |  |  | PF12K-1001 | Powerflex Handling Pack | 317.944 | 387.8917 | 1 | 1 |  | Please check voiding on original bush for PFF12-204 Included within this pack are the following parts:PFF12-201Front Arm Front BushPFF12-201Front Arm Rear BushPFF12-204Lower Engine Mount InsertPFR12-210Rear Beam Mounting BushThis Handling Pack contains a selection of parts from a complete vehicle listing, clickhereto see more parts available. |  |  |  |  | 5055676533487
Road | Citroen | C2 (2003-2009) |  |  |  | PF99-512-125 | PowerAlign Wheel Mounting Guide Pin | 28.49 | 34.7578 | 1 | 1 |  | Available singularly to suit a specific vehicle or as a handy 4-piece workshop kit, our new PowerAlign Wheel Mounting Guide Pins are designed to allow the safer mounting and easy alignment of heavy alloy wheels on most common cars to use lug bolts. The individual pins come supplied in a reusable twist tube and the 4-piece workshop kit is supplied with a steel storage case for pride of place in your toolbox.Simply thread the appropriate pin size into one of the bolt holes on the wheel hub. The wheel can then be lifted and placed on the guide pin, and easily slid into place on the hub; keeping the bolt holes aligned for other bolts to be inserted and tightened.This reduces the awkward and back-straining process of holding the wheel in place with one hand whilst lining up and threading in the first bolt; thus, reducing the risk, hassle, and strain of mounting wheels.Proven using simulated and real-world testing, the new mounting pins usehigh-strength CNC-machined AISI 303 Stainless Steel, some 50% stronger than plated mild steel, to ensure durability and resilience in a workshop environment, and are supplied with colour-coded 3D-printedprotective sleeves for ease of identificationandanodised 2011-T6 aluminium caps to absorb knocks and prevent damage to the wheel, unlike others on the market.Please clickhereto view all sizes available and fora wider-reaching application list in the form of anew user-friendly drop-down search function. |  |  |  |  | 5055676559074
Road | Citroen | C2 (2003-2009) |  |  |  | PFF12-201 | Front Arm Front Bush | 56.397 | 137.6087 | 2 | 2 | 1 | This is used on the front and rear positions. You will need to order 4 bushes for a complete car set. | 55mm OD and 18mm ID | 3523.EA / 3523.CZ / 3523 98 / 3520 W8 | 9670772080 / 9670771480 | 9803286580 / 9803286480 | 5055676528919
Road | Citroen | C2 (2003-2009) |  |  |  | PFF12-201 | Front Arm Rear Bush | 56.397 | 137.6087 | 2 | 2 | 2 | This is used on the front and rear positions. You will need to order 4 bushes for a complete car set. | 55mm OD and 18mm ID | 3523.EA / 3523.CZ / 3523 98 / 3520 W8 | 9670772080 / 9670771480 | 9803286580 / 9803286480 | 5055676528919
Black | Citroen | C2 (2003-2009) |  |  |  | PFF12-201BLK | Front Arm Front Bush | 62.04 | 151.3776 | 2 | 2 | 1 | This is used on the front and rear positions. You will need to order 4 bushes for a complete car set. | 55mm OD and 18mm ID | 3523.EA / 3523.CZ / 3523 98 / 3520 W8 | 9670772080 / 9670771480 | 9803286580 / 9803286480 | 5055676528926
Black | Citroen | C2 (2003-2009) |  |  |  | PFF12-201BLK | Front Arm Rear Bush | 62.04 | 151.3776 | 2 | 2 | 2 | This is used on the front and rear positions. You will need to order 4 bushes for a complete car set. | 55mm OD and 18mm ID | 3523.EA / 3523.CZ / 3523 98 / 3520 W8 | 9670772080 / 9670771480 | 9803286580 / 9803286480 | 5055676528926
Road | Citroen | C2 (2003-2009) |  |  |  | PFF12-203-18 | Front Anti Roll Bar Bush 18mm | 23.947 | 58.4307 | 2 | 2 | 3 |  | 18mm | 5094.97 |  |  | 5055676529329
Black | Citroen | C2 (2003-2009) |  |  |  | PFF12-203-18BLK | Front Anti Roll Bar Bush 18mm | 26.345 | 64.2818 | 2 | 2 | 3 |  | 18mm | 5094.97 |  |  | 5055676529336
Road | Citroen | C2 (2003-2009) |  |  |  | PFF12-203-19 | Front Anti Roll Bar Bush 19mm | 24.596 | 60.0142 | 2 | 2 | 3 |  | 19mm | 5094.91 |  |  | 5055676528889
Black | Citroen | C2 (2003-2009) |  |  |  | PFF12-203-19BLK | Front Anti Roll Bar Bush 19mm | 27.06 | 66.0264 | 2 | 2 | 3 |  | 19mm | 5094.91 |  |  | 5055676528896
Road | Citroen | C2 (2003-2009) |  |  |  | PFF12-203-20 | Front Anti Roll Bar Bush 20mm | 24.596 | 60.0142 | 2 | 2 | 3 |  | 20mm | 5094.91 |  |  | 5055676528872
Black | Citroen | C2 (2003-2009) |  |  |  | PFF12-203-20BLK | Front Anti Roll Bar Bush 20mm | 27.06 | 66.0264 | 2 | 2 | 3 |  | 20mm | 5094.91 |  |  | 5055676528902
Road | Citroen | C2 (2003-2009) |  |  |  | PFF12-203-21 | Front Anti Roll Bar Bush 21mm | 23.947 | 58.4307 | 2 | 2 | 3 |  | 21mm |  |  |  | 5055676529343
Black | Citroen | C2 (2003-2009) |  |  |  | PFF12-203-21BLK | Front Anti Roll Bar Bush 21mm | 26.345 | 64.2818 | 2 | 2 | 3 |  | 21mm |  |  |  | 5055676529350
Road | Citroen | C2 (2003-2009) |  |  |  | PFF12-204 | Lower Engine Mount Insert | 31.086 | 37.9249 | 1 | 1 | 4 | This insert fits into the voids of the original mount. Please check void shape to select correct insert PFF12-204 or PFF12-205 |  | 1806.84 |  |  | 5055676528544
Black | Citroen | C2 (2003-2009) |  |  |  | PFF12-204BLK | Lower Engine Mount Insert | 34.331 | 41.8838 | 1 | 1 | 4 | This insert fits into the voids of the original mount. Please check void shape to select correct insert PFF12-204 or PFF12-205 |  | 1806.84 |  |  | 5055676528551
Road | Citroen | C2 (2003-2009) |  |  |  | PFF12-205 | Lower Engine Mount Insert | 31.086 | 37.9249 | 1 | 1 | 4 | This insert fits into the voids of the original mount. Please check void shape to select correct insert PFF12-204 or PFF12-205 |  | 1806.96 |  |  | 5055676533074
Black | Citroen | C2 (2003-2009) |  |  |  | PFF12-205BLK | Lower Engine Mount Insert | 34.331 | 41.8838 | 1 | 1 | 4 | This insert fits into the voids of the original mount. Please check void shape to select correct insert PFF12-204 or PFF12-205 |  | 1806.96 |  |  | 5055676533081
Road | Citroen | C2 (2003-2009) |  |  |  | PFR12-210 | Rear Beam Mounting Bush | 38.874 | 94.8526 | 2 | 2 | 10 |  |  | 5131.C6 |  |  | 5055676528858
Black | Citroen | C2 (2003-2009) |  |  |  | PFR12-210BLK | Rear Beam Mounting Bush | 42.768 | 104.3539 | 2 | 2 | 10 |  |  | 5131.C6 |  |  | 5055676528865
Road | Citroen | C3 Models | C3 (2002-2010) |  |  | PF12K-1001 | Powerflex Handling Pack | 317.944 | 387.8917 | 1 | 1 |  | Please check voiding on original bush for PFF12-204 Included within this pack are the following parts:PFF12-201Front Arm Front BushPFF12-201Front Arm Rear BushPFF12-204Lower Engine Mount InsertPFR12-210Rear Beam Mounting BushThis Handling Pack contains a selection of parts from a complete vehicle listing, clickhereto see more parts available. |  |  |  |  | 5055676533487
Road | Citroen | C3 Models | C3 (2002-2010) |  |  | PF99-512-125 | PowerAlign Wheel Mounting Guide Pin | 28.49 | 34.7578 | 1 | 1 |  | Available singularly to suit a specific vehicle or as a handy 4-piece workshop kit, our new PowerAlign Wheel Mounting Guide Pins are designed to allow the safer mounting and easy alignment of heavy alloy wheels on most common cars to use lug bolts. The individual pins come supplied in a reusable twist tube and the 4-piece workshop kit is supplied with a steel storage case for pride of place in your toolbox.Simply thread the appropriate pin size into one of the bolt holes on the wheel hub. The wheel can then be lifted and placed on the guide pin, and easily slid into place on the hub; keeping the bolt holes aligned for other bolts to be inserted and tightened.This reduces the awkward and back-straining process of holding the wheel in place with one hand whilst lining up and threading in the first bolt; thus, reducing the risk, hassle, and strain of mounting wheels.Proven using simulated and real-world testing, the new mounting pins usehigh-strength CNC-machined AISI 303 Stainless Steel, some 50% stronger than plated mild steel, to ensure durability and resilience in a workshop environment, and are supplied with colour-coded 3D-printedprotective sleeves for ease of identificationandanodised 2011-T6 aluminium caps to absorb knocks and prevent damage to the wheel, unlike others on the market.Please clickhereto view all sizes available and fora wider-reaching application list in the form of anew user-friendly drop-down search function. |  |  |  |  | 5055676559074
Road | Citroen | C3 Models | C3 (2002-2010) |  |  | PFF12-201 | Front Arm Front Bush | 56.397 | 137.6087 | 2 | 2 | 1 | This is used on the front and rear positions. You will need to order 4 bushes for a complete car set. | 55mm OD and 18mm ID | 3523.EA / 3523.CZ / 3523 98 / 3520 W8 | 9670772080 / 9670771480 | 9803286580 / 9803286480 | 5055676528919
Road | Citroen | C3 Models | C3 (2002-2010) |  |  | PFF12-201 | Front Arm Rear Bush | 56.397 | 137.6087 | 2 | 2 | 2 | This is used on the front and rear positions. You will need to order 4 bushes for a complete car set. | 55mm OD and 18mm ID | 3523.EA / 3523.CZ / 3523 98 / 3520 W8 | 9670772080 / 9670771480 | 9803286580 / 9803286480 | 5055676528919
Black | Citroen | C3 Models | C3 (2002-2010) |  |  | PFF12-201BLK | Front Arm Front Bush | 62.04 | 151.3776 | 2 | 2 | 1 | This is used on the front and rear positions. You will need to order 4 bushes for a complete car set. | 55mm OD and 18mm ID | 3523.EA / 3523.CZ / 3523 98 / 3520 W8 | 9670772080 / 9670771480 | 9803286580 / 9803286480 | 5055676528926
Black | Citroen | C3 Models | C3 (2002-2010) |  |  | PFF12-201BLK | Front Arm Rear Bush | 62.04 | 151.3776 | 2 | 2 | 2 | This is used on the front and rear positions. You will need to order 4 bushes for a complete car set. | 55mm OD and 18mm ID | 3523.EA / 3523.CZ / 3523 98 / 3520 W8 | 9670772080 / 9670771480 | 9803286580 / 9803286480 | 5055676528926
Road | Citroen | C3 Models | C3 (2002-2010) |  |  | PFF12-203-18 | Front Anti Roll Bar Bush 18mm | 23.947 | 58.4307 | 2 | 2 | 3 |  | 18mm | 5094.97 |  |  | 5055676529329
Black | Citroen | C3 Models | C3 (2002-2010) |  |  | PFF12-203-18BLK | Front Anti Roll Bar Bush 18mm | 26.345 | 64.2818 | 2 | 2 | 3 |  | 18mm | 5094.97 |  |  | 5055676529336
Road | Citroen | C3 Models | C3 (2002-2010) |  |  | PFF12-203-19 | Front Anti Roll Bar Bush 19mm | 24.596 | 60.0142 | 2 | 2 | 3 |  | 19mm | 5094.91 |  |  | 5055676528889
Black | Citroen | C3 Models | C3 (2002-2010) |  |  | PFF12-203-19BLK | Front Anti Roll Bar Bush 19mm | 27.06 | 66.0264 | 2 | 2 | 3 |  | 19mm | 5094.91 |  |  | 5055676528896
Road | Citroen | C3 Models | C3 (2002-2010) |  |  | PFF12-203-20 | Front Anti Roll Bar Bush 20mm | 24.596 | 60.0142 | 2 | 2 | 3 |  | 20mm | 5094.91 |  |  | 5055676528872
Black | Citroen | C3 Models | C3 (2002-2010) |  |  | PFF12-203-20BLK | Front Anti Roll Bar Bush 20mm | 27.06 | 66.0264 | 2 | 2 | 3 |  | 20mm | 5094.91 |  |  | 5055676528902
Road | Citroen | C3 Models | C3 (2002-2010) |  |  | PFF12-203-21 | Front Anti Roll Bar Bush 21mm | 23.947 | 58.4307 | 2 | 2 | 3 |  | 21mm |  |  |  | 5055676529343
Black | Citroen | C3 Models | C3 (2002-2010) |  |  | PFF12-203-21BLK | Front Anti Roll Bar Bush 21mm | 26.345 | 64.2818 | 2 | 2 | 3 |  | 21mm |  |  |  | 5055676529350
Road | Citroen | C3 Models | C3 (2002-2010) |  |  | PFF12-204 | Lower Engine Mount Insert | 31.086 | 37.9249 | 1 | 1 | 4 | This insert fits into the voids of the original mount. Please check void shape to select correct insert PFF12-204 or PFF12-205 |  | 1806.84 |  |  | 5055676528544
Black | Citroen | C3 Models | C3 (2002-2010) |  |  | PFF12-204BLK | Lower Engine Mount Insert | 34.331 | 41.8838 | 1 | 1 | 4 | This insert fits into the voids of the original mount. Please check void shape to select correct insert PFF12-204 or PFF12-205 |  | 1806.84 |  |  | 5055676528551
Road | Citroen | C3 Models | C3 (2002-2010) |  |  | PFF12-205 | Lower Engine Mount Insert | 31.086 | 37.9249 | 1 | 1 | 4 | This insert fits into the voids of the original mount. Please check void shape to select correct insert PFF12-204 or PFF12-205 |  | 1806.96 |  |  | 5055676533074
Black | Citroen | C3 Models | C3 (2002-2010) |  |  | PFF12-205BLK | Lower Engine Mount Insert | 34.331 | 41.8838 | 1 | 1 | 4 | This insert fits into the voids of the original mount. Please check void shape to select correct insert PFF12-204 or PFF12-205 |  | 1806.96 |  |  | 5055676533081
Road | Citroen | C3 Models | C3 (2002-2010) |  |  | PFR12-210 | Rear Beam Mounting Bush | 38.874 | 94.8526 | 2 | 2 | 10 |  |  | 5131.C6 |  |  | 5055676528858
Black | Citroen | C3 Models | C3 (2002-2010) |  |  | PFR12-210BLK | Rear Beam Mounting Bush | 42.768 | 104.3539 | 2 | 2 | 10 |  |  | 5131.C6 |  |  | 5055676528865
Road | Citroen | C3 Models | C3 Aircross (2017 - ON) |  |  | PF99-512-125 | PowerAlign Wheel Mounting Guide Pin | 28.49 | 34.7578 | 1 | 1 |  | Available singularly to suit a specific vehicle or as a handy 4-piece workshop kit, our new PowerAlign Wheel Mounting Guide Pins are designed to allow the safer mounting and easy alignment of heavy alloy wheels on most common cars to use lug bolts. The individual pins come supplied in a reusable twist tube and the 4-piece workshop kit is supplied with a steel storage case for pride of place in your toolbox.Simply thread the appropriate pin size into one of the bolt holes on the wheel hub. The wheel can then be lifted and placed on the guide pin, and easily slid into place on the hub; keeping the bolt holes aligned for other bolts to be inserted and tightened.This reduces the awkward and back-straining process of holding the wheel in place with one hand whilst lining up and threading in the first bolt; thus, reducing the risk, hassle, and strain of mounting wheels.Proven using simulated and real-world testing, the new mounting pins usehigh-strength CNC-machined AISI 303 Stainless Steel, some 50% stronger than plated mild steel, to ensure durability and resilience in a workshop environment, and are supplied with colour-coded 3D-printedprotective sleeves for ease of identificationandanodised 2011-T6 aluminium caps to absorb knocks and prevent damage to the wheel, unlike others on the market.Please clickhereto view all sizes available and fora wider-reaching application list in the form of anew user-friendly drop-down search function. |  |  |  |  | 5055676559074
Road | Citroen | C3 Models | C3 Aircross (2017 - ON) |  |  | PFF12-201-56 | Front Arm Front Bush | 56.397 | 137.6087 | 2 | 2 | 1 | This is used on the front and rear positions. You will need to order 4 bushes for a complete car set. | 56mm OD with 14mm ID | 3523CE / 3520 R7 / 3521 N8 | 9677040580 / 9677041080 | 1622711380 / 1622711480 | 5055676542908
Road | Citroen | C3 Models | C3 Aircross (2017 - ON) |  |  | PFF12-201-56 | Front Arm Rear Bush | 56.397 | 137.6087 | 2 | 2 | 2 | This is used on the front and rear positions. You will need to order 4 bushes for a complete car set. | 56mm OD with 14mm ID | 3523CE / 3520 R7 / 3521 N8 | 9677040580 / 9677041080 | 1622711380 / 1622711480 | 5055676542908
Road | Citroen | C3 Models | C3 Aircross (2017 - ON) |  |  | PFF50-503-21 | Front Anti Roll Bar Bush 21mm | 23.298 | 56.8471 | 2 | 2 | 3 | Hot French Superminis have become somewhat of a staple across Europe, creating a benchmark for affordable, fun, and sporty handling. Naturally, years of spirited driving and high mileage take their toll and the suspension hardware and bushes tire with the perishable rubber materials softening faster than the car's young curb appeal. Check Anti-Roll Bar size and location before ordering. To combat this, we have added Front Anti Roll Bar Bushes to our existing range for popular models. Made using ourPurple 80 Shore Amaterial with a knurled bore for improved grease retention, you can expect restored freshness to the handling through reduced body roll and improved function of the anti-roll bar, ideal for those wanting a more sporty and engaging drive.These parts are also available in ourBlack Series 95Adurometer material for a no-compromise track option.Don't forget, allof our parts come with the added peace of mind of our unrivalledLifetime Warranty.For further product news and info about our sponsored drivers and championships why not follow us and share our news onFacebook,Twitter, andInstagram. | 21 | 5094 C2 |  |  | 5055676559197
Black | Citroen | C3 Models | C3 Aircross (2017 - ON) |  |  | PFF50-503-21BLK | Front Anti Roll Bar Bush 21mm | 25.641 | 62.564 | 2 | 2 | 3 | Hot French Superminis have become somewhat of a staple across Europe, creating a benchmark for affordable, fun, and sporty handling. Naturally, years of spirited driving and high mileage take their toll and the suspension hardware and bushes tire with the perishable rubber materials softening faster than the car's young curb appeal. To combat this, we have added Front Anti Roll Bar Bushes to our existing range for popular models. Check Anti-Roll Bar size and location before ordering. Made using ourBlack 95 Shore Amaterial with a knurled bore for improved grease retention, you can expect restored freshness to the handling through reduced body roll and improved function of the anti-roll bar, ideal for those wanting a no-compromise track option.For further product news and info about our sponsored drivers and championships why not follow us and share our news onFacebook,Twitter, andInstagram. | 21 | 5094 C3 |  |  | 5055676559203
Road | Citroen | C3 Models | C3 Aircross (2017 - ON) |  |  | PFF50-503-22 | Front Anti Roll Bar Bush 22mm | 22.649 | 55.2636 | 2 | 2 | 3 | Hot French Superminis have become somewhat of a staple across Europe, creating a benchmark for affordable, fun, and sporty handling. Naturally, years of spirited driving and high mileage take their toll and the suspension hardware and bushes tire with the perishable rubber materials softening faster than the car's young curb appeal. Check Anti-Roll Bar size and location before ordering. To combat this, we have added Front Anti Roll Bar Bushes to our existing range for popular models. Made using ourPurple 80 Shore Amaterial with a knurled bore for improved grease retention, you can expect restored freshness to the handling through reduced body roll and improved function of the anti-roll bar, ideal for those wanting a more sporty and engaging drive.These parts are also available in ourBlack Series 95Adurometer material for a no-compromise track option.Don't forget, allof our parts come with the added peace of mind of our unrivaledLifetime Warranty.For further product news and info about our sponsored drivers and championships why not follow us and share our news onFacebook,Twitter, andInstagram. | 22 | 5094 C3 |  |  | 5055676559210
Black | Citroen | C3 Models | C3 Aircross (2017 - ON) |  |  | PFF50-503-22BLK | Front Anti Roll Bar Bush 22mm | 24.926 | 60.8194 | 2 | 2 | 3 | Hot French Superminis have become somewhat of a staple across Europe, creating a benchmark for affordable, fun, and sporty handling. Naturally, years of spirited driving and high mileage take their toll and the suspension hardware and bushes tire with the perishable rubber materials softening faster than the car's young curb appeal. To combat this, we have added Front Anti Roll Bar Bushes to our existing range for popular models. Check Anti-Roll Bar size and location before ordering. Made using ourBlack 95 Shore Amaterial with a knurled bore for improved grease retention, you can expect restored freshness to the handling through reduced body roll and improved function of the anti-roll bar, ideal for those wanting a no-compromise track option.For further product news and info about our sponsored drivers and championships why not follow us and share our news onFacebook,Twitter, andInstagram. | 22 | 5094 C3 |  |  | 5055676559227
Road | Citroen | C3 Models | C3 Aircross (2017 - ON) |  |  | PFR50-610 | Rear Beam Rear Mounting Bush | 45.364 | 110.6882 | 2 | 2 | 10 |  |  | 5131.A4 / 5131.A5 | 5131.H7 / 5131 G4 | 5131.H3 / 5131 H4 | 5055676530035
Road | Citroen | C3 Models | C3 II (2009 - 2016) |  |  | PF99-512-125 | PowerAlign Wheel Mounting Guide Pin | 28.49 | 34.7578 | 1 | 1 |  | Available singularly to suit a specific vehicle or as a handy 4-piece workshop kit, our new PowerAlign Wheel Mounting Guide Pins are designed to allow the safer mounting and easy alignment of heavy alloy wheels on most common cars to use lug bolts. The individual pins come supplied in a reusable twist tube and the 4-piece workshop kit is supplied with a steel storage case for pride of place in your toolbox.Simply thread the appropriate pin size into one of the bolt holes on the wheel hub. The wheel can then be lifted and placed on the guide pin, and easily slid into place on the hub; keeping the bolt holes aligned for other bolts to be inserted and tightened.This reduces the awkward and back-straining process of holding the wheel in place with one hand whilst lining up and threading in the first bolt; thus, reducing the risk, hassle, and strain of mounting wheels.Proven using simulated and real-world testing, the new mounting pins usehigh-strength CNC-machined AISI 303 Stainless Steel, some 50% stronger than plated mild steel, to ensure durability and resilience in a workshop environment, and are supplied with colour-coded 3D-printedprotective sleeves for ease of identificationandanodised 2011-T6 aluminium caps to absorb knocks and prevent damage to the wheel, unlike others on the market.Please clickhereto view all sizes available and fora wider-reaching application list in the form of anew user-friendly drop-down search function. |  |  |  |  | 5055676559074
Road | Citroen | C3 Models | C3 II (2009 - 2016) |  |  | PFF12-201 | Front Arm Front Bush | 56.397 | 137.6087 | 2 | 2 | 1 | This is used on the front and rear positions. You will need to order 4 bushes for a complete car set. | 55mm OD and 18mm ID | 3523.EA / 3523.CZ / 3523 98 / 3520 W8 | 9670772080 / 9670771480 | 9803286580 / 9803286480 | 5055676528919
Road | Citroen | C3 Models | C3 II (2009 - 2016) |  |  | PFF12-201 | Front Arm Rear Bush | 56.397 | 137.6087 | 2 | 2 | 2 | This is used on the front and rear positions. You will need to order 4 bushes for a complete car set. | 55mm OD and 18mm ID | 3523.EA / 3523.CZ / 3523 98 / 3520 W8 | 9670772080 / 9670771480 | 9803286580 / 9803286480 | 5055676528919
Road | Citroen | C3 Models | C3 II (2009 - 2016) |  |  | PFF50-509 | Rear Lower Engine Mount Insert | 32.384 | 39.5085 | 1 | 1 | 4 | Fits petrol turbo engine models only including GT, GTi, Rallye & RC. |  | 1806.A6 / 1806.82 | 1806.J8 | 98 024 837 80 | 5055676506283
Road | Citroen | C3 Models | C3 II (2009 - 2016) |  |  | PFR50-610 | Rear Beam Rear Mounting Bush | 45.364 | 110.6882 | 2 | 2 | 10 |  |  | 5131.A4 / 5131.A5 | 5131.H7 / 5131 G4 | 5131.H3 / 5131 H4 | 5055676530035
Road | Citroen | C3 Models | C3 III (2016 - ON) |  |  | PF99-512-125 | PowerAlign Wheel Mounting Guide Pin | 28.49 | 34.7578 | 1 | 1 |  | Available singularly to suit a specific vehicle or as a handy 4-piece workshop kit, our new PowerAlign Wheel Mounting Guide Pins are designed to allow the safer mounting and easy alignment of heavy alloy wheels on most common cars to use lug bolts. The individual pins come supplied in a reusable twist tube and the 4-piece workshop kit is supplied with a steel storage case for pride of place in your toolbox.Simply thread the appropriate pin size into one of the bolt holes on the wheel hub. The wheel can then be lifted and placed on the guide pin, and easily slid into place on the hub; keeping the bolt holes aligned for other bolts to be inserted and tightened.This reduces the awkward and back-straining process of holding the wheel in place with one hand whilst lining up and threading in the first bolt; thus, reducing the risk, hassle, and strain of mounting wheels.Proven using simulated and real-world testing, the new mounting pins usehigh-strength CNC-machined AISI 303 Stainless Steel, some 50% stronger than plated mild steel, to ensure durability and resilience in a workshop environment, and are supplied with colour-coded 3D-printedprotective sleeves for ease of identificationandanodised 2011-T6 aluminium caps to absorb knocks and prevent damage to the wheel, unlike others on the market.Please clickhereto view all sizes available and fora wider-reaching application list in the form of anew user-friendly drop-down search function. |  |  |  |  | 5055676559074
Road | Citroen | C3 Models | C3 III (2016 - ON) |  |  | PFF12-201-56 | Front Arm Front Bush | 56.397 | 137.6087 | 2 | 2 | 1 | This is used on the front and rear positions. You will need to order 4 bushes for a complete car set. | 56mm OD with 14mm ID | 3523CE / 3520 R7 / 3521 N8 | 9677040580 / 9677041080 | 1622711380 / 1622711480 | 5055676542908
Road | Citroen | C3 Models | C3 III (2016 - ON) |  |  | PFF12-201-56 | Front Arm Rear Bush | 56.397 | 137.6087 | 2 | 2 | 2 | This is used on the front and rear positions. You will need to order 4 bushes for a complete car set. | 56mm OD with 14mm ID | 3523CE / 3520 R7 / 3521 N8 | 9677040580 / 9677041080 | 1622711380 / 1622711480 | 5055676542908
Black | Citroen | C3 Models | C3 III (2016 - ON) |  |  | PFF12-201-56BLK | Front Arm Front Bush | 62.04 | 151.3776 | 2 | 2 | 1 | This is used on the front and rear positions. You will need to order 4 bushes for a complete car set. | 56mm OD with 14mm ID | 3523CE / 3520 R7 / 3521 N8 | 9677040580 / 9677041080 | 1622711380 / 1622711480 | 5055676544483
Black | Citroen | C3 Models | C3 III (2016 - ON) |  |  | PFF12-201-56BLK | Front Arm Rear Bush | 62.04 | 151.3776 | 2 | 2 | 2 | This is used on the front and rear positions. You will need to order 4 bushes for a complete car set. | 56mm OD with 14mm ID | 3523CE / 3520 R7 / 3521 N8 | 9677040580 / 9677041080 | 1622711380 / 1622711480 | 5055676544483
Road | Citroen | C3 Models | C3 III (2016 - ON) |  |  | PFF50-503-21 | Front Anti Roll Bar Bush 21mm | 23.298 | 56.8471 | 2 | 2 | 3 | Hot French Superminis have become somewhat of a staple across Europe, creating a benchmark for affordable, fun, and sporty handling. Naturally, years of spirited driving and high mileage take their toll and the suspension hardware and bushes tire with the perishable rubber materials softening faster than the car's young curb appeal. Check Anti-Roll Bar size and location before ordering. To combat this, we have added Front Anti Roll Bar Bushes to our existing range for popular models. Made using ourPurple 80 Shore Amaterial with a knurled bore for improved grease retention, you can expect restored freshness to the handling through reduced body roll and improved function of the anti-roll bar, ideal for those wanting a more sporty and engaging drive.These parts are also available in ourBlack Series 95Adurometer material for a no-compromise track option.Don't forget, allof our parts come with the added peace of mind of our unrivalledLifetime Warranty.For further product news and info about our sponsored drivers and championships why not follow us and share our news onFacebook,Twitter, andInstagram. | 21 | 5094 C2 |  |  | 5055676559197
Black | Citroen | C3 Models | C3 III (2016 - ON) |  |  | PFF50-503-21BLK | Front Anti Roll Bar Bush 21mm | 25.641 | 62.564 | 2 | 2 | 3 | Hot French Superminis have become somewhat of a staple across Europe, creating a benchmark for affordable, fun, and sporty handling. Naturally, years of spirited driving and high mileage take their toll and the suspension hardware and bushes tire with the perishable rubber materials softening faster than the car's young curb appeal. To combat this, we have added Front Anti Roll Bar Bushes to our existing range for popular models. Check Anti-Roll Bar size and location before ordering. Made using ourBlack 95 Shore Amaterial with a knurled bore for improved grease retention, you can expect restored freshness to the handling through reduced body roll and improved function of the anti-roll bar, ideal for those wanting a no-compromise track option.For further product news and info about our sponsored drivers and championships why not follow us and share our news onFacebook,Twitter, andInstagram. | 21 | 5094 C3 |  |  | 5055676559203
Road | Citroen | C3 Models | C3 III (2016 - ON) |  |  | PFR50-610 | Rear Beam Rear Mounting Bush | 45.364 | 110.6882 | 2 | 2 | 10 |  |  | 5131.A4 / 5131.A5 | 5131.H7 / 5131 G4 | 5131.H3 / 5131 H4 | 5055676530035
Black | Citroen | C3 Models | C3 III (2016 - ON) |  |  | PFR50-610BLK | Rear Beam Rear Mounting Bush | 49.907 | 121.7731 | 2 | 2 | 10 |  |  | 5131.A4 / 5131.A5 | 5131.H7 / 5131 G4 | 5131.H3 / 5131 H4 | 5055676530042
Road | Citroen | C3 Models | C3 Picasso (2008 - 2017) |  |  | PF99-512-125 | PowerAlign Wheel Mounting Guide Pin | 28.49 | 34.7578 | 1 | 1 |  | Available singularly to suit a specific vehicle or as a handy 4-piece workshop kit, our new PowerAlign Wheel Mounting Guide Pins are designed to allow the safer mounting and easy alignment of heavy alloy wheels on most common cars to use lug bolts. The individual pins come supplied in a reusable twist tube and the 4-piece workshop kit is supplied with a steel storage case for pride of place in your toolbox.Simply thread the appropriate pin size into one of the bolt holes on the wheel hub. The wheel can then be lifted and placed on the guide pin, and easily slid into place on the hub; keeping the bolt holes aligned for other bolts to be inserted and tightened.This reduces the awkward and back-straining process of holding the wheel in place with one hand whilst lining up and threading in the first bolt; thus, reducing the risk, hassle, and strain of mounting wheels.Proven using simulated and real-world testing, the new mounting pins usehigh-strength CNC-machined AISI 303 Stainless Steel, some 50% stronger than plated mild steel, to ensure durability and resilience in a workshop environment, and are supplied with colour-coded 3D-printedprotective sleeves for ease of identificationandanodised 2011-T6 aluminium caps to absorb knocks and prevent damage to the wheel, unlike others on the market.Please clickhereto view all sizes available and fora wider-reaching application list in the form of anew user-friendly drop-down search function. |  |  |  |  | 5055676559074
Road | Citroen | C3 Models | C3 Picasso (2008 - 2017) |  |  | PFF12-201-56 | Front Arm Front Bush | 56.397 | 137.6087 | 2 | 2 | 1 | This is used on the front and rear positions. You will need to order 4 bushes for a complete car set. | 56mm OD with 14mm ID | 3523CE / 3520 R7 / 3521 N8 | 9677040580 / 9677041080 | 1622711380 / 1622711480 | 5055676542908
Road | Citroen | C3 Models | C3 Picasso (2008 - 2017) |  |  | PFF12-201-56 | Front Arm Rear Bush | 56.397 | 137.6087 | 2 | 2 | 2 | This is used on the front and rear positions. You will need to order 4 bushes for a complete car set. | 56mm OD with 14mm ID | 3523CE / 3520 R7 / 3521 N8 | 9677040580 / 9677041080 | 1622711380 / 1622711480 | 5055676542908
Road | Citroen | C3 Models | C3 Picasso (2008 - 2017) |  |  | PFF50-503-23 | Front Anti Roll Bar Bush 23mm | 22.649 | 55.2636 | 2 | 2 | 3 | Hot French Superminis have become somewhat of a staple across Europe, creating a benchmark for affordable, fun, and sporty handling. Naturally, years of spirited driving and high mileage take their toll and the suspension hardware and bushes tire with the perishable rubber materials softening faster than the car's young curb appeal. Check Anti-Roll Bar size and location before ordering. To combat this, we have added Front Anti Roll Bar Bushes to our existing range for popular models. Made using ourPurple 80 Shore Amaterial with a knurled bore for improved grease retention, you can expect restored freshness to the handling through reduced body roll and improved function of the anti-roll bar, ideal for those wanting a more sporty and engaging drive.These parts are also available in ourBlack Series 95Adurometer material for a no-compromise track option.Don't forget, allof our parts come with the added peace of mind of our unrivaledLifetime Warranty.For further product news and info about our sponsored drivers and championships why not follow us and share our news onFacebook,Twitter, andInstagram. | 23 | 5094 C5 |  |  | 5055676559234
Black | Citroen | C3 Models | C3 Picasso (2008 - 2017) |  |  | PFF50-503-23BLK | Front Anti Roll Bar Bush 23mm | 24.926 | 60.8194 | 2 | 2 | 3 | Hot French Superminis have become somewhat of a staple across Europe, creating a benchmark for affordable, fun, and sporty handling. Naturally, years of spirited driving and high mileage take their toll and the suspension hardware and bushes tire with the perishable rubber materials softening faster than the car's young curb appeal. To combat this, we have added Front Anti Roll Bar Bushes to our existing range for popular models. Check Anti-Roll Bar size and location before ordering. Made using ourBlack 95 Shore Amaterial with a knurled bore for improved grease retention, you can expect restored freshness to the handling through reduced body roll and improved function of the anti-roll bar, ideal for those wanting a no-compromise track option.For further product news and info about our sponsored drivers and championships why not follow us and share our news onFacebook,Twitter, andInstagram. | 23 | 5094 C5 |  |  | 5055676559241
Road | Citroen | C3 Models | C3 Picasso (2008 - 2017) |  |  | PFF50-509 | Rear Lower Engine Mount Insert | 32.384 | 39.5085 | 1 | 1 | 4 | Fits petrol turbo engine models only including GT, GTi, Rallye & RC. |  | 1806.A6 / 1806.82 | 1806.J8 | 98 024 837 80 | 5055676506283
Road | Citroen | C3 Models | C3 Picasso (2008 - 2017) |  |  | PFR50-610 | Rear Beam Rear Mounting Bush | 45.364 | 110.6882 | 2 | 2 | 10 |  |  | 5131.A4 / 5131.A5 | 5131.H7 / 5131 G4 | 5131.H3 / 5131 H4 | 5055676530035
Road | Citroen | C3 Models | C3 Pluriel (2003 - 2010) |  |  | PF99-512-125 | PowerAlign Wheel Mounting Guide Pin | 28.49 | 34.7578 | 1 | 1 |  | Available singularly to suit a specific vehicle or as a handy 4-piece workshop kit, our new PowerAlign Wheel Mounting Guide Pins are designed to allow the safer mounting and easy alignment of heavy alloy wheels on most common cars to use lug bolts. The individual pins come supplied in a reusable twist tube and the 4-piece workshop kit is supplied with a steel storage case for pride of place in your toolbox.Simply thread the appropriate pin size into one of the bolt holes on the wheel hub. The wheel can then be lifted and placed on the guide pin, and easily slid into place on the hub; keeping the bolt holes aligned for other bolts to be inserted and tightened.This reduces the awkward and back-straining process of holding the wheel in place with one hand whilst lining up and threading in the first bolt; thus, reducing the risk, hassle, and strain of mounting wheels.Proven using simulated and real-world testing, the new mounting pins usehigh-strength CNC-machined AISI 303 Stainless Steel, some 50% stronger than plated mild steel, to ensure durability and resilience in a workshop environment, and are supplied with colour-coded 3D-printedprotective sleeves for ease of identificationandanodised 2011-T6 aluminium caps to absorb knocks and prevent damage to the wheel, unlike others on the market.Please clickhereto view all sizes available and fora wider-reaching application list in the form of anew user-friendly drop-down search function. |  |  |  |  | 5055676559074
Road | Citroen | C3 Models | C3 Pluriel (2003 - 2010) |  |  | PFF12-201 | Front Arm Front Bush | 56.397 | 137.6087 | 2 | 2 | 1 | This is used on the front and rear positions. You will need to order 4 bushes for a complete car set. | 55mm OD and 18mm ID | 3523.EA / 3523.CZ / 3523 98 / 3520 W8 | 9670772080 / 9670771480 | 9803286580 / 9803286480 | 5055676528919
Road | Citroen | C3 Models | C3 Pluriel (2003 - 2010) |  |  | PFF12-201 | Front Arm Rear Bush | 56.397 | 137.6087 | 2 | 2 | 2 | This is used on the front and rear positions. You will need to order 4 bushes for a complete car set. | 55mm OD and 18mm ID | 3523.EA / 3523.CZ / 3523 98 / 3520 W8 | 9670772080 / 9670771480 | 9803286580 / 9803286480 | 5055676528919
Road | Citroen | C3 Models | C3 Pluriel (2003 - 2010) |  |  | PFF12-204 | Lower Engine Mount Insert | 31.086 | 37.9249 | 1 | 1 | 4 | This insert fits into the voids of the original mount. Please check void shape to select correct insert PFF12-204 or PFF12-205 |  | 1806.84 |  |  | 5055676528544
Road | Citroen | C3 Models | C3 Pluriel (2003 - 2010) |  |  | PFF12-205 | Lower Engine Mount Insert | 31.086 | 37.9249 | 1 | 1 | 4 | This insert fits into the voids of the original mount. Please check void shape to select correct insert PFF12-204 or PFF12-205 |  | 1806.96 |  |  | 5055676533074
Road | Citroen | C4 Models | C4 (2004-2010) |  |  | EXH017 | Exhaust Mount | 14.861 | 18.1304 | 1 | 1 |  | Quantity as required |  |  |  |  | 5055676530486
Road | Citroen | C4 Models | C4 (2004-2010) |  |  | PF99-512-125 | PowerAlign Wheel Mounting Guide Pin | 28.49 | 34.7578 | 1 | 1 |  | Available singularly to suit a specific vehicle or as a handy 4-piece workshop kit, our new PowerAlign Wheel Mounting Guide Pins are designed to allow the safer mounting and easy alignment of heavy alloy wheels on most common cars to use lug bolts. The individual pins come supplied in a reusable twist tube and the 4-piece workshop kit is supplied with a steel storage case for pride of place in your toolbox.Simply thread the appropriate pin size into one of the bolt holes on the wheel hub. The wheel can then be lifted and placed on the guide pin, and easily slid into place on the hub; keeping the bolt holes aligned for other bolts to be inserted and tightened.This reduces the awkward and back-straining process of holding the wheel in place with one hand whilst lining up and threading in the first bolt; thus, reducing the risk, hassle, and strain of mounting wheels.Proven using simulated and real-world testing, the new mounting pins usehigh-strength CNC-machined AISI 303 Stainless Steel, some 50% stronger than plated mild steel, to ensure durability and resilience in a workshop environment, and are supplied with colour-coded 3D-printedprotective sleeves for ease of identificationandanodised 2011-T6 aluminium caps to absorb knocks and prevent damage to the wheel, unlike others on the market.Please clickhereto view all sizes available and fora wider-reaching application list in the form of anew user-friendly drop-down search function. |  |  |  |  | 5055676559074
Road | Citroen | C4 Models | C4 (2004-2010) |  |  | PFF50-306 | Lower Rear Engine Mount Bush | 59.642 | 72.7632 | 1 | 1 | 20 | Only fits vehicles with cast aluminium engine bush mounting brackets. It will not fit the pressed steel torque link (part no. 1806.A0 / 1806.H0) as fitted to 2.0 HDi. 2.0 16v or 308 GTi models. Please note these parts should be considered an upgrade and therefore some additional NVH transmission may be felt. | 70mm | 1809.35 / 1809.44 | 1809.21 / 1809.33 |  | 5055676506238
Black | Citroen | C4 Models | C4 (2004-2010) |  |  | PFF50-306BLK | Lower Rear Engine Mount Bush | 51.205 | 62.4701 | 1 | 1 | 20 | Only fits vehicles with cast aluminium engine bush mounting brackets. It will not fit the pressed steel torque link (part no. 1806.A0 / 1806.H0) as fitted to 2.0 HDi. 2.0 16v or 308 GTi models. Please note these parts should be considered an upgrade and therefore some additional NVH transmission may be felt. | 70mm | 1809.35 / 1809.44 | 1809.21 / 1809.33 |  | 5055676506245
Road | Citroen | C4 Models | C4 (2004-2010) |  |  | PFF50-306R | Lower Rear Engine Mount Bush - Diesel Engine | 59.642 | 72.7632 | 1 | 1 | 20 | Only fits vehicles with cast aluminium engine bush mounting brackets. It will not fit the pressed steel torque link (part no. 1806.A0 / 1806.H0) as fitted to 2.0 HDi. 2.0 16v or 308 GTi models. Please note these parts should be considered an upgrade and therefore some additional NVH transmission may be felt. | 70mm | 1809.35 / 1809.44 | 1809.21 / 1809.33 |  | 5055676516978
Road | Citroen | C4 Models | C4 (2004-2010) |  |  | PFF50-402 | Front Arm Rear Bush | 40.172 | 98.0197 | 2 | 2 | 2 |  |  | 3523.77 / 3523.92 |  |  | 5055676506269
Black | Citroen | C4 Models | C4 (2004-2010) |  |  | PFF50-402BLK | Front Arm Rear Bush | 44.198 | 107.8431 | 2 | 2 | 2 |  |  | 3523.77 / 3523.92 |  |  | 5055676517272
Road | Citroen | C4 Models | C4 (2004-2010) |  |  | PFF50-601 | Front Arm Front Bush | 41.47 | 101.1868 | 2 | 2 | 1 |  |  | 3523.91 | 3523 CW |  | 5055676530189
Black | Citroen | C4 Models | C4 (2004-2010) |  |  | PFF50-601BLK | Front Arm Front Bush | 45.628 | 111.3323 | 2 | 2 | 1 |  |  | 3523.91 |  |  | 5055676530196
Road | Citroen | C4 Models | C4 (2004-2010) |  |  | PFF50-603-21 | Front Anti Roll Bar Bush 21mm | 24.662 | 60.1753 | 2 | 2 | 3 | Measure bar diameter and select correct size for your car. | 21mm | 5094.87 |  |  | 5055676530240
Black | Citroen | C4 Models | C4 (2004-2010) |  |  | PFF50-603-21BLK | Front Anti Roll Bar Bush 21mm | 27.709 | 67.61 | 2 | 2 | 3 | Measure bar diameter and select correct size for your car. | 21mm | 5094.87. |  |  | 5055676530257
Road | Citroen | C4 Models | C4 (2004-2010) |  |  | PFF50-603-22 | Front Anti Roll Bar Bush 22mm | 24.662 | 60.1753 | 2 | 2 | 3 | Measure bar diameter and select correct size for your car. | 22mm | 5094.88 / 5094.E0 |  |  | 5055676530264
Road | Citroen | C4 Models | C4 (2004-2010) |  |  | PFF50-603-22.5 | Front Anti Roll Bar Bush 22.5mm | 24.662 | 60.1753 | 2 | 2 | 3 | Measure bar diameter and select correct size for your car. | 22.5mm | 5094.E2 / 5094.C4 |  |  | 5055676530288
Black | Citroen | C4 Models | C4 (2004-2010) |  |  | PFF50-603-22.5BLK | Front Anti Roll Bar Bush 22.5mm | 27.709 | 67.61 | 2 | 2 | 3 | Measure bar diameter and select correct size for your car. | 22.5mm | 5094.E2 / 5094.C4 |  |  | 5055676530295
Black | Citroen | C4 Models | C4 (2004-2010) |  |  | PFF50-603-22BLK | Front Anti Roll Bar Bush 22mm | 27.709 | 67.61 | 2 | 2 | 3 | Measure bar diameter and select correct size for your car. | 22mm | 5094.88 / 5094.E0 |  |  | 5055676530271
Road | Citroen | C4 Models | C4 (2004-2010) |  |  | PFF50-603-23 | Front Anti Roll Bar Bush 23mm | 24.662 | 60.1753 | 2 | 2 | 3 | Measure bar diameter and select correct size for your car. | 23mm | 5094 E3 / 5094.E3 | 5094 89 / 5094.89 |  | 5055676530301
Road | Citroen | C4 Models | C4 (2004-2010) |  |  | PFF50-603-23.5 | Front Anti Roll Bar Bush 23.5mm | 24.662 | 60.1753 | 2 | 2 | 3 | Measure bar diameter and select correct size for your car. | 23.5mm | 5094.F2 |  |  | 5055676530363
Black | Citroen | C4 Models | C4 (2004-2010) |  |  | PFF50-603-23.5BLK | Front Anti Roll Bar Bush 23.5mm | 27.709 | 67.61 | 2 | 2 | 3 | Measure bar diameter and select correct size for your car. | 23.5 | 5094.F2 |  |  | 5055676530370
Black | Citroen | C4 Models | C4 (2004-2010) |  |  | PFF50-603-23BLK | Front Anti Roll Bar Bush 23mm | 27.709 | 67.61 | 2 | 2 | 3 | Measure bar diameter and select correct size for your car. | 23mm | 5094 E3 / 5094.E3 | 5094 89 / 5094.89 |  | 5055676530318
Road | Citroen | C4 Models | C4 (2004-2010) |  |  | PFF50-603-24 | Front Anti Roll Bar Bush 24mm | 24.662 | 60.1753 | 2 | 2 | 3 | Measure bar diameter and select correct size for your car. | 24mm | 5094 E4 / 5094.E4 |  |  | 5055676530325
Road | Citroen | C4 Models | C4 (2004-2010) |  |  | PFF50-603-24.5 | Front Anti Roll Bar Bush 24.5mm | 24.662 | 60.1753 | 2 | 2 | 3 | Measure bar diameter and select correct size for your car. | 24.5mm | 5094.E6 |  |  | 5055676530387
Black | Citroen | C4 Models | C4 (2004-2010) |  |  | PFF50-603-24.5BLK | Front Anti Roll Bar Bush 24.5mm | 27.709 | 67.61 | 2 | 2 | 3 | Measure bar diameter and select correct size for your car. | 24.5mm | 5094.E6 |  |  | 5055676530394
Black | Citroen | C4 Models | C4 (2004-2010) |  |  | PFF50-603-24BLK | Front Anti Roll Bar Bush 24mm | 27.709 | 67.61 | 2 | 2 | 3 | Measure bar diameter and select correct size for your car. | 24mm | 5094 E4 / 5094.E4 |  |  | 5055676530332
Road | Citroen | C4 Models | C4 (2004-2010) |  |  | PFF50-603-25 | Front Anti Roll Bar Bush 25mm | 24.662 | 60.1753 | 2 | 2 | 3 | Measure bar diameter and select correct size for your car. | 25mm | 5094 E7 / 5094.E7 |  |  | 5055676530349
Black | Citroen | C4 Models | C4 (2004-2010) |  |  | PFF50-603-25BLK | Front Anti Roll Bar Bush 25mm | 27.709 | 67.61 | 2 | 2 | 3 | Measure bar diameter and select correct size for your car. | 25mm | 5094 E7 / 5094.E7 |  |  | 5055676530356
Road | Citroen | C4 Models | C4 (2004-2010) |  |  | PFR50-610 | Rear Beam Rear Mounting Bush | 45.364 | 110.6882 | 2 | 2 | 10 |  |  | 5131.A4 / 5131.A5 | 5131.H7 / 5131 G4 | 5131.H3 / 5131 H4 | 5055676530035
Black | Citroen | C4 Models | C4 (2004-2010) |  |  | PFR50-610BLK | Rear Beam Rear Mounting Bush | 49.907 | 121.7731 | 2 | 2 | 10 |  |  | 5131.A4 / 5131.A5 | 5131.H7 / 5131 G4 | 5131.H3 / 5131 H4 | 5055676530042
Road | Citroen | C4 Models | C4 Cactus (2014 - ON) |  |  | PF99-512-125 | PowerAlign Wheel Mounting Guide Pin | 28.49 | 34.7578 | 1 | 1 |  | Available singularly to suit a specific vehicle or as a handy 4-piece workshop kit, our new PowerAlign Wheel Mounting Guide Pins are designed to allow the safer mounting and easy alignment of heavy alloy wheels on most common cars to use lug bolts. The individual pins come supplied in a reusable twist tube and the 4-piece workshop kit is supplied with a steel storage case for pride of place in your toolbox.Simply thread the appropriate pin size into one of the bolt holes on the wheel hub. The wheel can then be lifted and placed on the guide pin, and easily slid into place on the hub; keeping the bolt holes aligned for other bolts to be inserted and tightened.This reduces the awkward and back-straining process of holding the wheel in place with one hand whilst lining up and threading in the first bolt; thus, reducing the risk, hassle, and strain of mounting wheels.Proven using simulated and real-world testing, the new mounting pins usehigh-strength CNC-machined AISI 303 Stainless Steel, some 50% stronger than plated mild steel, to ensure durability and resilience in a workshop environment, and are supplied with colour-coded 3D-printedprotective sleeves for ease of identificationandanodised 2011-T6 aluminium caps to absorb knocks and prevent damage to the wheel, unlike others on the market.Please clickhereto view all sizes available and fora wider-reaching application list in the form of anew user-friendly drop-down search function. |  |  |  |  | 5055676559074
Road | Citroen | C4 Models | C4 Cactus (2014 - ON) |  |  | PFF12-201 | Front Arm Front Bush | 56.397 | 137.6087 | 2 | 2 | 1 | This is used on the front and rear positions. You will need to order 4 bushes for a complete car set. | 55mm OD and 18mm ID | 3523.EA / 3523.CZ / 3523 98 / 3520 W8 | 9670772080 / 9670771480 | 9803286580 / 9803286480 | 5055676528919
Road | Citroen | C4 Models | C4 Cactus (2014 - ON) |  |  | PFF12-201 | Front Arm Rear Bush | 56.397 | 137.6087 | 2 | 2 | 2 | This is used on the front and rear positions. You will need to order 4 bushes for a complete car set. | 55mm OD and 18mm ID | 3523.EA / 3523.CZ / 3523 98 / 3520 W8 | 9670772080 / 9670771480 | 9803286580 / 9803286480 | 5055676528919
Black | Citroen | C4 Models | C4 Cactus (2014 - ON) |  |  | PFF12-201BLK | Front Arm Front Bush | 62.04 | 151.3776 | 2 | 2 | 1 | This is used on the front and rear positions. You will need to order 4 bushes for a complete car set. | 55mm OD and 18mm ID | 3523.EA / 3523.CZ / 3523 98 / 3520 W8 | 9670772080 / 9670771480 | 9803286580 / 9803286480 | 5055676528926
Black | Citroen | C4 Models | C4 Cactus (2014 - ON) |  |  | PFF12-201BLK | Front Arm Rear Bush | 62.04 | 151.3776 | 2 | 2 | 2 | This is used on the front and rear positions. You will need to order 4 bushes for a complete car set. | 55mm OD and 18mm ID | 3523.EA / 3523.CZ / 3523 98 / 3520 W8 | 9670772080 / 9670771480 | 9803286580 / 9803286480 | 5055676528926
Road | Citroen | C4 Models | C4 Cactus (2014 - ON) |  |  | PFF50-503-20 | Front Anti Roll Bar Bush 20mm | 23.298 | 56.8471 | 2 | 2 | 3 | Hot French Superminis have become somewhat of a staple across Europe, creating a benchmark for affordable, fun, and sporty handling. Naturally, years of spirited driving and high mileage take their toll and the suspension hardware and bushes tire with the perishable rubber materials softening faster than the car's young curb appeal. To combat this, we have added Front Anti Roll Bar Bushes to our existing range for popular models. Check Anti-Roll Bar size and location before ordering. Made using ourPurple 80 Shore Amaterial with a knurled bore for improved grease retention, you can expect restored freshness to the handling through reduced body roll and improved function of the anti-roll bar, ideal for those wanting a more sporty and engaging drive. These parts are also available in ourBlack Series 95Adurometer material for a no-compromise track option. Don't forget, allof our parts come with the added peace of mind of our unrivalledLifetime Warranty. For further product news and info about our sponsored drivers and championships why not follow us and share our news onFacebook,Twitter, andInstagram. | 20 | 5094 C1 |  |  | 5055676559258
Black | Citroen | C4 Models | C4 Cactus (2014 - ON) |  |  | PFF50-503-20BLK | Front Anti Roll Bar Bush 20mm | 25.641 | 62.564 | 2 | 2 | 3 | Hot French Superminis have become somewhat of a staple across Europe, creating a benchmark for affordable, fun, and sporty handling. Naturally, years of spirited driving and high mileage take their toll and the suspension hardware and bushes tire with the perishable rubber materials softening faster than the car's young curb appeal. To combat this, we have added Front Anti Roll Bar Bushes to our existing range for popular models. Check Anti-Roll Bar size and location before ordering. Made using ourBlack 95 Shore Amaterial with a knurled bore for improved grease retention, you can expect restored freshness to the handling through reduced body roll and improved function of the anti-roll bar, ideal for those wanting a no-compromise track option.For further product news and info about our sponsored drivers and championships why not follow us and share our news onFacebook,Twitter, andInstagram. | 20 | 5094 C1 |  |  | 5055676559265
Road | Citroen | C4 Models | C4 Cactus (2014 - ON) |  |  | PFR50-610 | Rear Beam Rear Mounting Bush | 45.364 | 110.6882 | 2 | 2 | 10 |  |  | 5131.A4 / 5131.A5 | 5131.H7 / 5131 G4 | 5131.H3 / 5131 H4 | 5055676530035
Black | Citroen | C4 Models | C4 Cactus (2014 - ON) |  |  | PFR50-610BLK | Rear Beam Rear Mounting Bush | 49.907 | 121.7731 | 2 | 2 | 10 |  |  | 5131.A4 / 5131.A5 | 5131.H7 / 5131 G4 | 5131.H3 / 5131 H4 | 5055676530042
Road | Citroen | C4 Models | C4 Picasso / Grand C4 Picasso (2006-2013) |  |  | PF99-512-125 | PowerAlign Wheel Mounting Guide Pin | 28.49 | 34.7578 | 1 | 1 |  | Available singularly to suit a specific vehicle or as a handy 4-piece workshop kit, our new PowerAlign Wheel Mounting Guide Pins are designed to allow the safer mounting and easy alignment of heavy alloy wheels on most common cars to use lug bolts. The individual pins come supplied in a reusable twist tube and the 4-piece workshop kit is supplied with a steel storage case for pride of place in your toolbox.Simply thread the appropriate pin size into one of the bolt holes on the wheel hub. The wheel can then be lifted and placed on the guide pin, and easily slid into place on the hub; keeping the bolt holes aligned for other bolts to be inserted and tightened.This reduces the awkward and back-straining process of holding the wheel in place with one hand whilst lining up and threading in the first bolt; thus, reducing the risk, hassle, and strain of mounting wheels.Proven using simulated and real-world testing, the new mounting pins usehigh-strength CNC-machined AISI 303 Stainless Steel, some 50% stronger than plated mild steel, to ensure durability and resilience in a workshop environment, and are supplied with colour-coded 3D-printedprotective sleeves for ease of identificationandanodised 2011-T6 aluminium caps to absorb knocks and prevent damage to the wheel, unlike others on the market.Please clickhereto view all sizes available and fora wider-reaching application list in the form of anew user-friendly drop-down search function. |  |  |  |  | 5055676559074
Road | Citroen | C4 Models | C4 Picasso / Grand C4 Picasso (2006-2013) |  |  | PFF50-306 | Lower Rear Engine Mount Bush | 59.642 | 72.7632 | 1 | 1 | 20 | Only fits vehicles with cast aluminium engine bush mounting brackets. It will not fit the pressed steel torque link (part no. 1806.A0 / 1806.H0) as fitted to 2.0 HDi. 2.0 16v or 308 GTi models. Please note these parts should be considered an upgrade and therefore some additional NVH transmission may be felt. | 70mm | 1809.35 / 1809.44 | 1809.21 / 1809.33 |  | 5055676506238
Road | Citroen | C4 Models | C4 Picasso / Grand C4 Picasso (2006-2013) |  |  | PFF50-306R | Lower Rear Engine Mount Bush - Diesel Engine | 59.642 | 72.7632 | 1 | 1 | 20 | Only fits vehicles with cast aluminium engine bush mounting brackets. It will not fit the pressed steel torque link (part no. 1806.A0 / 1806.H0) as fitted to 2.0 HDi. 2.0 16v or 308 GTi models. Please note these parts should be considered an upgrade and therefore some additional NVH transmission may be felt. | 70mm | 1809.35 / 1809.44 | 1809.21 / 1809.33 |  | 5055676516978
Road | Citroen | C4 Models | C4 Picasso / Grand C4 Picasso (2006-2013) |  |  | PFF50-402 | Front Arm Rear Bush | 40.172 | 98.0197 | 2 | 2 | 2 |  |  | 3523.77 / 3523.92 |  |  | 5055676506269
Road | Citroen | C4 Models | C4 Picasso / Grand C4 Picasso (2006-2013) |  |  | PFF50-601 | Front Arm Front Bush | 41.47 | 101.1868 | 2 | 2 | 1 |  |  | 3523.91 | 3523 CW |  | 5055676530189
Road | Citroen | C4 Models | C4 Picasso / Grand C4 Picasso (2006-2013) |  |  | PFF50-603-21 | Front Anti Roll Bar Bush 21mm | 24.662 | 60.1753 | 2 | 2 | 3 | Measure bar diameter and select correct size for your car. | 21mm | 5094.87 |  |  | 5055676530240
Road | Citroen | C4 Models | C4 Picasso / Grand C4 Picasso (2006-2013) |  |  | PFF50-603-22 | Front Anti Roll Bar Bush 22mm | 24.662 | 60.1753 | 2 | 2 | 3 | Measure bar diameter and select correct size for your car. | 22mm | 5094.88 / 5094.E0 |  |  | 5055676530264
Road | Citroen | C4 Models | C4 Picasso / Grand C4 Picasso (2006-2013) |  |  | PFF50-603-22.5 | Front Anti Roll Bar Bush 22.5mm | 24.662 | 60.1753 | 2 | 2 | 3 | Measure bar diameter and select correct size for your car. | 22.5mm | 5094.E2 / 5094.C4 |  |  | 5055676530288
Road | Citroen | C4 Models | C4 Picasso / Grand C4 Picasso (2006-2013) |  |  | PFF50-603-23 | Front Anti Roll Bar Bush 23mm | 24.662 | 60.1753 | 2 | 2 | 3 | Measure bar diameter and select correct size for your car. | 23mm | 5094 E3 / 5094.E3 | 5094 89 / 5094.89 |  | 5055676530301
Road | Citroen | C4 Models | C4 Picasso / Grand C4 Picasso (2006-2013) |  |  | PFF50-603-23.5 | Front Anti Roll Bar Bush 23.5mm | 24.662 | 60.1753 | 2 | 2 | 3 | Measure bar diameter and select correct size for your car. | 23.5mm | 5094.F2 |  |  | 5055676530363
Road | Citroen | C4 Models | C4 Picasso / Grand C4 Picasso (2006-2013) |  |  | PFF50-603-24 | Front Anti Roll Bar Bush 24mm | 24.662 | 60.1753 | 2 | 2 | 3 | Measure bar diameter and select correct size for your car. | 24mm | 5094 E4 / 5094.E4 |  |  | 5055676530325
Road | Citroen | C4 Models | C4 Picasso / Grand C4 Picasso (2006-2013) |  |  | PFF50-603-24.5 | Front Anti Roll Bar Bush 24.5mm | 24.662 | 60.1753 | 2 | 2 | 3 | Measure bar diameter and select correct size for your car. | 24.5mm | 5094.E6 |  |  | 5055676530387
Road | Citroen | C4 Models | C4 Picasso / Grand C4 Picasso (2006-2013) |  |  | PFF50-603-25 | Front Anti Roll Bar Bush 25mm | 24.662 | 60.1753 | 2 | 2 | 3 | Measure bar diameter and select correct size for your car. | 25mm | 5094 E7 / 5094.E7 |  |  | 5055676530349
Road | Citroen | C4 Models | C4 Picasso / Grand C4 Picasso (2006-2013) |  |  | PFR12-610 | Rear Beam Bush | 47.96 | 117.0224 | 2 | 2 | 10 | Fits 1.6 petrol, 1.6 & 2.0 diesel models with a rear beam, not for multi link rear suspension models. |  | 5131 F2 | 5131 H1 / 5131 H2 |  | 5055676539571
Road | Citroen | C5 Models | C5 (2000 - 2008) |  |  | PF99-512-125 | PowerAlign Wheel Mounting Guide Pin | 28.49 | 34.7578 | 1 | 1 |  | Available singularly to suit a specific vehicle or as a handy 4-piece workshop kit, our new PowerAlign Wheel Mounting Guide Pins are designed to allow the safer mounting and easy alignment of heavy alloy wheels on most common cars to use lug bolts. The individual pins come supplied in a reusable twist tube and the 4-piece workshop kit is supplied with a steel storage case for pride of place in your toolbox.Simply thread the appropriate pin size into one of the bolt holes on the wheel hub. The wheel can then be lifted and placed on the guide pin, and easily slid into place on the hub; keeping the bolt holes aligned for other bolts to be inserted and tightened.This reduces the awkward and back-straining process of holding the wheel in place with one hand whilst lining up and threading in the first bolt; thus, reducing the risk, hassle, and strain of mounting wheels.Proven using simulated and real-world testing, the new mounting pins usehigh-strength CNC-machined AISI 303 Stainless Steel, some 50% stronger than plated mild steel, to ensure durability and resilience in a workshop environment, and are supplied with colour-coded 3D-printedprotective sleeves for ease of identificationandanodised 2011-T6 aluminium caps to absorb knocks and prevent damage to the wheel, unlike others on the market.Please clickhereto view all sizes available and fora wider-reaching application list in the form of anew user-friendly drop-down search function. |  |  |  |  | 5055676559074
Road | Citroen | C5 Models | C5 (2000 - 2008) |  |  | PFF12-802 | Front Wishbone Rear Bush | 29.788 | 72.6827 | 2 | 2 | 2 | Fits C5 models with Hydractive suspension (VH10).Fits 407 models without level control system.Our bush allows free rotation, avoiding torsional twist in the material which is the main cause of failure for the OE rubber bush. |  | 3520.N6 / 3520 X6 | 3521.J6 / 3521 T7 | 3520.S8 | 5055676542748
Road | Citroen | C5 Models | C5 III (2008 - ON) |  |  | PF99-512-125 | PowerAlign Wheel Mounting Guide Pin | 28.49 | 34.7578 | 1 | 1 |  | Available singularly to suit a specific vehicle or as a handy 4-piece workshop kit, our new PowerAlign Wheel Mounting Guide Pins are designed to allow the safer mounting and easy alignment of heavy alloy wheels on most common cars to use lug bolts. The individual pins come supplied in a reusable twist tube and the 4-piece workshop kit is supplied with a steel storage case for pride of place in your toolbox.Simply thread the appropriate pin size into one of the bolt holes on the wheel hub. The wheel can then be lifted and placed on the guide pin, and easily slid into place on the hub; keeping the bolt holes aligned for other bolts to be inserted and tightened.This reduces the awkward and back-straining process of holding the wheel in place with one hand whilst lining up and threading in the first bolt; thus, reducing the risk, hassle, and strain of mounting wheels.Proven using simulated and real-world testing, the new mounting pins usehigh-strength CNC-machined AISI 303 Stainless Steel, some 50% stronger than plated mild steel, to ensure durability and resilience in a workshop environment, and are supplied with colour-coded 3D-printedprotective sleeves for ease of identificationandanodised 2011-T6 aluminium caps to absorb knocks and prevent damage to the wheel, unlike others on the market.Please clickhereto view all sizes available and fora wider-reaching application list in the form of anew user-friendly drop-down search function. |  |  |  |  | 5055676559074
Road | Citroen | C5 Models | C5 III (2008 - ON) |  |  | PFF12-501 | Front Lower Wishbone Front Bush | 34.331 | 83.7676 | 2 | 2 | 1 |  |  | 3523.AQ |  |  | 5055676539113
Road | Citroen | C5 Models | C5 III (2008 - ON) |  |  | PFF12-502 | Front Lower Wishbone Rear Bush | 44.715 | 109.1046 | 2 | 2 | 2 | Fits C5 models with non-active (non-VH10) MacPherson suspension found in Asian markets.Fits 508 RXH Hybrid 4X4 models.Our bush allows free rotation, avoiding torsional twist in the material which is the main cause of failure for the OE rubber bush.PFF12-502 boosts stiffness over the original rubber bush by almost 50%for improved suspension performance and increased longevity. |  | 3523 95 / 3523 AR / 96 775 489 80 | 3520.1 / 3521.V1 / 96 666 814 80 | 352395 | 5055676539106
Road | Citroen | C5 Models | C5 III (2008 - ON) |  |  | PFF12-802 | Front Wishbone Rear Bush | 29.788 | 72.6827 | 2 | 2 | 2 | Fits C5 models with Hydractive suspension (VH10).Fits 407 models without level control system.Our bush allows free rotation, avoiding torsional twist in the material which is the main cause of failure for the OE rubber bush. |  | 3520.N6 / 3520 X6 | 3521.J6 / 3521 T7 | 3520.S8 | 5055676542748
Road | Citroen | C5 Models | C5 III (2008 - ON) |  |  | PFR12-510 | Rear Lower Arm Front Bush | 44.715 | 109.1046 | 2 | 2 | 10 | Fits DS5 Hybrid 4X4 models only.Fits 3008 Hybrid 4x4 models only.Fits all C5 III , C6 and 407 models. |  | 9801049980 | 5131C4 |  | 5055676539397
Road | Citroen | C5 Models | C5 III (2008 - ON) |  |  | PFR12-511 | Rear Lower Arm Rear Bush | 34.331 | 83.7676 | 2 | 2 | 11 |  |  | 5131 C3 |  |  | 5055676539243
Road | Citroen | C5 Models | C5 III (2008 - ON) |  |  | PFR12-516 | Rear Upper Wishbone Inner Bush | 31.086 | 151.6997 | 4 | 4 | 16 | Fits |  | Bush = 5131 E0 / 5131 C5 / 96 533 189 80 | Arm = 5175 CP / 96 847 817 80 / 96 847 818 80 |  | 5055676539120
Road | Citroen | C5 Models | C5 III (2008 - ON) |  |  | PFR12-517 | Rear Upper Wishbone Outer Bush | 31.086 | 75.8498 | 2 | 2 | 17 |  |  | Bush = 5131 C5 / 96 533 189 80 | Arm = 5175 CP / 96 847 817 80 / 96 847 818 80 |  | 5055676539236
Road | Citroen | C6 (2005-2012) |  |  |  | PF99-512-125 | PowerAlign Wheel Mounting Guide Pin | 28.49 | 34.7578 | 1 | 1 |  | Available singularly to suit a specific vehicle or as a handy 4-piece workshop kit, our new PowerAlign Wheel Mounting Guide Pins are designed to allow the safer mounting and easy alignment of heavy alloy wheels on most common cars to use lug bolts. The individual pins come supplied in a reusable twist tube and the 4-piece workshop kit is supplied with a steel storage case for pride of place in your toolbox.Simply thread the appropriate pin size into one of the bolt holes on the wheel hub. The wheel can then be lifted and placed on the guide pin, and easily slid into place on the hub; keeping the bolt holes aligned for other bolts to be inserted and tightened.This reduces the awkward and back-straining process of holding the wheel in place with one hand whilst lining up and threading in the first bolt; thus, reducing the risk, hassle, and strain of mounting wheels.Proven using simulated and real-world testing, the new mounting pins usehigh-strength CNC-machined AISI 303 Stainless Steel, some 50% stronger than plated mild steel, to ensure durability and resilience in a workshop environment, and are supplied with colour-coded 3D-printedprotective sleeves for ease of identificationandanodised 2011-T6 aluminium caps to absorb knocks and prevent damage to the wheel, unlike others on the market.Please clickhereto view all sizes available and fora wider-reaching application list in the form of anew user-friendly drop-down search function. |  |  |  |  | 5055676559074
Road | Citroen | C6 (2005-2012) |  |  |  | PFF12-501 | Front Lower Wishbone Front Bush | 34.331 | 83.7676 | 2 | 2 | 1 |  |  | 3523.AQ |  |  | 5055676539113
Road | Citroen | C6 (2005-2012) |  |  |  | PFF12-802 | Front Wishbone Rear Bush | 29.788 | 72.6827 | 2 | 2 | 2 | Fits C5 models with Hydractive suspension (VH10).Fits 407 models without level control system.Our bush allows free rotation, avoiding torsional twist in the material which is the main cause of failure for the OE rubber bush. |  | 3520.N6 / 3520 X6 | 3521.J6 / 3521 T7 | 3520.S8 | 5055676542748
Road | Citroen | C6 (2005-2012) |  |  |  | PFR12-510 | Rear Lower Arm Front Bush | 44.715 | 109.1046 | 2 | 2 | 10 | Fits DS5 Hybrid 4X4 models only.Fits 3008 Hybrid 4x4 models only.Fits all C5 III , C6 and 407 models. |  | 9801049980 | 5131C4 |  | 5055676539397
Road | Citroen | C6 (2005-2012) |  |  |  | PFR12-511 | Rear Lower Arm Rear Bush | 34.331 | 83.7676 | 2 | 2 | 11 |  |  | 5131 C3 |  |  | 5055676539243
Road | Citroen | C6 (2005-2012) |  |  |  | PFR12-516 | Rear Upper Wishbone Inner Bush | 31.086 | 151.6997 | 4 | 4 | 16 | Fits |  | Bush = 5131 E0 / 5131 C5 / 96 533 189 80 | Arm = 5175 CP / 96 847 817 80 / 96 847 818 80 |  | 5055676539120
Road | Citroen | C6 (2005-2012) |  |  |  | PFR12-517 | Rear Upper Wishbone Outer Bush | 31.086 | 75.8498 | 2 | 2 | 17 |  |  | Bush = 5131 C5 / 96 533 189 80 | Arm = 5175 CP / 96 847 817 80 / 96 847 818 80 |  | 5055676539236
Road | Citroen | C-Elysee (2013 on) |  |  |  | PF99-512-125 | PowerAlign Wheel Mounting Guide Pin | 28.49 | 34.7578 | 1 | 1 |  | Available singularly to suit a specific vehicle or as a handy 4-piece workshop kit, our new PowerAlign Wheel Mounting Guide Pins are designed to allow the safer mounting and easy alignment of heavy alloy wheels on most common cars to use lug bolts. The individual pins come supplied in a reusable twist tube and the 4-piece workshop kit is supplied with a steel storage case for pride of place in your toolbox.Simply thread the appropriate pin size into one of the bolt holes on the wheel hub. The wheel can then be lifted and placed on the guide pin, and easily slid into place on the hub; keeping the bolt holes aligned for other bolts to be inserted and tightened.This reduces the awkward and back-straining process of holding the wheel in place with one hand whilst lining up and threading in the first bolt; thus, reducing the risk, hassle, and strain of mounting wheels.Proven using simulated and real-world testing, the new mounting pins usehigh-strength CNC-machined AISI 303 Stainless Steel, some 50% stronger than plated mild steel, to ensure durability and resilience in a workshop environment, and are supplied with colour-coded 3D-printedprotective sleeves for ease of identificationandanodised 2011-T6 aluminium caps to absorb knocks and prevent damage to the wheel, unlike others on the market.Please clickhereto view all sizes available and fora wider-reaching application list in the form of anew user-friendly drop-down search function. |  |  |  |  | 5055676559074
Road | Citroen | C-Elysee (2013 on) |  |  |  | PFF12-201-56 | Front Arm Front Bush | 56.397 | 137.6087 | 2 | 2 | 1 | This is used on the front and rear positions. You will need to order 4 bushes for a complete car set. | 56mm OD with 14mm ID | 3523CE / 3520 R7 / 3521 N8 | 9677040580 / 9677041080 | 1622711380 / 1622711480 | 5055676542908
Road | Citroen | C-Elysee (2013 on) |  |  |  | PFF12-201-56 | Front Arm Rear Bush | 56.397 | 137.6087 | 2 | 2 | 2 | This is used on the front and rear positions. You will need to order 4 bushes for a complete car set. | 56mm OD with 14mm ID | 3523CE / 3520 R7 / 3521 N8 | 9677040580 / 9677041080 | 1622711380 / 1622711480 | 5055676542908
Road | Citroen | C-Elysee (2013 on) |  |  |  | PFF12-204 | Lower Engine Mount Insert | 31.086 | 37.9249 | 1 | 1 | 4 | This insert fits into the voids of the original mount. Please check void shape to select correct insert PFF12-204 or PFF12-205 |  | 1806.84 |  |  | 5055676528544
Road | Citroen | C-Elysee (2013 on) |  |  |  | PFF12-205 | Lower Engine Mount Insert | 31.086 | 37.9249 | 1 | 1 | 4 | This insert fits into the voids of the original mount. Please check void shape to select correct insert PFF12-204 or PFF12-205 |  | 1806.96 |  |  | 5055676533074
Road | Citroen | C-Elysee (2013 on) |  |  |  | PFF50-509 | Rear Lower Engine Mount Insert | 32.384 | 39.5085 | 1 | 1 | 4 | Fits petrol turbo engine models only including GT, GTi, Rallye & RC. |  | 1806.A6 / 1806.82 | 1806.J8 | 98 024 837 80 | 5055676506283
Road | Citroen | C-Elysee (2013 on) |  |  |  | PFR50-610 | Rear Beam Rear Mounting Bush | 45.364 | 110.6882 | 2 | 2 | 10 |  |  | 5131.A4 / 5131.A5 | 5131.H7 / 5131 G4 | 5131.H3 / 5131 H4 | 5055676530035
Road | Citroen | DS (1959 - 1975) |  |  |  | PFF12-1220 | Engine Mount Bush | 37.576 | 91.6854 | 2 | 2 | 20 | Whether it's for restoration or general repair needs, replacement OE rubber suspension components are expensive and increasingly hard to come by. Made from natural rubber, the original mounts are susceptible to ageing and premature breakdown from oil and other contaminants, causing excessive engine movement, vague throttle response & imprecise gear shifting. PFF12-1220 is a direct replacement for your worn/damaged engine mounts but uses our signature Classic Grey 70A Durometer Polyurethane formula to restore the function of the original mount, without transmitting additional NVH whilst outlasting the original rubber. Please note, the OE mount will require dismantling to fit our bush. |  | DS133-5a | DS1335A |  | 5055676554383
Road | Citroen | DS (1959 - 1975) |  |  |  | PFF12-340 | Front Bump Stop Kit | 40.172 | 49.0098 | 1 | 1 | 40 | Citron's innovative hydropneumatic suspension system's unique characteristics introduce stresses into other areas of the suspension system, and with the cars sitting on their bump stops for prolonged periods when parked, the rubber bump stops soon compressed, and with age essentially disintegrated.Due to its superior durability, and improved performance and longevity qualities over rubber, polyurethane makes the perfect replacement,Made using our Dark Grey Heritage 80A durometer material to retain the look of the OE rubber, this bump stop features a concave design on the lower face, to allow for mounting within warped retaining cups which often make aftermarket replacement impossible. |  | D-437-4 / D4374 | D-437-3 / D4373 |  | 5055676560797
Road | Citroen | DS (1959 - 1975) |  |  |  | PFR12-330 | Rear Bump Stop Kit | 44.715 | 54.5523 | 1 | 1 | 30 | Citron's innovative hydropneumatic suspension system's unique characteristics introduce stresses into other areas of the suspension system, and with the cars sitting on their bump stops for prolonged periods when parked, the rubber bump stops soon compressed, and with age essentially disintegrated.Due to its superior durability, and improved performance and longevity qualities over rubber, polyurethane makes the perfect replacement,Made using our Dark Grey Heritage 80A durometer material to retain the look of the OE rubber, this bump stop features a concave design on the lower face, to allow for mounting within warped retaining cups which often make aftermarket replacement impossible. |  | D-437-1 | D4371 |  | 5055676560780
Road | Citroen | DS3 (2009 on) |  |  |  | PF99-512-125 | PowerAlign Wheel Mounting Guide Pin | 28.49 | 34.7578 | 1 | 1 |  | Available singularly to suit a specific vehicle or as a handy 4-piece workshop kit, our new PowerAlign Wheel Mounting Guide Pins are designed to allow the safer mounting and easy alignment of heavy alloy wheels on most common cars to use lug bolts. The individual pins come supplied in a reusable twist tube and the 4-piece workshop kit is supplied with a steel storage case for pride of place in your toolbox.Simply thread the appropriate pin size into one of the bolt holes on the wheel hub. The wheel can then be lifted and placed on the guide pin, and easily slid into place on the hub; keeping the bolt holes aligned for other bolts to be inserted and tightened.This reduces the awkward and back-straining process of holding the wheel in place with one hand whilst lining up and threading in the first bolt; thus, reducing the risk, hassle, and strain of mounting wheels.Proven using simulated and real-world testing, the new mounting pins usehigh-strength CNC-machined AISI 303 Stainless Steel, some 50% stronger than plated mild steel, to ensure durability and resilience in a workshop environment, and are supplied with colour-coded 3D-printedprotective sleeves for ease of identificationandanodised 2011-T6 aluminium caps to absorb knocks and prevent damage to the wheel, unlike others on the market.Please clickhereto view all sizes available and fora wider-reaching application list in the form of anew user-friendly drop-down search function. |  |  |  |  | 5055676559074
Road | Citroen | DS3 (2009 on) |  |  |  | PFF12-201 | Front Arm Front Bush | 56.397 | 137.6087 | 2 | 2 | 1 | This is used on the front and rear positions. You will need to order 4 bushes for a complete car set. | 55mm OD and 18mm ID | 3523.EA / 3523.CZ / 3523 98 / 3520 W8 | 9670772080 / 9670771480 | 9803286580 / 9803286480 | 5055676528919
Road | Citroen | DS3 (2009 on) |  |  |  | PFF12-201 | Front Arm Rear Bush | 56.397 | 137.6087 | 2 | 2 | 2 | This is used on the front and rear positions. You will need to order 4 bushes for a complete car set. | 55mm OD and 18mm ID | 3523.EA / 3523.CZ / 3523 98 / 3520 W8 | 9670772080 / 9670771480 | 9803286580 / 9803286480 | 5055676528919
Black | Citroen | DS3 (2009 on) |  |  |  | PFF12-201BLK | Front Arm Front Bush | 62.04 | 151.3776 | 2 | 2 | 1 | This is used on the front and rear positions. You will need to order 4 bushes for a complete car set. | 55mm OD and 18mm ID | 3523.EA / 3523.CZ / 3523 98 / 3520 W8 | 9670772080 / 9670771480 | 9803286580 / 9803286480 | 5055676528926
Black | Citroen | DS3 (2009 on) |  |  |  | PFF12-201BLK | Front Arm Rear Bush | 62.04 | 151.3776 | 2 | 2 | 2 | This is used on the front and rear positions. You will need to order 4 bushes for a complete car set. | 55mm OD and 18mm ID | 3523.EA / 3523.CZ / 3523 98 / 3520 W8 | 9670772080 / 9670771480 | 9803286580 / 9803286480 | 5055676528926
Road | Citroen | DS3 (2009 on) |  |  |  | PFF12-204 | Lower Engine Mount Insert | 31.086 | 37.9249 | 1 | 1 | 4 | This insert fits into the voids of the original mount. Please check void shape to select correct insert PFF12-204 or PFF12-205 |  | 1806.84 |  |  | 5055676528544
Black | Citroen | DS3 (2009 on) |  |  |  | PFF12-204BLK | Lower Engine Mount Insert | 34.331 | 41.8838 | 1 | 1 | 4 | This insert fits into the voids of the original mount. Please check void shape to select correct insert PFF12-204 or PFF12-205 |  | 1806.84 |  |  | 5055676528551
Road | Citroen | DS3 (2009 on) |  |  |  | PFF12-205 | Lower Engine Mount Insert | 31.086 | 37.9249 | 1 | 1 | 4 | This insert fits into the voids of the original mount. Please check void shape to select correct insert PFF12-204 or PFF12-205 |  | 1806.96 |  |  | 5055676533074
Black | Citroen | DS3 (2009 on) |  |  |  | PFF12-205BLK | Lower Engine Mount Insert | 34.331 | 41.8838 | 1 | 1 | 4 | This insert fits into the voids of the original mount. Please check void shape to select correct insert PFF12-204 or PFF12-205 |  | 1806.96 |  |  | 5055676533081
Road | Citroen | DS3 (2009 on) |  |  |  | PFF50-503-20 | Front Anti Roll Bar Bush 20mm | 23.298 | 56.8471 | 2 | 2 | 3 | Hot French Superminis have become somewhat of a staple across Europe, creating a benchmark for affordable, fun, and sporty handling. Naturally, years of spirited driving and high mileage take their toll and the suspension hardware and bushes tire with the perishable rubber materials softening faster than the car's young curb appeal. To combat this, we have added Front Anti Roll Bar Bushes to our existing range for popular models. Check Anti-Roll Bar size and location before ordering. Made using ourPurple 80 Shore Amaterial with a knurled bore for improved grease retention, you can expect restored freshness to the handling through reduced body roll and improved function of the anti-roll bar, ideal for those wanting a more sporty and engaging drive. These parts are also available in ourBlack Series 95Adurometer material for a no-compromise track option. Don't forget, allof our parts come with the added peace of mind of our unrivalledLifetime Warranty. For further product news and info about our sponsored drivers and championships why not follow us and share our news onFacebook,Twitter, andInstagram. | 20 | 5094 C1 |  |  | 5055676559258
Black | Citroen | DS3 (2009 on) |  |  |  | PFF50-503-20BLK | Front Anti Roll Bar Bush 20mm | 25.641 | 62.564 | 2 | 2 | 3 | Hot French Superminis have become somewhat of a staple across Europe, creating a benchmark for affordable, fun, and sporty handling. Naturally, years of spirited driving and high mileage take their toll and the suspension hardware and bushes tire with the perishable rubber materials softening faster than the car's young curb appeal. To combat this, we have added Front Anti Roll Bar Bushes to our existing range for popular models. Check Anti-Roll Bar size and location before ordering. Made using ourBlack 95 Shore Amaterial with a knurled bore for improved grease retention, you can expect restored freshness to the handling through reduced body roll and improved function of the anti-roll bar, ideal for those wanting a no-compromise track option.For further product news and info about our sponsored drivers and championships why not follow us and share our news onFacebook,Twitter, andInstagram. | 20 | 5094 C1 |  |  | 5055676559265
Road | Citroen | DS3 (2009 on) |  |  |  | PFF50-503-21 | Front Anti Roll Bar Bush 21mm | 23.298 | 56.8471 | 2 | 2 | 3 | Hot French Superminis have become somewhat of a staple across Europe, creating a benchmark for affordable, fun, and sporty handling. Naturally, years of spirited driving and high mileage take their toll and the suspension hardware and bushes tire with the perishable rubber materials softening faster than the car's young curb appeal. Check Anti-Roll Bar size and location before ordering. To combat this, we have added Front Anti Roll Bar Bushes to our existing range for popular models. Made using ourPurple 80 Shore Amaterial with a knurled bore for improved grease retention, you can expect restored freshness to the handling through reduced body roll and improved function of the anti-roll bar, ideal for those wanting a more sporty and engaging drive.These parts are also available in ourBlack Series 95Adurometer material for a no-compromise track option.Don't forget, allof our parts come with the added peace of mind of our unrivalledLifetime Warranty.For further product news and info about our sponsored drivers and championships why not follow us and share our news onFacebook,Twitter, andInstagram. | 21 | 5094 C2 |  |  | 5055676559197
Black | Citroen | DS3 (2009 on) |  |  |  | PFF50-503-21BLK | Front Anti Roll Bar Bush 21mm | 25.641 | 62.564 | 2 | 2 | 3 | Hot French Superminis have become somewhat of a staple across Europe, creating a benchmark for affordable, fun, and sporty handling. Naturally, years of spirited driving and high mileage take their toll and the suspension hardware and bushes tire with the perishable rubber materials softening faster than the car's young curb appeal. To combat this, we have added Front Anti Roll Bar Bushes to our existing range for popular models. Check Anti-Roll Bar size and location before ordering. Made using ourBlack 95 Shore Amaterial with a knurled bore for improved grease retention, you can expect restored freshness to the handling through reduced body roll and improved function of the anti-roll bar, ideal for those wanting a no-compromise track option.For further product news and info about our sponsored drivers and championships why not follow us and share our news onFacebook,Twitter, andInstagram. | 21 | 5094 C3 |  |  | 5055676559203
Road | Citroen | DS3 (2009 on) |  |  |  | PFF50-509 | Rear Lower Engine Mount Insert | 32.384 | 39.5085 | 1 | 1 | 4 | Fits petrol turbo engine models only including GT, GTi, Rallye & RC. |  | 1806.A6 / 1806.82 | 1806.J8 | 98 024 837 80 | 5055676506283
Black | Citroen | DS3 (2009 on) |  |  |  | PFF50-509BLK | Rear Lower Engine Mount Insert | 35.629 | 43.4674 | 1 | 1 | 4 | Fits petrol turbo engine models only including GT, GTi, Rallye & RC. |  | 1806.A6 / 1806.82 | 1806.J8 | 98 024 837 80 | 5055676516084
Road | Citroen | DS3 (2009 on) |  |  |  | PFF50-509R | Rear Lower Engine Mount Insert (Diesel) | 32.384 | 39.5085 | 1 | 1 | 4 | Fits petrol turbo engine models only including GT, GTi, Rallye & RC. |  | 1806.A6 / 1806.82 | 1806.J8 | 98 024 837 80 | 5055676559456
Road | Citroen | DS3 (2009 on) |  |  |  | PFR50-610 | Rear Beam Rear Mounting Bush | 45.364 | 110.6882 | 2 | 2 | 10 |  |  | 5131.A4 / 5131.A5 | 5131.H7 / 5131 G4 | 5131.H3 / 5131 H4 | 5055676530035
Black | Citroen | DS3 (2009 on) |  |  |  | PFR50-610BLK | Rear Beam Rear Mounting Bush | 49.907 | 121.7731 | 2 | 2 | 10 |  |  | 5131.A4 / 5131.A5 | 5131.H7 / 5131 G4 | 5131.H3 / 5131 H4 | 5055676530042
Road | Citroen | DS4 (2010-on) |  |  |  | PF99-512-125 | PowerAlign Wheel Mounting Guide Pin | 28.49 | 34.7578 | 1 | 1 |  | Available singularly to suit a specific vehicle or as a handy 4-piece workshop kit, our new PowerAlign Wheel Mounting Guide Pins are designed to allow the safer mounting and easy alignment of heavy alloy wheels on most common cars to use lug bolts. The individual pins come supplied in a reusable twist tube and the 4-piece workshop kit is supplied with a steel storage case for pride of place in your toolbox.Simply thread the appropriate pin size into one of the bolt holes on the wheel hub. The wheel can then be lifted and placed on the guide pin, and easily slid into place on the hub; keeping the bolt holes aligned for other bolts to be inserted and tightened.This reduces the awkward and back-straining process of holding the wheel in place with one hand whilst lining up and threading in the first bolt; thus, reducing the risk, hassle, and strain of mounting wheels.Proven using simulated and real-world testing, the new mounting pins usehigh-strength CNC-machined AISI 303 Stainless Steel, some 50% stronger than plated mild steel, to ensure durability and resilience in a workshop environment, and are supplied with colour-coded 3D-printedprotective sleeves for ease of identificationandanodised 2011-T6 aluminium caps to absorb knocks and prevent damage to the wheel, unlike others on the market.Please clickhereto view all sizes available and fora wider-reaching application list in the form of anew user-friendly drop-down search function. |  |  |  |  | 5055676559074
Road | Citroen | DS4 (2010-on) |  |  |  | PFF50-306 | Lower Rear Engine Mount Bush | 59.642 | 72.7632 | 1 | 1 | 20 | Only fits vehicles with cast aluminium engine bush mounting brackets. It will not fit the pressed steel torque link (part no. 1806.A0 / 1806.H0) as fitted to 2.0 HDi. 2.0 16v or 308 GTi models. Please note these parts should be considered an upgrade and therefore some additional NVH transmission may be felt. | 70mm | 1809.35 / 1809.44 | 1809.21 / 1809.33 |  | 5055676506238
Road | Citroen | DS4 (2010-on) |  |  |  | PFF50-306R | Lower Rear Engine Mount Bush - Diesel Engine | 59.642 | 72.7632 | 1 | 1 | 20 | Only fits vehicles with cast aluminium engine bush mounting brackets. It will not fit the pressed steel torque link (part no. 1806.A0 / 1806.H0) as fitted to 2.0 HDi. 2.0 16v or 308 GTi models. Please note these parts should be considered an upgrade and therefore some additional NVH transmission may be felt. | 70mm | 1809.35 / 1809.44 | 1809.21 / 1809.33 |  | 5055676516978
Road | Citroen | DS4 (2010-on) |  |  |  | PFF50-402 | Front Arm Rear Bush | 40.172 | 98.0197 | 2 | 2 | 2 |  |  | 3523.77 / 3523.92 |  |  | 5055676506269
Black | Citroen | DS4 (2010-on) |  |  |  | PFF50-402BLK | Front Arm Rear Bush | 44.198 | 107.8431 | 2 | 2 | 2 |  |  | 3523.77 / 3523.92 |  |  | 5055676517272
Road | Citroen | DS4 (2010-on) |  |  |  | PFF50-601 | Front Arm Front Bush | 41.47 | 101.1868 | 2 | 2 | 1 |  |  | 3523.91 | 3523 CW |  | 5055676530189
Black | Citroen | DS4 (2010-on) |  |  |  | PFF50-601BLK | Front Arm Front Bush | 45.628 | 111.3323 | 2 | 2 | 1 |  |  | 3523.91 |  |  | 5055676530196
Road | Citroen | DS4 (2010-on) |  |  |  | PFF50-603-21 | Front Anti Roll Bar Bush 21mm | 24.662 | 60.1753 | 2 | 2 | 3 | Measure bar diameter and select correct size for your car. | 21mm | 5094.87 |  |  | 5055676530240
Black | Citroen | DS4 (2010-on) |  |  |  | PFF50-603-21BLK | Front Anti Roll Bar Bush 21mm | 27.709 | 67.61 | 2 | 2 | 3 | Measure bar diameter and select correct size for your car. | 21mm | 5094.87. |  |  | 5055676530257
Road | Citroen | DS4 (2010-on) |  |  |  | PFF50-603-22 | Front Anti Roll Bar Bush 22mm | 24.662 | 60.1753 | 2 | 2 | 3 | Measure bar diameter and select correct size for your car. | 22mm | 5094.88 / 5094.E0 |  |  | 5055676530264
Road | Citroen | DS4 (2010-on) |  |  |  | PFF50-603-22.5 | Front Anti Roll Bar Bush 22.5mm | 24.662 | 60.1753 | 2 | 2 | 3 | Measure bar diameter and select correct size for your car. | 22.5mm | 5094.E2 / 5094.C4 |  |  | 5055676530288
Black | Citroen | DS4 (2010-on) |  |  |  | PFF50-603-22.5BLK | Front Anti Roll Bar Bush 22.5mm | 27.709 | 67.61 | 2 | 2 | 3 | Measure bar diameter and select correct size for your car. | 22.5mm | 5094.E2 / 5094.C4 |  |  | 5055676530295
Black | Citroen | DS4 (2010-on) |  |  |  | PFF50-603-22BLK | Front Anti Roll Bar Bush 22mm | 27.709 | 67.61 | 2 | 2 | 3 | Measure bar diameter and select correct size for your car. | 22mm | 5094.88 / 5094.E0 |  |  | 5055676530271
Road | Citroen | DS4 (2010-on) |  |  |  | PFF50-603-23 | Front Anti Roll Bar Bush 23mm | 24.662 | 60.1753 | 2 | 2 | 3 | Measure bar diameter and select correct size for your car. | 23mm | 5094 E3 / 5094.E3 | 5094 89 / 5094.89 |  | 5055676530301
Road | Citroen | DS4 (2010-on) |  |  |  | PFF50-603-23.5 | Front Anti Roll Bar Bush 23.5mm | 24.662 | 60.1753 | 2 | 2 | 3 | Measure bar diameter and select correct size for your car. | 23.5mm | 5094.F2 |  |  | 5055676530363
Black | Citroen | DS4 (2010-on) |  |  |  | PFF50-603-23.5BLK | Front Anti Roll Bar Bush 23.5mm | 27.709 | 67.61 | 2 | 2 | 3 | Measure bar diameter and select correct size for your car. | 23.5 | 5094.F2 |  |  | 5055676530370
Black | Citroen | DS4 (2010-on) |  |  |  | PFF50-603-23BLK | Front Anti Roll Bar Bush 23mm | 27.709 | 67.61 | 2 | 2 | 3 | Measure bar diameter and select correct size for your car. | 23mm | 5094 E3 / 5094.E3 | 5094 89 / 5094.89 |  | 5055676530318
Road | Citroen | DS4 (2010-on) |  |  |  | PFF50-603-24 | Front Anti Roll Bar Bush 24mm | 24.662 | 60.1753 | 2 | 2 | 3 | Measure bar diameter and select correct size for your car. | 24mm | 5094 E4 / 5094.E4 |  |  | 5055676530325
Road | Citroen | DS4 (2010-on) |  |  |  | PFF50-603-24.5 | Front Anti Roll Bar Bush 24.5mm | 24.662 | 60.1753 | 2 | 2 | 3 | Measure bar diameter and select correct size for your car. | 24.5mm | 5094.E6 |  |  | 5055676530387
Black | Citroen | DS4 (2010-on) |  |  |  | PFF50-603-24.5BLK | Front Anti Roll Bar Bush 24.5mm | 27.709 | 67.61 | 2 | 2 | 3 | Measure bar diameter and select correct size for your car. | 24.5mm | 5094.E6 |  |  | 5055676530394
Black | Citroen | DS4 (2010-on) |  |  |  | PFF50-603-24BLK | Front Anti Roll Bar Bush 24mm | 27.709 | 67.61 | 2 | 2 | 3 | Measure bar diameter and select correct size for your car. | 24mm | 5094 E4 / 5094.E4 |  |  | 5055676530332
Road | Citroen | DS4 (2010-on) |  |  |  | PFF50-603-25 | Front Anti Roll Bar Bush 25mm | 24.662 | 60.1753 | 2 | 2 | 3 | Measure bar diameter and select correct size for your car. | 25mm | 5094 E7 / 5094.E7 |  |  | 5055676530349
Black | Citroen | DS4 (2010-on) |  |  |  | PFF50-603-25BLK | Front Anti Roll Bar Bush 25mm | 27.709 | 67.61 | 2 | 2 | 3 | Measure bar diameter and select correct size for your car. | 25mm | 5094 E7 / 5094.E7 |  |  | 5055676530356
Road | Citroen | DS4 (2010-on) |  |  |  | PFR50-610 | Rear Beam Rear Mounting Bush | 45.364 | 110.6882 | 2 | 2 | 10 |  |  | 5131.A4 / 5131.A5 | 5131.H7 / 5131 G4 | 5131.H3 / 5131 H4 | 5055676530035
Black | Citroen | DS4 (2010-on) |  |  |  | PFR50-610BLK | Rear Beam Rear Mounting Bush | 49.907 | 121.7731 | 2 | 2 | 10 |  |  | 5131.A4 / 5131.A5 | 5131.H7 / 5131 G4 | 5131.H3 / 5131 H4 | 5055676530042
Road | Citroen | DS5 Models | DS5 (2011-on) |  |  | PF99-512-125 | PowerAlign Wheel Mounting Guide Pin | 28.49 | 34.7578 | 1 | 1 |  | Available singularly to suit a specific vehicle or as a handy 4-piece workshop kit, our new PowerAlign Wheel Mounting Guide Pins are designed to allow the safer mounting and easy alignment of heavy alloy wheels on most common cars to use lug bolts. The individual pins come supplied in a reusable twist tube and the 4-piece workshop kit is supplied with a steel storage case for pride of place in your toolbox.Simply thread the appropriate pin size into one of the bolt holes on the wheel hub. The wheel can then be lifted and placed on the guide pin, and easily slid into place on the hub; keeping the bolt holes aligned for other bolts to be inserted and tightened.This reduces the awkward and back-straining process of holding the wheel in place with one hand whilst lining up and threading in the first bolt; thus, reducing the risk, hassle, and strain of mounting wheels.Proven using simulated and real-world testing, the new mounting pins usehigh-strength CNC-machined AISI 303 Stainless Steel, some 50% stronger than plated mild steel, to ensure durability and resilience in a workshop environment, and are supplied with colour-coded 3D-printedprotective sleeves for ease of identificationandanodised 2011-T6 aluminium caps to absorb knocks and prevent damage to the wheel, unlike others on the market.Please clickhereto view all sizes available and fora wider-reaching application list in the form of anew user-friendly drop-down search function. |  |  |  |  | 5055676559074
Road | Citroen | DS5 Models | DS5 (2011-on) |  |  | PFF50-402 | Front Arm Rear Bush | 40.172 | 98.0197 | 2 | 2 | 2 |  |  | 3523.77 / 3523.92 |  |  | 5055676506269
Road | Citroen | DS5 Models | DS5 (2011-on) |  |  | PFF50-601 | Front Arm Front Bush | 41.47 | 101.1868 | 2 | 2 | 1 |  |  | 3523.91 | 3523 CW |  | 5055676530189
Road | Citroen | DS5 Models | DS5 (2011-on) |  |  | PFF50-603-23.5 | Front Anti Roll Bar Bush 23.5mm | 24.662 | 60.1753 | 2 | 2 | 3 | Measure bar diameter and select correct size for your car. | 23.5mm | 5094.F2 |  |  | 5055676530363
Road | Citroen | DS5 Models | DS5 (2011-on) |  |  | PFF50-603-25 | Front Anti Roll Bar Bush 25mm | 24.662 | 60.1753 | 2 | 2 | 3 | Measure bar diameter and select correct size for your car. | 25mm | 5094 E7 / 5094.E7 |  |  | 5055676530349
Road | Citroen | DS5 Models | DS5 (2011-on) |  |  | PFR12-610 | Rear Beam Bush | 47.96 | 117.0224 | 2 | 2 | 10 | Fits 1.6 petrol, 1.6 & 2.0 diesel models with a rear beam, not for multi link rear suspension models. |  | 5131 F2 | 5131 H1 / 5131 H2 |  | 5055676539571
Road | Citroen | DS5 Models | DS5 Hybrid4 4x4 (2011-on) |  |  | PF99-512-125 | PowerAlign Wheel Mounting Guide Pin | 28.49 | 34.7578 | 1 | 1 |  | Available singularly to suit a specific vehicle or as a handy 4-piece workshop kit, our new PowerAlign Wheel Mounting Guide Pins are designed to allow the safer mounting and easy alignment of heavy alloy wheels on most common cars to use lug bolts. The individual pins come supplied in a reusable twist tube and the 4-piece workshop kit is supplied with a steel storage case for pride of place in your toolbox.Simply thread the appropriate pin size into one of the bolt holes on the wheel hub. The wheel can then be lifted and placed on the guide pin, and easily slid into place on the hub; keeping the bolt holes aligned for other bolts to be inserted and tightened.This reduces the awkward and back-straining process of holding the wheel in place with one hand whilst lining up and threading in the first bolt; thus, reducing the risk, hassle, and strain of mounting wheels.Proven using simulated and real-world testing, the new mounting pins usehigh-strength CNC-machined AISI 303 Stainless Steel, some 50% stronger than plated mild steel, to ensure durability and resilience in a workshop environment, and are supplied with colour-coded 3D-printedprotective sleeves for ease of identificationandanodised 2011-T6 aluminium caps to absorb knocks and prevent damage to the wheel, unlike others on the market.Please clickhereto view all sizes available and fora wider-reaching application list in the form of anew user-friendly drop-down search function. |  |  |  |  | 5055676559074
Road | Citroen | DS5 Models | DS5 Hybrid4 4x4 (2011-on) |  |  | PFF50-402 | Front Arm Rear Bush | 40.172 | 98.0197 | 2 | 2 | 2 |  |  | 3523.77 / 3523.92 |  |  | 5055676506269
Road | Citroen | DS5 Models | DS5 Hybrid4 4x4 (2011-on) |  |  | PFF50-601 | Front Arm Front Bush | 41.47 | 101.1868 | 2 | 2 | 1 |  |  | 3523.91 | 3523 CW |  | 5055676530189
Road | Citroen | DS5 Models | DS5 Hybrid4 4x4 (2011-on) |  |  | PFF50-603-23.5 | Front Anti Roll Bar Bush 23.5mm | 24.662 | 60.1753 | 2 | 2 | 3 | Measure bar diameter and select correct size for your car. | 23.5mm | 5094.F2 |  |  | 5055676530363
Road | Citroen | DS5 Models | DS5 Hybrid4 4x4 (2011-on) |  |  | PFF50-603-25 | Front Anti Roll Bar Bush 25mm | 24.662 | 60.1753 | 2 | 2 | 3 | Measure bar diameter and select correct size for your car. | 25mm | 5094 E7 / 5094.E7 |  |  | 5055676530349
Road | Citroen | DS5 Models | DS5 Hybrid4 4x4 (2011-on) |  |  | PFR12-510 | Rear Lower Arm Front Bush | 44.715 | 109.1046 | 2 | 2 | 10 | Fits DS5 Hybrid 4X4 models only.Fits 3008 Hybrid 4x4 models only.Fits all C5 III , C6 and 407 models. |  | 9801049980 | 5131C4 |  | 5055676539397
Road | Citroen | DS5 Models | DS5 Hybrid4 4x4 (2011-on) |  |  | PFR12-511 | Rear Lower Arm Rear Bush | 34.331 | 83.7676 | 2 | 2 | 11 |  |  | 5131 C3 |  |  | 5055676539243
Road | Citroen | Evasion / Synergie (1994 - 2002) |  |  |  | PF99-514-15 | PowerAlign Wheel Mounting Guide Pin | 30.437 | 37.1331 | 1 | 1 |  | Available singularly to suit a specific vehicle or as a handy 4-piece workshop kit, our new PowerAlign Wheel Mounting Guide Pins are designed to allow the safer mounting and easy alignment of heavy alloy wheels on most common cars to use lug bolts. The individual pins come supplied in a reusable twist tube and the 4-piece workshop kit is supplied with a steel storage case for pride of place in your toolbox.Simply thread the appropriate pin size into one of the bolt holes on the wheel hub. The wheel can then be lifted and placed on the guide pin, and easily slid into place on the hub; keeping the bolt holes aligned for other bolts to be inserted and tightened.This reduces the awkward and back-straining process of holding the wheel in place with one hand whilst lining up and threading in the first bolt; thus, reducing the risk, hassle, and strain of mounting wheels.Proven using simulated and real-world testing, the new mounting pins usehigh-strength CNC-machined AISI 303 Stainless Steel, some 50% stronger than plated mild steel, to ensure durability and resilience in a workshop environment, and are supplied with colour-coded 3D-printedprotective sleeves for ease of identificationandanodised 2011-T6 aluminium caps to absorb knocks and prevent damage to the wheel, unlike others on the market.Please clickhereto view all sizes available and fora wider-reaching application list in the form of anew user-friendly drop-down search function. |  | 9A700773300 |  |  | 5055676559104
Road | Citroen | Evasion / Synergie (1994 - 2002) |  |  |  | PFF16-203-25 | Front Anti Roll Bar To Chassis Bush 25mm | 30.767 | 75.0715 | 2 | 2 | 1 | Replaces anti roll bar bushes that use a two part bracket to secure the bush to the vehicle. Use PFF16-204-25 for vehicles that only has an upper bracket to secure the bush. | 25mm |  |  |  | 5055676502698
Road | Citroen | Evasion / Synergie (1994 - 2002) |  |  |  | PFF16-204-25 | Front Anti Roll Bar To Chassis Bush 25mm | 30.767 | 75.0715 | 2 | 2 | 1 | Replaces anti roll bar bushes that only has an upper bracket to secure the bush to the vehicle. Use PFF16-203-25 for vehicles that use a two part bracket. | 25mm | 5094.69 | 1305782080 |  | 5055676533845
Road | Citroen | ID ( 1959 - 1975) |  |  |  | PFF12-1220 | Engine Mount Bush | 37.576 | 91.6854 | 2 | 2 | 20 | Whether it's for restoration or general repair needs, replacement OE rubber suspension components are expensive and increasingly hard to come by. Made from natural rubber, the original mounts are susceptible to ageing and premature breakdown from oil and other contaminants, causing excessive engine movement, vague throttle response & imprecise gear shifting. PFF12-1220 is a direct replacement for your worn/damaged engine mounts but uses our signature Classic Grey 70A Durometer Polyurethane formula to restore the function of the original mount, without transmitting additional NVH whilst outlasting the original rubber. Please note, the OE mount will require dismantling to fit our bush. |  | DS133-5a | DS1335A |  | 5055676554383
Road | Citroen | ID ( 1959 - 1975) |  |  |  | PFF12-340 | Front Bump Stop Kit | 40.172 | 49.0098 | 1 | 1 | 40 | Citron's innovative hydropneumatic suspension system's unique characteristics introduce stresses into other areas of the suspension system, and with the cars sitting on their bump stops for prolonged periods when parked, the rubber bump stops soon compressed, and with age essentially disintegrated.Due to its superior durability, and improved performance and longevity qualities over rubber, polyurethane makes the perfect replacement,Made using our Dark Grey Heritage 80A durometer material to retain the look of the OE rubber, this bump stop features a concave design on the lower face, to allow for mounting within warped retaining cups which often make aftermarket replacement impossible. |  | D-437-4 / D4374 | D-437-3 / D4373 |  | 5055676560797
Road | Citroen | ID ( 1959 - 1975) |  |  |  | PFR12-330 | Rear Bump Stop Kit | 44.715 | 54.5523 | 1 | 1 | 30 | Citron's innovative hydropneumatic suspension system's unique characteristics introduce stresses into other areas of the suspension system, and with the cars sitting on their bump stops for prolonged periods when parked, the rubber bump stops soon compressed, and with age essentially disintegrated.Due to its superior durability, and improved performance and longevity qualities over rubber, polyurethane makes the perfect replacement,Made using our Dark Grey Heritage 80A durometer material to retain the look of the OE rubber, this bump stop features a concave design on the lower face, to allow for mounting within warped retaining cups which often make aftermarket replacement impossible. |  | D-437-1 | D4371 |  | 5055676560780
Road | Citroen | Jumper / Relay (2006 on) |  |  |  | EXH015 | Exhaust Mount - Cat Section | 13.563 | 16.5469 | 1 | 1 |  |  | A=64mm B=50mm | 1755E9 | 0007718577 | 1557731 | 5055676523938
Road | Citroen | Jumper / Relay (2006 on) |  |  |  | PF99-512-125 | PowerAlign Wheel Mounting Guide Pin | 28.49 | 34.7578 | 1 | 1 |  | Available singularly to suit a specific vehicle or as a handy 4-piece workshop kit, our new PowerAlign Wheel Mounting Guide Pins are designed to allow the safer mounting and easy alignment of heavy alloy wheels on most common cars to use lug bolts. The individual pins come supplied in a reusable twist tube and the 4-piece workshop kit is supplied with a steel storage case for pride of place in your toolbox.Simply thread the appropriate pin size into one of the bolt holes on the wheel hub. The wheel can then be lifted and placed on the guide pin, and easily slid into place on the hub; keeping the bolt holes aligned for other bolts to be inserted and tightened.This reduces the awkward and back-straining process of holding the wheel in place with one hand whilst lining up and threading in the first bolt; thus, reducing the risk, hassle, and strain of mounting wheels.Proven using simulated and real-world testing, the new mounting pins usehigh-strength CNC-machined AISI 303 Stainless Steel, some 50% stronger than plated mild steel, to ensure durability and resilience in a workshop environment, and are supplied with colour-coded 3D-printedprotective sleeves for ease of identificationandanodised 2011-T6 aluminium caps to absorb knocks and prevent damage to the wheel, unlike others on the market.Please clickhereto view all sizes available and fora wider-reaching application list in the form of anew user-friendly drop-down search function. |  |  |  |  | 5055676559074
Road | Citroen | Jumper / Relay (2006 on) |  |  |  | PFF50-5701 | Front Wishbone Front Bush | 39.523 | 96.4361 | 2 | 2 | 1 |  |  | 13522225080 | 3520S0 / 3520S1 | 3521P1 / 3521P2 | 5055676544766
Road | Citroen | Jumper / Relay (2006 on) |  |  |  | PFF50-5702 | Front Wishbone Rear Bush | 51.205 | 124.9402 | 2 | 2 | 2 |  |  | 13522225080 | 3520S0 / 3520S1 | 3521P1 / 3521P2 | 5055676544780
Road | Citroen | Jumpy / Dispatch (1995 - 2007) |  |  |  | PF99-514-15 | PowerAlign Wheel Mounting Guide Pin | 30.437 | 37.1331 | 1 | 1 |  | Available singularly to suit a specific vehicle or as a handy 4-piece workshop kit, our new PowerAlign Wheel Mounting Guide Pins are designed to allow the safer mounting and easy alignment of heavy alloy wheels on most common cars to use lug bolts. The individual pins come supplied in a reusable twist tube and the 4-piece workshop kit is supplied with a steel storage case for pride of place in your toolbox.Simply thread the appropriate pin size into one of the bolt holes on the wheel hub. The wheel can then be lifted and placed on the guide pin, and easily slid into place on the hub; keeping the bolt holes aligned for other bolts to be inserted and tightened.This reduces the awkward and back-straining process of holding the wheel in place with one hand whilst lining up and threading in the first bolt; thus, reducing the risk, hassle, and strain of mounting wheels.Proven using simulated and real-world testing, the new mounting pins usehigh-strength CNC-machined AISI 303 Stainless Steel, some 50% stronger than plated mild steel, to ensure durability and resilience in a workshop environment, and are supplied with colour-coded 3D-printedprotective sleeves for ease of identificationandanodised 2011-T6 aluminium caps to absorb knocks and prevent damage to the wheel, unlike others on the market.Please clickhereto view all sizes available and fora wider-reaching application list in the form of anew user-friendly drop-down search function. |  | 9A700773300 |  |  | 5055676559104
Road | Citroen | Jumpy / Dispatch (1995 - 2007) |  |  |  | PFF16-203-25 | Front Anti Roll Bar To Chassis Bush 25mm | 30.767 | 75.0715 | 2 | 2 | 1 | Replaces anti roll bar bushes that use a two part bracket to secure the bush to the vehicle. Use PFF16-204-25 for vehicles that only has an upper bracket to secure the bush. | 25mm |  |  |  | 5055676502698
Road | Citroen | Jumpy / Dispatch (1995 - 2007) |  |  |  | PFF16-204-25 | Front Anti Roll Bar To Chassis Bush 25mm | 30.767 | 75.0715 | 2 | 2 | 1 | Replaces anti roll bar bushes that only has an upper bracket to secure the bush to the vehicle. Use PFF16-203-25 for vehicles that use a two part bracket. | 25mm | 5094.69 | 1305782080 |  | 5055676533845
Road | Citroen | Nemo (2007-on) |  |  |  | EXH038 | Exhaust Mount | 22.649 | 27.6318 | 1 | 1 |  |  |  | 55702861 | 50515701 | 1755S7 | 5055676553911
Road | Citroen | Nemo (2007-on) |  |  |  | PF99-512-15 | PowerAlign Wheel Mounting Guide Pin | 28.49 | 34.7578 | 1 | 1 |  | Available singularly to suit a specific vehicle or as a handy 4-piece workshop kit, our new PowerAlign Wheel Mounting Guide Pins are designed to allow the safer mounting and easy alignment of heavy alloy wheels on most common cars to use lug bolts. The individual pins come supplied in a reusable twist tube and the 4-piece workshop kit is supplied with a steel storage case for pride of place in your toolbox.Simply thread the appropriate pin size into one of the bolt holes on the wheel hub. The wheel can then be lifted and placed on the guide pin, and easily slid into place on the hub; keeping the bolt holes aligned for other bolts to be inserted and tightened.This reduces the awkward and back-straining process of holding the wheel in place with one hand whilst lining up and threading in the first bolt; thus, reducing the risk, hassle, and strain of mounting wheels.Proven using simulated and real-world testing, the new mounting pins usehigh-strength CNC-machined AISI 303 Stainless Steel, some 50% stronger than plated mild steel, to ensure durability and resilience in a workshop environment, and are supplied with colour-coded 3D-printedprotective sleeves for ease of identificationandanodised 2011-T6 aluminium caps to absorb knocks and prevent damage to the wheel, unlike others on the market.Please clickhereto view all sizes available and fora wider-reaching application list in the form of anew user-friendly drop-down search function. |  | 71111093774 |  |  | 5055676559081
Road | Citroen | Nemo (2007-on) |  |  |  | PFF1-1125 | Upper Engine Mount Insert | 29.403 | 35.8717 | 1 | 1 | 25 | This insert is made in our Yellow 70A durometer material for increased transmission mount longevity and performance on Petrol or tuned Diesel engines. Designed to fill the voiding in the OE rubber mount, it smooths out gear changes and throttle application by stiffening and supporting the often perished rubber, a common failure on tuned vehicles. This supports a more precise and settled transmission response during acceleration and deceleration. This new part combines perfectly with our other Upper Gearbox Mounts and Lower Gearbox Mounts for greater engine stability. A small increase in NVH, usually at idle, should be expected when stiffening the connecting mount between the engine/transmission and chassis. The harder the material used, the greater the NVH transmitted. |  | 51813198 / 50515482 / 50508653 / 55700654 / 51815197 / 51980334 | 13130741 / 13130739 / 13427217 / 9552231 / 95510419 | 13130748 / 13234017 / 13130741 / 13267197 / 13427216 | 5055676559425
Black | Citroen | Nemo (2007-on) |  |  |  | PFF1-1125BLK | Upper Engine Mount Insert | 32.318 | 39.428 | 1 | 1 | 25 | This insert is made in our hardest Black 95A durometer material for heavily tuned vehicles and track use for maximum strength and response. Designed to fill the voiding in the OE rubber mount, it smooths out gear changes and throttle application by stiffening and supporting the often perished rubber, a common failure on tuned vehicles. This supports a more precise and settled transmission response during acceleration and deceleration. This new part combines perfectly with our other Upper Gearbox Mounts and Lower Gearbox Mounts for greater engine stability. A small increase in NVH, usually at idle, should be expected when stiffening the connecting mount between the engine/transmission and chassis. The harder the material used, the greater the NVH transmitted. |  | 51813198 / 50515482 / 50508653 / 55700654 / 51815197 / 51980334 | 13130741 / 13130739 / 13427217 / 9552231 / 95510419 | 13130748 / 13234017 / 13130741 / 13267197 / 13427216 | 5055676559432
Road | Citroen | Nemo (2007-on) |  |  |  | PFF1-1125R | Upper Engine Mount Insert (Diesel) | 29.403 | 35.8717 | 1 | 1 | 25 | This insert is made in our softest Red 65A durometer material, specifically for Diesel models, helping to limit NVH transmission. Designed to fill the voiding in the OE rubber mount, it smooths out gear changes and throttle application by stiffening and supporting the often perished rubber, a common failure on tuned vehicles. This supports a more precise and settled transmission response during acceleration and deceleration. This new part combines perfectly with our other Upper Gearbox Mounts and Lower Gearbox Mounts for greater engine stability. A small increase in NVH, usually at idle, should be expected when stiffening the connecting mount between the engine/transmission and chassis. The harder the material used, the greater the NVH transmitted. |  | 51813198 / 50515482 / 50508653 / 55700654 / 51815197 / 51980334 | 13130741 / 13130739 / 13427217 / 9552231 / 95510419 | 13130748 / 13234017 / 13130741 / 13267197 / 13427216 | 5055676559449
Road | Citroen | Nemo (2007-on) |  |  |  | PFF1-1130 | Upper Gearbox Mount Insert (Petrol) | 32.384 | 39.5085 | 1 | 1 | 30 | PFF1-1130Lower EngineMountInsertis made in ourYellow 70Adurometer material for increased transmissionmountlongevity and performance. Designed to fillthe voiding in the OE rubbermount, it smooths out gear changes by stiffening and supporting the often perished rubber bush, which is common for failure on tuned vehicles. This will provide a more precise and settled transmissionresponse during acceleration anddeceleration.A small increase in NVH, usually at idle, should be expected whenstiffening the connecting mountbetween the engine/transmission and chassis.The harder the material used, the greater the NVH transmitted. |  | 50518779 / 55702833 / 95510399 | 55700434 / 51838875 / 51761609 | 1807GR / 1807GL / 1807KF | 5055676555175
Road | Citroen | Nemo (2007-on) |  |  |  | PFF1-1130R | Upper Gearbox Mount Insert (Diesel) | 32.384 | 39.5085 | 1 | 1 | 30 | PFF1-1130RLower EngineMountInsertis made in our softestRed 65Adurometer material, specifically for Diesel models, helping tolimit NVH transmission. Designed to fillthe voiding in the OE rubbermount, it smooths out gear changes by stiffening and supporting the often perished rubber bush, which is common for failure on tuned vehicles. This will provide a more precise and settled transmissionresponse during acceleration anddeceleration.A small increase in NVH, usually at idle, should be expected whenstiffening the connecting mountbetween the engine/transmission and chassis.The harder the material used, the greater the NVH transmitted. |  | 50518779 / 55702833 / 95510399 | 55700434 / 51838875 / 51761609 | 1807GR / 1807GL / 1807KF | 5055676555182
Road | Citroen | Nemo (2007-on) |  |  |  | PFF80-1101 | Front Arm Front Bush | 38.225 | 93.269 | 2 | 2 | 1 |  |  | 13260666 / 352308 | C14771 / D14771 |  | 5055676516701
Road | Citroen | Nemo (2007-on) |  |  |  | PFF80-1102 | Front Arm Rear Bush Caster Offset | 105.072 | 256.3757 | 2 | 2 | 2 | PFF80-1102 Front Arm Rear Bush Caster Adjust has been designed around our unique on-car adjustable Nylon/Polyurethane Ball-Joint combination for more direct steering input and improved cornering and braking. The offset bore allows for +/- 0.5-1.0 of caster adjustment with the supplied spanner, to assist the fine-tuning of the side-to-side caster settings. Vertical stiffness is increased considerably over standard rubber. Suitable for Road and Black Series applications. Using aBlack 95A durometerball moulded toan all-new offset stainless steel sleeve andmachined nylon cups,this new and improved design maximises performance and articulation whileretainingthe benefitof on-car adjustability.All come pre-assembled with the ball and cups encapsulated within a plated metal outer shell secured by snap-rings and now include a 27mm spanner for adjustment. |  | Fiat/Alfa Wishbone: 51895366 / 51895367 / 51783056 / 51783057 / 51892272 / 51892273 | Vauxhall-Opel Wishbone: 352864 / 13167940 |  | 5055676517098
Road | Citroen | Saxo inc VTS/VTR (1996-2003) |  |  |  | EXH005 | Exhaust Mount | 13.563 | 16.5469 | 1 | 1 |  |  | A=71mm B=50mm | 1039760 / 1117761 / 1368629 | 1368618 / 30657362 / 7231272 | 175544 / BP4740061A | 5055676511898
Road | Citroen | Saxo inc VTS/VTR (1996-2003) |  |  |  | PF12K-1002 | Powerflex Handling Pack | 310.156 | 378.3903 | 1 | 1 |  | PF12K-1002 fits vehicles with factory fitted sports suspension.Included within this pack are the following parts:PFF12-101Front Wishbone Front BushPFF12-106Front Wishbone Rear BushPFF50-106Front Lower Engine MountPFR12-109Rear Beam MountFits Saxo and 106 Models with Sports Suspension only.This Handling Pack contains a selection of parts from a complete vehicle listing, clickhereto see more parts available. |  |  |  |  | 5055676533494
Road | Citroen | Saxo inc VTS/VTR (1996-2003) |  |  |  | PF99-512-125 | PowerAlign Wheel Mounting Guide Pin | 28.49 | 34.7578 | 1 | 1 |  | Available singularly to suit a specific vehicle or as a handy 4-piece workshop kit, our new PowerAlign Wheel Mounting Guide Pins are designed to allow the safer mounting and easy alignment of heavy alloy wheels on most common cars to use lug bolts. The individual pins come supplied in a reusable twist tube and the 4-piece workshop kit is supplied with a steel storage case for pride of place in your toolbox.Simply thread the appropriate pin size into one of the bolt holes on the wheel hub. The wheel can then be lifted and placed on the guide pin, and easily slid into place on the hub; keeping the bolt holes aligned for other bolts to be inserted and tightened.This reduces the awkward and back-straining process of holding the wheel in place with one hand whilst lining up and threading in the first bolt; thus, reducing the risk, hassle, and strain of mounting wheels.Proven using simulated and real-world testing, the new mounting pins usehigh-strength CNC-machined AISI 303 Stainless Steel, some 50% stronger than plated mild steel, to ensure durability and resilience in a workshop environment, and are supplied with colour-coded 3D-printedprotective sleeves for ease of identificationandanodised 2011-T6 aluminium caps to absorb knocks and prevent damage to the wheel, unlike others on the market.Please clickhereto view all sizes available and fora wider-reaching application list in the form of anew user-friendly drop-down search function. |  |  |  |  | 5055676559074
Road | Citroen | Saxo inc VTS/VTR (1996-2003) |  |  |  | PFF12-101 | Front Wishbone Front Bush | 26.543 | 64.7649 | 2 | 2 | 1 | PFF12-101 fits vehicles with factory fitted sports suspension. For standard chassis vehicles without sports suspension please use PFF12-1101. |  | 3523 52 / 3523.52 | 3523 64 / 3523.64 | 3520 92 / 3520.92 / 3520 93 / 3520.93 | 5055676502438
Black | Citroen | Saxo inc VTS/VTR (1996-2003) |  |  |  | PFF12-101BLK | Front Wishbone Front Bush | 29.205 | 71.2602 | 2 | 2 | 1 | PFF12-101 fits vehicles with factory fitted sports suspension. For standard chassis vehicles without sports suspension please use PFF12-1101. |  | 3523 52 / 3523.52 | 3523 64 / 3523.64 | 3520 92 / 3520.92 / 3520 93 / 3520.93 | 5055676502445
Road | Citroen | Saxo inc VTS/VTR (1996-2003) |  |  |  | PFF12-105 | Front Anti Roll Bar Mount (Inner) 22mm | 22.649 | 55.2636 | 2 | 2 | 3 | Fits Peugeot Gti and Rally Models Only and Citroen Saxo (inc VTS) | 22mm | 509471 |  |  | 5055676502483
Black | Citroen | Saxo inc VTS/VTR (1996-2003) |  |  |  | PFF12-105BLK | Front Anti Roll Bar Mount (Inner) 22mm | 24.926 | 60.8194 | 2 | 2 | 3 | Fits Peugeot Gti and Rally Models Only and Citroen Saxo (inc VTS) | 22mm | 509471 |  |  | 5055676502490
Road | Citroen | Saxo inc VTS/VTR (1996-2003) |  |  |  | PFF12-106 | Front Wishbone Rear Bush | 56.397 | 137.6087 | 2 | 2 | 2 | PFF12-106 fits vehicles with factory fitted sports suspension. For vehicles without sports suspension please use PFF12-1106. This bush kit incorporates anti-lift properties by lowering the rear of the arm by 10mm. |  | 3520 92 / 3520.92 / 3520 93 / 3520.93 | 3520 80 / 3520.80 / 3520 81 / 3520.81 | 9451135580 / 9451135680 | 5055676529367
Black | Citroen | Saxo inc VTS/VTR (1996-2003) |  |  |  | PFF12-106BLK | Front Wishbone Rear Bush | 62.04 | 151.3776 | 2 | 2 | 2 | PFF12-106 fits vehicles with factory fitted sports suspension. For vehicles without sports suspension please use PFF12-1106. This bush kit incorporates anti-lift properties by lowering the rear of the arm by 10mm. |  | 3520 92 / 3520.92 / 3520 93 / 3520.93 | 3520 80 / 3520.80 / 3520 81 / 3520.81 | 9451135580 / 9451135680 | 5055676529374
Road | Citroen | Saxo inc VTS/VTR (1996-2003) |  |  |  | PFF12-1101 | Front Wishbone Front Bush | 26.543 | 64.7649 | 2 | 2 | 1 | PFF12-1101 fits standard chassis vehicles without factory fitted sports suspension. For vehicles with sports suspension please use PFF12-101. |  | 95 603 308 | 3523 50 |  | 5055676544674
Black | Citroen | Saxo inc VTS/VTR (1996-2003) |  |  |  | PFF12-1101BLK | Front Wishbone Front Bush | 29.205 | 71.2602 | 2 | 2 | 1 | PFF12-1101 fits standard chassis vehicles without factory fitted sports suspension. For vehicles with sports suspension please use PFF12-101. |  | 95 603 308 | 3523 50 |  | 5055676544681
Road | Citroen | Saxo inc VTS/VTR (1996-2003) |  |  |  | PFF12-1106 | Front Wishbone Rear Bush | 56.397 | 137.6087 | 2 | 2 | 2 | PFF12-1106 fits standard chassis vehicles without factory fitted sports suspension. For vehicles with sports suspension please use PFF12-106. This bush kit incorporates anti-lift properties by lowering the rear of the arm by 10mm. |  | 3523 51 | 96106474 |  | 5055676544698
Black | Citroen | Saxo inc VTS/VTR (1996-2003) |  |  |  | PFF12-1106BLK | Front Wishbone Rear Bush | 62.04 | 151.3776 | 2 | 2 | 2 | PFF12-1106 fits standard chassis vehicles without factory fitted sports suspension. For vehicles with sports suspension please use PFF12-106. This bush kit incorporates anti-lift properties by lowering the rear of the arm by 10mm. |  | 3523 51 | 96106474 |  | 5055676544704
Road | Citroen | Saxo inc VTS/VTR (1996-2003) |  |  |  | PFF50-103-19 | Anti Roll Bar Bush 19mm | 23.298 | 56.8471 | 2 | 2 | 3 | NOT SUITABLE FOR GTI/RALLYE MODELS | 19mm | 5094.56 |  |  | 5055676531421
Black | Citroen | Saxo inc VTS/VTR (1996-2003) |  |  |  | PFF50-103-19BLK | Anti Roll Bar Bush 19mm | 25.641 | 62.564 | 2 | 2 | 3 | NOT SUITABLE FOR GTI/RALLYE MODELS | 19mm | 5094.56 |  |  | 5055676531469
Road | Citroen | Saxo inc VTS/VTR (1996-2003) |  |  |  | PFF50-103-21 | Anti Roll Bar Bush 21mm | 23.298 | 56.8471 | 2 | 2 | 3 | NOT SUITABLE FOR GTI/RALLYE MODELS | 21mm | 5094.57 |  |  | 5055676531476
Black | Citroen | Saxo inc VTS/VTR (1996-2003) |  |  |  | PFF50-103-21BLK | Anti Roll Bar Bush 21mm | 25.641 | 62.564 | 2 | 2 | 3 | NOT SUITABLE FOR GTI/RALLYE MODELS | 21mm | 5094.57 |  |  | 5055676531483
Road | Citroen | Saxo inc VTS/VTR (1996-2003) |  |  |  | PFF50-104-19 | Anti Roll Bar Outer Bush 19mm | 22 | 53.68 | 2 | 2 | 4 | Does not fit models with a ball-jointed drop link inc. Citroen VTS, VTR and Peug 106 GTi/Rallye | 19mm | 5094.59 |  |  | 5055676531520
Black | Citroen | Saxo inc VTS/VTR (1996-2003) |  |  |  | PFF50-104-19BLK | Anti Roll Bar Outer Bush 19mm | 24.211 | 59.0748 | 2 | 2 | 4 | Does not fit models with a ball-jointed drop link inc. Citroen VTS, VTR and Peug 106 GTi/Rallye | 19mm | 5094.59 |  |  | 5055676531537
Road | Citroen | Saxo inc VTS/VTR (1996-2003) |  |  |  | PFF50-104-21 | Anti Roll Bar Outer Bush 21mm | 21.351 | 52.0964 | 2 | 2 | 4 | Does not fit models with a ball-jointed drop link inc. Citroen VTS, VTR and Peug 106 GTi/Rallye | 21mm | 5094.60 |  |  | 5055676531544
Black | Citroen | Saxo inc VTS/VTR (1996-2003) |  |  |  | PFF50-104-21BLK | Anti Roll Bar Outer Bush 21mm | 23.496 | 57.3302 | 2 | 2 | 4 | Does not fit models with a ball-jointed drop link inc. Citroen VTS, VTR and Peug 106 GTi/Rallye | 21mm | 5094.60 |  |  | 5055676531551
Road | Citroen | Saxo inc VTS/VTR (1996-2003) |  |  |  | PFF50-106 | Front Lower Engine Mount | 46.662 | 56.9276 | 1 | 1 | 20 |  |  | 184454 |  |  | 5055676506139
Black | Citroen | Saxo inc VTS/VTR (1996-2003) |  |  |  | PFF50-106BLK | Front Lower Engine Mount | 51.337 | 62.6311 | 1 | 1 | 20 |  |  | 184454 |  |  | 5055676513441
Road | Citroen | Saxo inc VTS/VTR (1996-2003) |  |  |  | PFR12-109 | Rear Beam Mount | 28.49 | 139.0312 | 4 | 4 | 10 | This bush uses a M12 bolt. Check bolt size. For the earlier cars, which use M10 bolt use bush PFR12-108. |  | 513163 | 513165 |  | 5055676502513
Black | Citroen | Saxo inc VTS/VTR (1996-2003) |  |  |  | PFR12-109BLK | Rear Beam Mount | 31.35 | 152.988 | 4 | 4 | 10 | This bush uses a M12 bolt. Check bolt size. For the earlier cars, which use M10 bolt use bush PFR12-108. |  | 513163 | 513165 |  | 5055676502520
Road | Citroen | SM (1970 - 1975) |  |  |  | PFF12-1220 | Engine Mount Bush | 37.576 | 91.6854 | 2 | 2 | 20 | Whether it's for restoration or general repair needs, replacement OE rubber suspension components are expensive and increasingly hard to come by. Made from natural rubber, the original mounts are susceptible to ageing and premature breakdown from oil and other contaminants, causing excessive engine movement, vague throttle response & imprecise gear shifting. PFF12-1220 is a direct replacement for your worn/damaged engine mounts but uses our signature Classic Grey 70A Durometer Polyurethane formula to restore the function of the original mount, without transmitting additional NVH whilst outlasting the original rubber. Please note, the OE mount will require dismantling to fit our bush. |  | DS133-5a | DS1335A |  | 5055676554383
Road | Citroen | SM (1970 - 1975) |  |  |  | PFR12-330 | Rear Bump Stop Kit | 44.715 | 54.5523 | 1 | 1 | 30 | Citron's innovative hydropneumatic suspension system's unique characteristics introduce stresses into other areas of the suspension system, and with the cars sitting on their bump stops for prolonged periods when parked, the rubber bump stops soon compressed, and with age essentially disintegrated.Due to its superior durability, and improved performance and longevity qualities over rubber, polyurethane makes the perfect replacement,Made using our Dark Grey Heritage 80A durometer material to retain the look of the OE rubber, this bump stop features a concave design on the lower face, to allow for mounting within warped retaining cups which often make aftermarket replacement impossible. |  | D-437-1 | D4371 |  | 5055676560780
Road | Citroen | Xsara (2000-2005) |  |  |  | PF99-512-125 | PowerAlign Wheel Mounting Guide Pin | 28.49 | 34.7578 | 1 | 1 |  | Available singularly to suit a specific vehicle or as a handy 4-piece workshop kit, our new PowerAlign Wheel Mounting Guide Pins are designed to allow the safer mounting and easy alignment of heavy alloy wheels on most common cars to use lug bolts. The individual pins come supplied in a reusable twist tube and the 4-piece workshop kit is supplied with a steel storage case for pride of place in your toolbox.Simply thread the appropriate pin size into one of the bolt holes on the wheel hub. The wheel can then be lifted and placed on the guide pin, and easily slid into place on the hub; keeping the bolt holes aligned for other bolts to be inserted and tightened.This reduces the awkward and back-straining process of holding the wheel in place with one hand whilst lining up and threading in the first bolt; thus, reducing the risk, hassle, and strain of mounting wheels.Proven using simulated and real-world testing, the new mounting pins usehigh-strength CNC-machined AISI 303 Stainless Steel, some 50% stronger than plated mild steel, to ensure durability and resilience in a workshop environment, and are supplied with colour-coded 3D-printedprotective sleeves for ease of identificationandanodised 2011-T6 aluminium caps to absorb knocks and prevent damage to the wheel, unlike others on the market.Please clickhereto view all sizes available and fora wider-reaching application list in the form of anew user-friendly drop-down search function. |  |  |  |  | 5055676559074
Road | Citroen | Xsara (2000-2005) |  |  |  | PFF50-301 | Front Wishbone Front Bush | 40.821 | 99.6032 | 2 | 2 | 1 |  |  | Wishbone = 1614447480 |  |  | 5055676506214
Black | Citroen | Xsara (2000-2005) |  |  |  | PFF50-301BLK | Front Wishbone Front Bush | 44.913 | 109.5877 | 2 | 2 | 1 |  |  | For wishbone OE Nr 1614447480 |  |  | 5055676506221
Road | Citroen | Xsara (2000-2005) |  |  |  | PFF50-302 | Front Arm Rear Bush Anti-Lift & Caster Offset | 54.45 | 132.858 | 2 | 2 | 2 | Offers anti-dive and anti-lift characteristics and increases caster by 0.5 deg. It comes complete with the bush, alloy bracket, bolt and washers. |  | Wishbone = 3521 /3520 | Wishbone = E455011 / E455012 | Bush = 352383 / 3523.83 | 5055676512628
Black | Citroen | Xsara (2000-2005) |  |  |  | PFF50-302BLK | Front Arm Rear Bush Anti-Lift & Caster Offset | 54.45 | 132.858 | 2 | 2 | 2 | Offers anti-dive and anti-lift characteristics and increases caster by 0.5 deg. It comes complete with the bush, alloy bracket, bolt and washers. |  | Wishbone OE Nr 3521 /3520 | Wishbone OE Nr E455011 / E455012 | Bush OE Nr 352383 / 3523.83 | 5055676520067
Road | Citroen | Xsara (2000-2005) |  |  |  | PFF50-303-17 | Front Anti Roll Bar Bush 17mm | 30.767 | 75.0715 | 2 | 2 | 3 |  | 17mm | 5094.63 |  |  | 5055676542052
Black | Citroen | Xsara (2000-2005) |  |  |  | PFF50-303-17BLK | Front Anti Roll Bar Bush 17mm | 33.814 | 82.5062 | 2 | 2 | 3 |  | 17mm | 5094.63 |  |  | 5055676542083
Road | Citroen | Xsara (2000-2005) |  |  |  | PFF50-303-18 | Front Anti Roll Bar Bush 18mm | 30.767 | 75.0715 | 2 | 2 | 3 |  | 18mm | 5094.64 |  |  | 5055676542045
Black | Citroen | Xsara (2000-2005) |  |  |  | PFF50-303-18BLK | Front Anti Roll Bar Bush 18mm | 33.814 | 82.5062 | 2 | 2 | 3 |  | 18mm | 5094.64 |  |  | 5055676542076
Road | Citroen | Xsara (2000-2005) |  |  |  | PFF50-303-19 | Front Anti Roll Bar Bush 19mm | 30.767 | 75.0715 | 2 | 2 | 3 |  | 19mm | 5094.66 |  |  | 5055676542038
Black | Citroen | Xsara (2000-2005) |  |  |  | PFF50-303-19BLK | Front Anti Roll Bar Bush 19mm | 33.814 | 82.5062 | 2 | 2 | 3 |  | 19mm | 5094.66 |  |  | 5055676542069
Road | Citroen | Xsara (2000-2005) |  |  |  | PFF50-303-21 | Front Anti Roll Bar Bush 21mm | 30.767 | 75.0715 | 2 | 2 | 3 |  | 21mm | 5094.65 |  |  | 5055676541642
Black | Citroen | Xsara (2000-2005) |  |  |  | PFF50-303-21BLK | Front Anti Roll Bar Bush 21mm | 33.814 | 82.5062 | 2 | 2 | 3 |  | 21mm | 5094.65 |  |  | 5055676542021
Road | Citroen | Xsara (2000-2005) |  |  |  | PFF50-306 | Lower Rear Engine Mount Bush | 59.642 | 72.7632 | 1 | 1 | 20 | Only fits vehicles with cast aluminium engine bush mounting brackets. It will not fit the pressed steel torque link (part no. 1806.A0 / 1806.H0) as fitted to 2.0 HDi. 2.0 16v or 308 GTi models. Please note these parts should be considered an upgrade and therefore some additional NVH transmission may be felt. | 70mm | 1809.35 / 1809.44 | 1809.21 / 1809.33 |  | 5055676506238
Black | Citroen | Xsara (2000-2005) |  |  |  | PFF50-306BLK | Lower Rear Engine Mount Bush | 51.205 | 62.4701 | 1 | 1 | 20 | Only fits vehicles with cast aluminium engine bush mounting brackets. It will not fit the pressed steel torque link (part no. 1806.A0 / 1806.H0) as fitted to 2.0 HDi. 2.0 16v or 308 GTi models. Please note these parts should be considered an upgrade and therefore some additional NVH transmission may be felt. | 70mm | 1809.35 / 1809.44 | 1809.21 / 1809.33 |  | 5055676506245
Road | Citroen | Xsara (2000-2005) |  |  |  | PFF50-306R | Lower Rear Engine Mount Bush - Diesel Engine | 59.642 | 72.7632 | 1 | 1 | 20 | Only fits vehicles with cast aluminium engine bush mounting brackets. It will not fit the pressed steel torque link (part no. 1806.A0 / 1806.H0) as fitted to 2.0 HDi. 2.0 16v or 308 GTi models. Please note these parts should be considered an upgrade and therefore some additional NVH transmission may be felt. | 70mm | 1809.35 / 1809.44 | 1809.21 / 1809.33 |  | 5055676516978
Road | Citroen | Xsara (2000-2005) |  |  |  | PFF50-420 | Lower Rear Engine Mount Bush | 42.768 | 52.177 | 1 | 1 | 20 | Peugeot 206 PFF50-420 fits 1.1, 1.4 & 1.6 petrol engines (65mm). - Peugeot 307 PFF50-420 is used where the original bush diameter measures 65mm, for vehicles with a 70mm bush use PFF50-306. | 65mm | 1807 / 1807AA |  |  | 5055676516961
Black | Citroen | Xsara (2000-2005) |  |  |  | PFF50-420BLK | Lower Rear Engine Mount Bush | 47.058 | 57.4108 | 1 | 1 | 20 | Peugeot 206 PFF50-420 fits 1.1, 1.4 & 1.6 petrol engines (65mm). - Peugeot 307 PFF50-420 is used where the original bush diameter measures 65mm, for vehicles with a 70mm bush use PFF50-306. | 65mm | 1807 / 1807AA |  |  | 5055676517340
Road | Citroen | Xsara (2000-2005) |  |  |  | PFF50-420R | Lower Rear Engine Mount Bush | 42.768 | 52.177 | 1 | 1 | 20 | PFF50-420R fits diesel engines with a 65mm original bush. For vehicles with a 70mm bush use part number PFF50-306R. | 65mm | 1807 / 1807AA |  |  | 5055676531742
Road | Citroen | Xsara Picasso (2000-2010) |  |  |  | PF99-512-125 | PowerAlign Wheel Mounting Guide Pin | 28.49 | 34.7578 | 1 | 1 |  | Available singularly to suit a specific vehicle or as a handy 4-piece workshop kit, our new PowerAlign Wheel Mounting Guide Pins are designed to allow the safer mounting and easy alignment of heavy alloy wheels on most common cars to use lug bolts. The individual pins come supplied in a reusable twist tube and the 4-piece workshop kit is supplied with a steel storage case for pride of place in your toolbox.Simply thread the appropriate pin size into one of the bolt holes on the wheel hub. The wheel can then be lifted and placed on the guide pin, and easily slid into place on the hub; keeping the bolt holes aligned for other bolts to be inserted and tightened.This reduces the awkward and back-straining process of holding the wheel in place with one hand whilst lining up and threading in the first bolt; thus, reducing the risk, hassle, and strain of mounting wheels.Proven using simulated and real-world testing, the new mounting pins usehigh-strength CNC-machined AISI 303 Stainless Steel, some 50% stronger than plated mild steel, to ensure durability and resilience in a workshop environment, and are supplied with colour-coded 3D-printedprotective sleeves for ease of identificationandanodised 2011-T6 aluminium caps to absorb knocks and prevent damage to the wheel, unlike others on the market.Please clickhereto view all sizes available and fora wider-reaching application list in the form of anew user-friendly drop-down search function. |  |  |  |  | 5055676559074
Road | Citroen | Xsara Picasso (2000-2010) |  |  |  | PFF50-301 | Front Wishbone Front Bush | 40.821 | 99.6032 | 2 | 2 | 1 |  |  | Wishbone = 1614447480 |  |  | 5055676506214
Road | Citroen | Xsara Picasso (2000-2010) |  |  |  | PFF50-302 | Front Arm Rear Bush Anti-Lift & Caster Offset | 54.45 | 132.858 | 2 | 2 | 2 | Offers anti-dive and anti-lift characteristics and increases caster by 0.5 deg. It comes complete with the bush, alloy bracket, bolt and washers. |  | Wishbone = 3521 /3520 | Wishbone = E455011 / E455012 | Bush = 352383 / 3523.83 | 5055676512628
Road | Citroen | Xsara Picasso (2000-2010) |  |  |  | PFF50-303-17 | Front Anti Roll Bar Bush 17mm | 30.767 | 75.0715 | 2 | 2 | 3 |  | 17mm | 5094.63 |  |  | 5055676542052
Road | Citroen | Xsara Picasso (2000-2010) |  |  |  | PFF50-303-18 | Front Anti Roll Bar Bush 18mm | 30.767 | 75.0715 | 2 | 2 | 3 |  | 18mm | 5094.64 |  |  | 5055676542045
Road | Citroen | Xsara Picasso (2000-2010) |  |  |  | PFF50-303-19 | Front Anti Roll Bar Bush 19mm | 30.767 | 75.0715 | 2 | 2 | 3 |  | 19mm | 5094.66 |  |  | 5055676542038
Road | Citroen | Xsara Picasso (2000-2010) |  |  |  | PFF50-303-21 | Front Anti Roll Bar Bush 21mm | 30.767 | 75.0715 | 2 | 2 | 3 |  | 21mm | 5094.65 |  |  | 5055676541642
Road | Citroen | Xsara Picasso (2000-2010) |  |  |  | PFF50-306 | Lower Rear Engine Mount Bush | 59.642 | 72.7632 | 1 | 1 | 20 | Only fits vehicles with cast aluminium engine bush mounting brackets. It will not fit the pressed steel torque link (part no. 1806.A0 / 1806.H0) as fitted to 2.0 HDi. 2.0 16v or 308 GTi models. Please note these parts should be considered an upgrade and therefore some additional NVH transmission may be felt. | 70mm | 1809.35 / 1809.44 | 1809.21 / 1809.33 |  | 5055676506238
Road | Citroen | Xsara Picasso (2000-2010) |  |  |  | PFF50-306R | Lower Rear Engine Mount Bush - Diesel Engine | 59.642 | 72.7632 | 1 | 1 | 20 | Only fits vehicles with cast aluminium engine bush mounting brackets. It will not fit the pressed steel torque link (part no. 1806.A0 / 1806.H0) as fitted to 2.0 HDi. 2.0 16v or 308 GTi models. Please note these parts should be considered an upgrade and therefore some additional NVH transmission may be felt. | 70mm | 1809.35 / 1809.44 | 1809.21 / 1809.33 |  | 5055676516978
Road | Citroen | ZX (1994-2009) |  |  |  | PF99-512-125 | PowerAlign Wheel Mounting Guide Pin | 28.49 | 34.7578 | 1 | 1 |  | Available singularly to suit a specific vehicle or as a handy 4-piece workshop kit, our new PowerAlign Wheel Mounting Guide Pins are designed to allow the safer mounting and easy alignment of heavy alloy wheels on most common cars to use lug bolts. The individual pins come supplied in a reusable twist tube and the 4-piece workshop kit is supplied with a steel storage case for pride of place in your toolbox.Simply thread the appropriate pin size into one of the bolt holes on the wheel hub. The wheel can then be lifted and placed on the guide pin, and easily slid into place on the hub; keeping the bolt holes aligned for other bolts to be inserted and tightened.This reduces the awkward and back-straining process of holding the wheel in place with one hand whilst lining up and threading in the first bolt; thus, reducing the risk, hassle, and strain of mounting wheels.Proven using simulated and real-world testing, the new mounting pins usehigh-strength CNC-machined AISI 303 Stainless Steel, some 50% stronger than plated mild steel, to ensure durability and resilience in a workshop environment, and are supplied with colour-coded 3D-printedprotective sleeves for ease of identificationandanodised 2011-T6 aluminium caps to absorb knocks and prevent damage to the wheel, unlike others on the market.Please clickhereto view all sizes available and fora wider-reaching application list in the form of anew user-friendly drop-down search function. |  |  |  |  | 5055676559074
Road | Citroen | ZX (1994-2009) |  |  |  | PFF50-301 | Front Wishbone Front Bush | 40.821 | 99.6032 | 2 | 2 | 1 |  |  | Wishbone = 1614447480 |  |  | 5055676506214
Black | Citroen | ZX (1994-2009) |  |  |  | PFF50-301BLK | Front Wishbone Front Bush | 44.913 | 109.5877 | 2 | 2 | 1 |  |  | For wishbone OE Nr 1614447480 |  |  | 5055676506221
Road | Citroen | ZX (1994-2009) |  |  |  | PFF50-302 | Front Arm Rear Bush Anti-Lift & Caster Offset | 54.45 | 132.858 | 2 | 2 | 2 | Offers anti-dive and anti-lift characteristics and increases caster by 0.5 deg. It comes complete with the bush, alloy bracket, bolt and washers. |  | Wishbone = 3521 /3520 | Wishbone = E455011 / E455012 | Bush = 352383 / 3523.83 | 5055676512628
Black | Citroen | ZX (1994-2009) |  |  |  | PFF50-302BLK | Front Arm Rear Bush Anti-Lift & Caster Offset | 54.45 | 132.858 | 2 | 2 | 2 | Offers anti-dive and anti-lift characteristics and increases caster by 0.5 deg. It comes complete with the bush, alloy bracket, bolt and washers. |  | Wishbone OE Nr 3521 /3520 | Wishbone OE Nr E455011 / E455012 | Bush OE Nr 352383 / 3523.83 | 5055676520067
Road | Citroen | ZX (1994-2009) |  |  |  | PFF50-303-17 | Front Anti Roll Bar Bush 17mm | 30.767 | 75.0715 | 2 | 2 | 3 |  | 17mm | 5094.63 |  |  | 5055676542052
Black | Citroen | ZX (1994-2009) |  |  |  | PFF50-303-17BLK | Front Anti Roll Bar Bush 17mm | 33.814 | 82.5062 | 2 | 2 | 3 |  | 17mm | 5094.63 |  |  | 5055676542083
Road | Citroen | ZX (1994-2009) |  |  |  | PFF50-303-18 | Front Anti Roll Bar Bush 18mm | 30.767 | 75.0715 | 2 | 2 | 3 |  | 18mm | 5094.64 |  |  | 5055676542045
Black | Citroen | ZX (1994-2009) |  |  |  | PFF50-303-18BLK | Front Anti Roll Bar Bush 18mm | 33.814 | 82.5062 | 2 | 2 | 3 |  | 18mm | 5094.64 |  |  | 5055676542076
Road | Citroen | ZX (1994-2009) |  |  |  | PFF50-303-19 | Front Anti Roll Bar Bush 19mm | 30.767 | 75.0715 | 2 | 2 | 3 |  | 19mm | 5094.66 |  |  | 5055676542038
Black | Citroen | ZX (1994-2009) |  |  |  | PFF50-303-19BLK | Front Anti Roll Bar Bush 19mm | 33.814 | 82.5062 | 2 | 2 | 3 |  | 19mm | 5094.66 |  |  | 5055676542069
Road | Citroen | ZX (1994-2009) |  |  |  | PFF50-303-21 | Front Anti Roll Bar Bush 21mm | 30.767 | 75.0715 | 2 | 2 | 3 |  | 21mm | 5094.65 |  |  | 5055676541642
Black | Citroen | ZX (1994-2009) |  |  |  | PFF50-303-21BLK | Front Anti Roll Bar Bush 21mm | 33.814 | 82.5062 | 2 | 2 | 3 |  | 21mm | 5094.65 |  |  | 5055676542021
Road | Citroen | ZX (1994-2009) |  |  |  | PFF50-306 | Lower Rear Engine Mount Bush | 59.642 | 72.7632 | 1 | 1 | 20 | Only fits vehicles with cast aluminium engine bush mounting brackets. It will not fit the pressed steel torque link (part no. 1806.A0 / 1806.H0) as fitted to 2.0 HDi. 2.0 16v or 308 GTi models. Please note these parts should be considered an upgrade and therefore some additional NVH transmission may be felt. | 70mm | 1809.35 / 1809.44 | 1809.21 / 1809.33 |  | 5055676506238
Black | Citroen | ZX (1994-2009) |  |  |  | PFF50-306BLK | Lower Rear Engine Mount Bush | 51.205 | 62.4701 | 1 | 1 | 20 | Only fits vehicles with cast aluminium engine bush mounting brackets. It will not fit the pressed steel torque link (part no. 1806.A0 / 1806.H0) as fitted to 2.0 HDi. 2.0 16v or 308 GTi models. Please note these parts should be considered an upgrade and therefore some additional NVH transmission may be felt. | 70mm | 1809.35 / 1809.44 | 1809.21 / 1809.33 |  | 5055676506245
Road | Citroen | ZX (1994-2009) |  |  |  | PFF50-306R | Lower Rear Engine Mount Bush - Diesel Engine | 59.642 | 72.7632 | 1 | 1 | 20 | Only fits vehicles with cast aluminium engine bush mounting brackets. It will not fit the pressed steel torque link (part no. 1806.A0 / 1806.H0) as fitted to 2.0 HDi. 2.0 16v or 308 GTi models. Please note these parts should be considered an upgrade and therefore some additional NVH transmission may be felt. | 70mm | 1809.35 / 1809.44 | 1809.21 / 1809.33 |  | 5055676516978
Road | Dacia | Dokker (2012 - ON) |  |  |  | PF99-512-15 | PowerAlign Wheel Mounting Guide Pin | 28.49 | 34.7578 | 1 | 1 |  | Available singularly to suit a specific vehicle or as a handy 4-piece workshop kit, our new PowerAlign Wheel Mounting Guide Pins are designed to allow the safer mounting and easy alignment of heavy alloy wheels on most common cars to use lug bolts. The individual pins come supplied in a reusable twist tube and the 4-piece workshop kit is supplied with a steel storage case for pride of place in your toolbox.Simply thread the appropriate pin size into one of the bolt holes on the wheel hub. The wheel can then be lifted and placed on the guide pin, and easily slid into place on the hub; keeping the bolt holes aligned for other bolts to be inserted and tightened.This reduces the awkward and back-straining process of holding the wheel in place with one hand whilst lining up and threading in the first bolt; thus, reducing the risk, hassle, and strain of mounting wheels.Proven using simulated and real-world testing, the new mounting pins usehigh-strength CNC-machined AISI 303 Stainless Steel, some 50% stronger than plated mild steel, to ensure durability and resilience in a workshop environment, and are supplied with colour-coded 3D-printedprotective sleeves for ease of identificationandanodised 2011-T6 aluminium caps to absorb knocks and prevent damage to the wheel, unlike others on the market.Please clickhereto view all sizes available and fora wider-reaching application list in the form of anew user-friendly drop-down search function. |  | 71111093774 |  |  | 5055676559081
Road | Dacia | Dokker (2012 - ON) |  |  |  | PFF13-101 | Front Lower Wishbone Bush | 42.119 | 205.5407 | 4 | 4 | 1 | PFF13-101 features CNC machined steel shells in a robust design for improved reliability.Our part offers up to 15% increase in stiffness over the materials used in the original bush for longeivity and increased performance. |  | (LEFT) 545011362R / (RIGHT) 545004269R | (LEFT) 8660005365 / (RIGHT) 8660005364 | (LEFT) 545011727R / (RIGHT) 545004529R | 5055676551399
Road | Dacia | Dokker (2012 - ON) |  |  |  | PFF60-1421 | Gearbox Mounting Bush Insert | 44.066 | 53.7605 | 1 | 1 | 21 | PFF60-1421 Gearbox Mounting Bush Insert is a two-part kit that acts to stiffen the upper and lower voiding of the OE mount, helping to restore a level of responsiveness expected from a hot hatch. Made using our Yellow 70A durometer material, it provides the perfect balance between compliance and stiffness, giving control and precision without compromising comfort. A small increase in NVH, usually at idle should be expected when stiffening the mounting between the engine/transmission and chassis. The harder the material used, the greater the NVH transmitted. For total drivetrain control, this new insert is the perfect accompaniment to PFF60-1420 Upper Engine Mount Insert and PFF60-1422 Lower Torque Mount |  | 112205217R |  |  | 5055676557025
Black | Dacia | Dokker (2012 - ON) |  |  |  | PFF60-1421BLK | Gearbox Mounting Bush Insert | 48.477 | 59.1419 | 1 | 1 | 21 | Made using our Black 95A durometer material, PFF60-1421BLK Gearbox Mounting Bush Insert is a two-part kit that acts to stiffen the upper and lower voiding of the OE mount, helping to restore a level of responsiveness expected from a hot hatch. A small increase in NVH, usually at idle should be expected when stiffening the mounting between the engine/transmission and chassis. The harder the material used, the greater the NVH transmitted. For total drivetrain control, this new insert is the perfect accompaniment to PFF60-1420BLK Upper Engine Mount Insert and PFF60-1422BLK Lower Torque Mount. |  | 112205217R |  |  | 5055676557032
Road | Dacia | Duster |  |  |  | PF99-512-15 | PowerAlign Wheel Mounting Guide Pin | 28.49 | 34.7578 | 1 | 1 |  | Available singularly to suit a specific vehicle or as a handy 4-piece workshop kit, our new PowerAlign Wheel Mounting Guide Pins are designed to allow the safer mounting and easy alignment of heavy alloy wheels on most common cars to use lug bolts. The individual pins come supplied in a reusable twist tube and the 4-piece workshop kit is supplied with a steel storage case for pride of place in your toolbox.Simply thread the appropriate pin size into one of the bolt holes on the wheel hub. The wheel can then be lifted and placed on the guide pin, and easily slid into place on the hub; keeping the bolt holes aligned for other bolts to be inserted and tightened.This reduces the awkward and back-straining process of holding the wheel in place with one hand whilst lining up and threading in the first bolt; thus, reducing the risk, hassle, and strain of mounting wheels.Proven using simulated and real-world testing, the new mounting pins usehigh-strength CNC-machined AISI 303 Stainless Steel, some 50% stronger than plated mild steel, to ensure durability and resilience in a workshop environment, and are supplied with colour-coded 3D-printedprotective sleeves for ease of identificationandanodised 2011-T6 aluminium caps to absorb knocks and prevent damage to the wheel, unlike others on the market.Please clickhereto view all sizes available and fora wider-reaching application list in the form of anew user-friendly drop-down search function. |  | 71111093774 |  |  | 5055676559081
Road | Dacia | Duster |  |  |  | PFF60-1421 | Gearbox Mounting Bush Insert | 44.066 | 53.7605 | 1 | 1 | 21 | PFF60-1421 Gearbox Mounting Bush Insert is a two-part kit that acts to stiffen the upper and lower voiding of the OE mount, helping to restore a level of responsiveness expected from a hot hatch. Made using our Yellow 70A durometer material, it provides the perfect balance between compliance and stiffness, giving control and precision without compromising comfort. A small increase in NVH, usually at idle should be expected when stiffening the mounting between the engine/transmission and chassis. The harder the material used, the greater the NVH transmitted. For total drivetrain control, this new insert is the perfect accompaniment to PFF60-1420 Upper Engine Mount Insert and PFF60-1422 Lower Torque Mount |  | 112205217R |  |  | 5055676557025
Black | Dacia | Duster |  |  |  | PFF60-1421BLK | Gearbox Mounting Bush Insert | 48.477 | 59.1419 | 1 | 1 | 21 | Made using our Black 95A durometer material, PFF60-1421BLK Gearbox Mounting Bush Insert is a two-part kit that acts to stiffen the upper and lower voiding of the OE mount, helping to restore a level of responsiveness expected from a hot hatch. A small increase in NVH, usually at idle should be expected when stiffening the mounting between the engine/transmission and chassis. The harder the material used, the greater the NVH transmitted. For total drivetrain control, this new insert is the perfect accompaniment to PFF60-1420BLK Upper Engine Mount Insert and PFF60-1422BLK Lower Torque Mount. |  | 112205217R |  |  | 5055676557032
Road | Dacia | Lodgy (2012 - ON) |  |  |  | PF99-512-15 | PowerAlign Wheel Mounting Guide Pin | 28.49 | 34.7578 | 1 | 1 |  | Available singularly to suit a specific vehicle or as a handy 4-piece workshop kit, our new PowerAlign Wheel Mounting Guide Pins are designed to allow the safer mounting and easy alignment of heavy alloy wheels on most common cars to use lug bolts. The individual pins come supplied in a reusable twist tube and the 4-piece workshop kit is supplied with a steel storage case for pride of place in your toolbox.Simply thread the appropriate pin size into one of the bolt holes on the wheel hub. The wheel can then be lifted and placed on the guide pin, and easily slid into place on the hub; keeping the bolt holes aligned for other bolts to be inserted and tightened.This reduces the awkward and back-straining process of holding the wheel in place with one hand whilst lining up and threading in the first bolt; thus, reducing the risk, hassle, and strain of mounting wheels.Proven using simulated and real-world testing, the new mounting pins usehigh-strength CNC-machined AISI 303 Stainless Steel, some 50% stronger than plated mild steel, to ensure durability and resilience in a workshop environment, and are supplied with colour-coded 3D-printedprotective sleeves for ease of identificationandanodised 2011-T6 aluminium caps to absorb knocks and prevent damage to the wheel, unlike others on the market.Please clickhereto view all sizes available and fora wider-reaching application list in the form of anew user-friendly drop-down search function. |  | 71111093774 |  |  | 5055676559081
Road | Dacia | Lodgy (2012 - ON) |  |  |  | PFF13-101 | Front Lower Wishbone Bush | 42.119 | 205.5407 | 4 | 4 | 1 | PFF13-101 features CNC machined steel shells in a robust design for improved reliability.Our part offers up to 15% increase in stiffness over the materials used in the original bush for longeivity and increased performance. |  | (LEFT) 545011362R / (RIGHT) 545004269R | (LEFT) 8660005365 / (RIGHT) 8660005364 | (LEFT) 545011727R / (RIGHT) 545004529R | 5055676551399
Road | Dacia | Lodgy (2012 - ON) |  |  |  | PFF60-1421 | Gearbox Mounting Bush Insert | 44.066 | 53.7605 | 1 | 1 | 21 | PFF60-1421 Gearbox Mounting Bush Insert is a two-part kit that acts to stiffen the upper and lower voiding of the OE mount, helping to restore a level of responsiveness expected from a hot hatch. Made using our Yellow 70A durometer material, it provides the perfect balance between compliance and stiffness, giving control and precision without compromising comfort. A small increase in NVH, usually at idle should be expected when stiffening the mounting between the engine/transmission and chassis. The harder the material used, the greater the NVH transmitted. For total drivetrain control, this new insert is the perfect accompaniment to PFF60-1420 Upper Engine Mount Insert and PFF60-1422 Lower Torque Mount |  | 112205217R |  |  | 5055676557025
Black | Dacia | Lodgy (2012 - ON) |  |  |  | PFF60-1421BLK | Gearbox Mounting Bush Insert | 48.477 | 59.1419 | 1 | 1 | 21 | Made using our Black 95A durometer material, PFF60-1421BLK Gearbox Mounting Bush Insert is a two-part kit that acts to stiffen the upper and lower voiding of the OE mount, helping to restore a level of responsiveness expected from a hot hatch. A small increase in NVH, usually at idle should be expected when stiffening the mounting between the engine/transmission and chassis. The harder the material used, the greater the NVH transmitted. For total drivetrain control, this new insert is the perfect accompaniment to PFF60-1420BLK Upper Engine Mount Insert and PFF60-1422BLK Lower Torque Mount. |  | 112205217R |  |  | 5055676557032
Road | Dacia | Logan I & II (2004 - ON) |  |  |  | PF99-512-15 | PowerAlign Wheel Mounting Guide Pin | 28.49 | 34.7578 | 1 | 1 |  | Available singularly to suit a specific vehicle or as a handy 4-piece workshop kit, our new PowerAlign Wheel Mounting Guide Pins are designed to allow the safer mounting and easy alignment of heavy alloy wheels on most common cars to use lug bolts. The individual pins come supplied in a reusable twist tube and the 4-piece workshop kit is supplied with a steel storage case for pride of place in your toolbox.Simply thread the appropriate pin size into one of the bolt holes on the wheel hub. The wheel can then be lifted and placed on the guide pin, and easily slid into place on the hub; keeping the bolt holes aligned for other bolts to be inserted and tightened.This reduces the awkward and back-straining process of holding the wheel in place with one hand whilst lining up and threading in the first bolt; thus, reducing the risk, hassle, and strain of mounting wheels.Proven using simulated and real-world testing, the new mounting pins usehigh-strength CNC-machined AISI 303 Stainless Steel, some 50% stronger than plated mild steel, to ensure durability and resilience in a workshop environment, and are supplied with colour-coded 3D-printedprotective sleeves for ease of identificationandanodised 2011-T6 aluminium caps to absorb knocks and prevent damage to the wheel, unlike others on the market.Please clickhereto view all sizes available and fora wider-reaching application list in the form of anew user-friendly drop-down search function. |  | 71111093774 |  |  | 5055676559081
Road | Dacia | Logan I & II (2004 - ON) |  |  |  | PFF13-101 | Front Lower Wishbone Bush | 42.119 | 205.5407 | 4 | 4 | 1 | PFF13-101 features CNC machined steel shells in a robust design for improved reliability.Our part offers up to 15% increase in stiffness over the materials used in the original bush for longeivity and increased performance. |  | (LEFT) 545011362R / (RIGHT) 545004269R | (LEFT) 8660005365 / (RIGHT) 8660005364 | (LEFT) 545011727R / (RIGHT) 545004529R | 5055676551399
Road | Dacia | Logan I & II (2004 - ON) |  |  |  | PFF60-920 | Lower Engine Mount Insert | 31.086 | 37.9249 | 1 | 1 | 20 | This is an insert that fits into and fills voids in the original rubber bush in lower engine mount. Fits Clio III ,Megane II, Kangoo II and Scenic II 1.5L Diesel models. Also fits 1.6L Petrol Clio III and Kangoo II. |  | 8200338385 | 8200042453 | 112383665R | 5055676528742
Black | Dacia | Logan I & II (2004 - ON) |  |  |  | PFF60-920BLK | Lower Engine Mount Insert | 34.331 | 41.8838 | 1 | 1 | 20 | This is an insert that fits into and fills voids in the original rubber bush in lower engine mount. Fits Clio III ,Megane II, Kangoo II and Scenic II 1.5L Diesel models. Also fits 1.6L Petrol Clio III and Kangoo II. |  | 8200338385 | 8200042453 | 112383665R | 5055676528759
Road | Dacia | Sandero I & II inc Stepway (2008 - ON) |  |  |  | PF99-512-15 | PowerAlign Wheel Mounting Guide Pin | 28.49 | 34.7578 | 1 | 1 |  | Available singularly to suit a specific vehicle or as a handy 4-piece workshop kit, our new PowerAlign Wheel Mounting Guide Pins are designed to allow the safer mounting and easy alignment of heavy alloy wheels on most common cars to use lug bolts. The individual pins come supplied in a reusable twist tube and the 4-piece workshop kit is supplied with a steel storage case for pride of place in your toolbox.Simply thread the appropriate pin size into one of the bolt holes on the wheel hub. The wheel can then be lifted and placed on the guide pin, and easily slid into place on the hub; keeping the bolt holes aligned for other bolts to be inserted and tightened.This reduces the awkward and back-straining process of holding the wheel in place with one hand whilst lining up and threading in the first bolt; thus, reducing the risk, hassle, and strain of mounting wheels.Proven using simulated and real-world testing, the new mounting pins usehigh-strength CNC-machined AISI 303 Stainless Steel, some 50% stronger than plated mild steel, to ensure durability and resilience in a workshop environment, and are supplied with colour-coded 3D-printedprotective sleeves for ease of identificationandanodised 2011-T6 aluminium caps to absorb knocks and prevent damage to the wheel, unlike others on the market.Please clickhereto view all sizes available and fora wider-reaching application list in the form of anew user-friendly drop-down search function. |  | 71111093774 |  |  | 5055676559081
Road | Dacia | Sandero I & II inc Stepway (2008 - ON) |  |  |  | PFF13-101 | Front Lower Wishbone Bush | 42.119 | 205.5407 | 4 | 4 | 1 | PFF13-101 features CNC machined steel shells in a robust design for improved reliability.Our part offers up to 15% increase in stiffness over the materials used in the original bush for longeivity and increased performance. |  | (LEFT) 545011362R / (RIGHT) 545004269R | (LEFT) 8660005365 / (RIGHT) 8660005364 | (LEFT) 545011727R / (RIGHT) 545004529R | 5055676551399
Road | Dacia | Sandero I & II inc Stepway (2008 - ON) |  |  |  | PFF60-920 | Lower Engine Mount Insert | 31.086 | 37.9249 | 1 | 1 | 20 | This is an insert that fits into and fills voids in the original rubber bush in lower engine mount. Fits Clio III ,Megane II, Kangoo II and Scenic II 1.5L Diesel models. Also fits 1.6L Petrol Clio III and Kangoo II. |  | 8200338385 | 8200042453 | 112383665R | 5055676528742
Black | Dacia | Sandero I & II inc Stepway (2008 - ON) |  |  |  | PFF60-920BLK | Lower Engine Mount Insert | 34.331 | 41.8838 | 1 | 1 | 20 | This is an insert that fits into and fills voids in the original rubber bush in lower engine mount. Fits Clio III ,Megane II, Kangoo II and Scenic II 1.5L Diesel models. Also fits 1.6L Petrol Clio III and Kangoo II. |  | 8200338385 | 8200042453 | 112383665R | 5055676528759
Road | Daewoo | Kalos/Gentra (2002-2011) |  |  |  | PFR10-110 | Rear Beam Mounting Bush | 48.609 | 118.606 | 2 | 2 | 10 | [5 empty] | 5055676524812
Road | Daewoo | Matiz M100 & M150 (1998-2008) |  |  |  | PFA100-12 | PowerAlign Camber Bolt Kit (12mm x 60mm) | 27.324 | 33.3353 | 1 | 1 |  | Our PowerAlign camber bolts replace the original upper bolt on suspension struts with a two-bolt fixing to the knuckle, one positioned above the other, allowing up to +/- 1.75 degrees of adjustment. This kit contains 2 camber bolts, tab washers and nuts. Why not add our Magnetic Camber Gauge to your tool kit so that you can make pit garage adjustments to your suspension using PowerAlign Camber Bolts. | 12mm |  |  |  | 5055676528063
Road | Daewoo | Matiz M100 & M150 (1998-2008) |  |  |  | PFF73-201 | Front Track Control Arm Inner Bush | 32.384 | 79.017 | 2 | 2 | 1 |  |  | 45261-77A10 | 45261-77A00 | 09319-10030 | 5055676508850
Road | Daewoo | Matiz M100 & M150 (1998-2008) |  |  |  | PFF73-202 | Front Track Control Arm Outer Bush | 28.49 | 69.5156 | 2 | 2 | 2 |  |  | 45200-76G20 | 42451-76G00 | 45200-70H00 | 5055676508867
Road | Daewoo | Matiz M100 & M150 (1998-2008) |  |  |  | PFF73-203 | Front Anti Roll Bar Bush 21mm | 23.298 | 56.8471 | 2 | 2 | 3 |  | 21mm | 42431-70B42 | 42310-78F03 | 42431-78G00 | 5055676508874
Road | Daewoo | Matiz M100 & M150 (1998-2008) |  |  |  | PFR73-205 | Rear Trailing Arm to Chassis Bush | 32.384 | 79.017 | 2 | 2 | 5 |  |  | 46201-60J00 | 46202-60J00 |  | 5055676508881
Road | Daewoo | Matiz M100 & M150 (1998-2008) |  |  |  | PFR73-206 | Rear Trailing Arm to Axle Bush | 32.384 | 158.0339 | 4 | 4 | 6 |  |  | 46201-60J00 / 46202-60J00 | 46201-78G00 / 46202-76G00 | 46201-78F00 / 46202-78F00 | 5055676508898
Road | Daewoo | Nubira (1997-2002) |  |  |  | PFA100-12 | PowerAlign Camber Bolt Kit (12mm x 60mm) | 27.324 | 33.3353 | 1 | 1 |  | Our PowerAlign camber bolts replace the original upper bolt on suspension struts with a two-bolt fixing to the knuckle, one positioned above the other, allowing up to +/- 1.75 degrees of adjustment. This kit contains 2 camber bolts, tab washers and nuts. Why not add our Magnetic Camber Gauge to your tool kit so that you can make pit garage adjustments to your suspension using PowerAlign Camber Bolts. | 12mm |  |  |  | 5055676528063
Road | Daihatsu | Charade G10, G11, G100, G200 (1980 - 2000) |  |  |  | PFA100-12 | PowerAlign Camber Bolt Kit (12mm x 60mm) | 27.324 | 33.3353 | 1 | 1 |  | Our PowerAlign camber bolts replace the original upper bolt on suspension struts with a two-bolt fixing to the knuckle, one positioned above the other, allowing up to +/- 1.75 degrees of adjustment. This kit contains 2 camber bolts, tab washers and nuts. Why not add our Magnetic Camber Gauge to your tool kit so that you can make pit garage adjustments to your suspension using PowerAlign Camber Bolts. | 12mm |  |  |  | 5055676528063
Road | Daihatsu | Charade G202, G203 (1993 - 2000) |  |  |  | PFA100-12 | PowerAlign Camber Bolt Kit (12mm x 60mm) | 27.324 | 33.3353 | 1 | 1 |  | Our PowerAlign camber bolts replace the original upper bolt on suspension struts with a two-bolt fixing to the knuckle, one positioned above the other, allowing up to +/- 1.75 degrees of adjustment. This kit contains 2 camber bolts, tab washers and nuts. Why not add our Magnetic Camber Gauge to your tool kit so that you can make pit garage adjustments to your suspension using PowerAlign Camber Bolts. | 12mm |  |  |  | 5055676528063
Road | Daihatsu | Charade G202, G203 (1993 - 2000) |  |  |  | PFA100-15 | PowerAlign Camber Bolt Kit (15mm) | 29.139 | 35.5496 | 1 | 1 |  | Our PowerAlign camber bolts replace the original upper bolt on suspension struts with a two-bolt fixing to the knuckle, one positioned above the other, allowing up to +/- 1.75 degrees of adjustment. This kit contains 2 camber bolts, tab washers and nuts. Why not add our Magnetic Camber Gauge to your toolkit so that you can make pit garage adjustments to your suspension using PowerAlignCamber Bolts? | 15mm |  |  |  | 5055676528070
Road | De Tomaso | Deauville (1971 - 1985) |  |  |  | PF17-200 | Front Upper Wishbone Bush | 44.715 | 218.2092 | 4 | 4 | 1 |  |  | 154536 / 154537 / 161571 | 103170 / 163038 / 104398 | 186493 / 111617 / 111616 | 5055676554673
Road | De Tomaso | Deauville (1971 - 1985) |  |  |  | PF17-200 | Front Lower Wishbone Bush | 44.715 | 218.2092 | 4 | 4 | 2 |  |  | 154536 / 154537 / 161571 | 103170 / 163038 / 104398 | 186493 / 111617 / 111616 | 5055676554673
Road | De Tomaso | Deauville (1971 - 1985) |  |  |  | PF17-503-20 | Anti Roll Bar Bush | 26.345 | 128.5636 | 4 | 4 | 20 | [5 empty] | 5055676557100
Road | De Tomaso | Deauville (1971 - 1985) |  |  |  | PF17-503-22 | Anti Roll Bar Bush 22mm | 26.345 | 128.5636 | 4 | 4 | 22 | [5 empty] | 5055676557124
Road | De Tomaso | Longchamps (1972 -1989) |  |  |  | PF17-200 | Front Upper Wishbone Bush | 44.715 | 218.2092 | 4 | 4 | 1 |  |  | 154536 / 154537 / 161571 | 103170 / 163038 / 104398 | 186493 / 111617 / 111616 | 5055676554673
Road | De Tomaso | Longchamps (1972 -1989) |  |  |  | PF17-200 | Front Lower Wishbone Bush | 44.715 | 218.2092 | 4 | 4 | 2 |  |  | 154536 / 154537 / 161571 | 103170 / 163038 / 104398 | 186493 / 111617 / 111616 | 5055676554673
Road | De Tomaso | Longchamps (1972 -1989) |  |  |  | PF17-503-20 | Anti Roll Bar Bush | 26.345 | 128.5636 | 4 | 4 | 20 | [5 empty] | 5055676557100
Road | De Tomaso | Longchamps (1972 -1989) |  |  |  | PF17-503-22 | Anti Roll Bar Bush 22mm | 26.345 | 128.5636 | 4 | 4 | 22 | [5 empty] | 5055676557124
Road | De Tomaso | Pantera (1971 - 1993) |  |  |  | PF17-200 | Front Upper Wishbone Bush | 44.715 | 218.2092 | 4 | 4 | 1 |  |  | 154536 / 154537 / 161571 | 103170 / 163038 / 104398 | 186493 / 111617 / 111616 | 5055676554673
Road | De Tomaso | Pantera (1971 - 1993) |  |  |  | PF17-200 | Front Lower Wishbone Bush | 44.715 | 218.2092 | 4 | 4 | 2 |  |  | 154536 / 154537 / 161571 | 103170 / 163038 / 104398 | 186493 / 111617 / 111616 | 5055676554673
Road | De Tomaso | Pantera (1971 - 1993) |  |  |  | PF17-503-20 | Anti Roll Bar Bush | 26.345 | 128.5636 | 4 | 4 | 20 | [5 empty] | 5055676557100
Road | De Tomaso | Pantera (1971 - 1993) |  |  |  | PF17-503-22 | Anti Roll Bar Bush 22mm | 26.345 | 128.5636 | 4 | 4 | 22 | [5 empty] | 5055676557124
Road | Dodge | Avenger (2007 - 2011) |  |  |  | PFA100-14 | PowerAlign Camber Bolt Kit (14mm) | 28.49 | 34.7578 | 1 | 1 |  | Our PowerAlign camber bolts replace the original upper bolt on suspension struts with a two-bolt fixing to the knuckle, one positioned above the other, allowing up to +/- 1.75 degrees of adjustment. This kit contains 2 camber bolts, tab washers and nuts. Why not add our Magnetic Camber Gauge to your tool kit so that you can make pit garage adjustments to your suspension using PowerAlign Camber Bolts? | 14mm |  |  |  | 5055676526700
Road | Dodge | Caliber (2007 - 2011) |  |  |  | PFA100-14 | PowerAlign Camber Bolt Kit (14mm) | 28.49 | 34.7578 | 1 | 1 |  | Our PowerAlign camber bolts replace the original upper bolt on suspension struts with a two-bolt fixing to the knuckle, one positioned above the other, allowing up to +/- 1.75 degrees of adjustment. This kit contains 2 camber bolts, tab washers and nuts. Why not add our Magnetic Camber Gauge to your tool kit so that you can make pit garage adjustments to your suspension using PowerAlign Camber Bolts? | 14mm |  |  |  | 5055676526700
Road | Dodge | SRT4 (2003 - 2005) |  |  |  | PFA100-14 | PowerAlign Camber Bolt Kit (14mm) | 28.49 | 34.7578 | 1 | 1 |  | Our PowerAlign camber bolts replace the original upper bolt on suspension struts with a two-bolt fixing to the knuckle, one positioned above the other, allowing up to +/- 1.75 degrees of adjustment. This kit contains 2 camber bolts, tab washers and nuts. Why not add our Magnetic Camber Gauge to your tool kit so that you can make pit garage adjustments to your suspension using PowerAlign Camber Bolts? | 14mm |  |  |  | 5055676526700
Road | Ferrari | 208GTB/GTS, 308GTB/GTS, 328GTB/GTS (1975 - 1989) |  |  |  | PF17-200 | Front Upper Wishbone Bush | 44.715 | 218.2092 | 4 | 4 | 1 |  |  | 154536 / 154537 / 161571 | 103170 / 163038 / 104398 | 186493 / 111617 / 111616 | 5055676554673
Road | Ferrari | 208GTB/GTS, 308GTB/GTS, 328GTB/GTS (1975 - 1989) |  |  |  | PF17-200 | Front Lower Wishbone Bush | 44.715 | 218.2092 | 4 | 4 | 2 |  |  | 154536 / 154537 / 161571 | 103170 / 163038 / 104398 | 186493 / 111617 / 111616 | 5055676554673
Road | Ferrari | 208GTB/GTS, 308GTB/GTS, 328GTB/GTS (1975 - 1989) |  |  |  | PF17-200 | Rear Upper Wishbone Inner Bush | 44.715 | 218.2092 | 4 | 4 | 10 |  |  | 154536 / 154537 / 161571 | 103170 / 163038 / 104398 | 186493 / 111617 / 111616 | 5055676554673
Road | Ferrari | 208GTB/GTS, 308GTB/GTS, 328GTB/GTS (1975 - 1989) |  |  |  | PF17-200 | Rear Lower Wishbone Inner Bush | 44.715 | 218.2092 | 4 | 4 | 11 |  |  | 154536 / 154537 / 161571 | 103170 / 163038 / 104398 | 186493 / 111617 / 111616 | 5055676554673
Road | Ferrari | 208GTB/GTS, 308GTB/GTS, 328GTB/GTS (1975 - 1989) |  |  |  | PF99-514-15 | PowerAlign Wheel Mounting Guide Pin | 30.437 | 37.1331 | 1 | 1 |  | Available singularly to suit a specific vehicle or as a handy 4-piece workshop kit, our new PowerAlign Wheel Mounting Guide Pins are designed to allow the safer mounting and easy alignment of heavy alloy wheels on most common cars to use lug bolts. The individual pins come supplied in a reusable twist tube and the 4-piece workshop kit is supplied with a steel storage case for pride of place in your toolbox.Simply thread the appropriate pin size into one of the bolt holes on the wheel hub. The wheel can then be lifted and placed on the guide pin, and easily slid into place on the hub; keeping the bolt holes aligned for other bolts to be inserted and tightened.This reduces the awkward and back-straining process of holding the wheel in place with one hand whilst lining up and threading in the first bolt; thus, reducing the risk, hassle, and strain of mounting wheels.Proven using simulated and real-world testing, the new mounting pins usehigh-strength CNC-machined AISI 303 Stainless Steel, some 50% stronger than plated mild steel, to ensure durability and resilience in a workshop environment, and are supplied with colour-coded 3D-printedprotective sleeves for ease of identificationandanodised 2011-T6 aluminium caps to absorb knocks and prevent damage to the wheel, unlike others on the market.Please clickhereto view all sizes available and fora wider-reaching application list in the form of anew user-friendly drop-down search function. |  | 9A700773300 |  |  | 5055676559104
Road | Ferrari | 288GTO (1984 - 1987) |  |  |  | PF17-200 | Front Upper Wishbone Bush | 44.715 | 218.2092 | 4 | 4 | 1 |  |  | 154536 / 154537 / 161571 | 103170 / 163038 / 104398 | 186493 / 111617 / 111616 | 5055676554673
Road | Ferrari | 288GTO (1984 - 1987) |  |  |  | PF17-200 | Front Lower Wishbone Bush | 44.715 | 218.2092 | 4 | 4 | 2 |  |  | 154536 / 154537 / 161571 | 103170 / 163038 / 104398 | 186493 / 111617 / 111616 | 5055676554673
Road | Ferrari | 288GTO (1984 - 1987) |  |  |  | PF17-200 | Rear Upper Wishbone Outer Bush | 44.715 | 218.2092 | 4 | 4 | 9 |  |  | 154536 / 154537 / 161571 | 103170 / 163038 / 104398 | 186493 / 111617 / 111616 | 5055676554673
Road | Ferrari | 288GTO (1984 - 1987) |  |  |  | PF17-200 | Rear Lower Wishbone Outer Bush | 44.715 | 218.2092 | 4 | 4 | 12 |  |  | 154536 / 154537 / 161571 | 103170 / 163038 / 104398 | 186493 / 111617 / 111616 | 5055676554673
Road | Ferrari | 288GTO (1984 - 1987) |  |  |  | PF17-200 | Rear Upper Wishbone Inner Bush | 44.715 | 218.2092 | 4 | 4 | 10 |  |  | 154536 / 154537 / 161571 | 103170 / 163038 / 104398 | 186493 / 111617 / 111616 | 5055676554673
Road | Ferrari | 288GTO (1984 - 1987) |  |  |  | PF17-200 | Rear Lower Wishbone Inner Bush | 44.715 | 218.2092 | 4 | 4 | 11 |  |  | 154536 / 154537 / 161571 | 103170 / 163038 / 104398 | 186493 / 111617 / 111616 | 5055676554673
Road | Ferrari | 330GTC (1966 - 1968) |  |  |  | PF17-200 | Rear Upper Wishbone Inner Bush | 44.715 | 218.2092 | 4 | 4 | 10 |  |  | 154536 / 154537 / 161571 | 103170 / 163038 / 104398 | 186493 / 111617 / 111616 | 5055676554673
Road | Ferrari | 330GTC (1966 - 1968) |  |  |  | PF17-200 | Rear Lower Wishbone Inner Bush | 44.715 | 218.2092 | 4 | 4 | 11 |  |  | 154536 / 154537 / 161571 | 103170 / 163038 / 104398 | 186493 / 111617 / 111616 | 5055676554673
Road | Ferrari | 348 (1989 - 1995) |  |  |  | PF17-110 | Rear Lower Wishbone Inner Bush | 28.49 | 139.0312 | 4 | 4 | 11 |  |  | 134883 / 154539 | 101091 / 129583 |  | 5055676502711
Road | Ferrari | 348 (1989 - 1995) |  |  |  | PF17-200 | Front Upper Wishbone Bush | 44.715 | 218.2092 | 4 | 4 | 1 |  |  | 154536 / 154537 / 161571 | 103170 / 163038 / 104398 | 186493 / 111617 / 111616 | 5055676554673
Road | Ferrari | 348 (1989 - 1995) |  |  |  | PF17-200 | Front Lower Wishbone Bush | 44.715 | 218.2092 | 4 | 4 | 2 |  |  | 154536 / 154537 / 161571 | 103170 / 163038 / 104398 | 186493 / 111617 / 111616 | 5055676554673
Road | Ferrari | 348 (1989 - 1995) |  |  |  | PF17-200 | Rear Upper Wishbone Outer Bush | 44.715 | 218.2092 | 4 | 4 | 9 |  |  | 154536 / 154537 / 161571 | 103170 / 163038 / 104398 | 186493 / 111617 / 111616 | 5055676554673
Road | Ferrari | 348 (1989 - 1995) |  |  |  | PF17-200 | Rear Upper Wishbone Inner Bush | 44.715 | 218.2092 | 4 | 4 | 10 |  |  | 154536 / 154537 / 161571 | 103170 / 163038 / 104398 | 186493 / 111617 / 111616 | 5055676554673
Road | Ferrari | 348 (1989 - 1995) |  |  |  | PF99-514-15 | PowerAlign Wheel Mounting Guide Pin | 30.437 | 37.1331 | 1 | 1 |  | Available singularly to suit a specific vehicle or as a handy 4-piece workshop kit, our new PowerAlign Wheel Mounting Guide Pins are designed to allow the safer mounting and easy alignment of heavy alloy wheels on most common cars to use lug bolts. The individual pins come supplied in a reusable twist tube and the 4-piece workshop kit is supplied with a steel storage case for pride of place in your toolbox.Simply thread the appropriate pin size into one of the bolt holes on the wheel hub. The wheel can then be lifted and placed on the guide pin, and easily slid into place on the hub; keeping the bolt holes aligned for other bolts to be inserted and tightened.This reduces the awkward and back-straining process of holding the wheel in place with one hand whilst lining up and threading in the first bolt; thus, reducing the risk, hassle, and strain of mounting wheels.Proven using simulated and real-world testing, the new mounting pins usehigh-strength CNC-machined AISI 303 Stainless Steel, some 50% stronger than plated mild steel, to ensure durability and resilience in a workshop environment, and are supplied with colour-coded 3D-printedprotective sleeves for ease of identificationandanodised 2011-T6 aluminium caps to absorb knocks and prevent damage to the wheel, unlike others on the market.Please clickhereto view all sizes available and fora wider-reaching application list in the form of anew user-friendly drop-down search function. |  | 9A700773300 |  |  | 5055676559104
Road | Ferrari | 365 GTB/4 Daytona (1968 - 1973) |  |  |  | PF17-200 | Rear Upper Wishbone Inner Bush | 44.715 | 218.2092 | 4 | 4 | 10 |  |  | 154536 / 154537 / 161571 | 103170 / 163038 / 104398 | 186493 / 111617 / 111616 | 5055676554673
Road | Ferrari | 365 GTB/4 Daytona (1968 - 1973) |  |  |  | PF17-200 | Rear Lower Wishbone Inner Bush | 44.715 | 218.2092 | 4 | 4 | 11 |  |  | 154536 / 154537 / 161571 | 103170 / 163038 / 104398 | 186493 / 111617 / 111616 | 5055676554673
Road | Ferrari | 365GT4 & GTC/4 (1971 - 1976) |  |  |  | PF17-110 | Rear Lower Wishbone Inner Bush | 28.49 | 139.0312 | 4 | 4 | 11 |  |  | 134883 / 154539 | 101091 / 129583 |  | 5055676502711
Road | Ferrari | 365GT4 & GTC/4 (1971 - 1976) |  |  |  | PF17-110 | Rear Upper Wishbone Inner Bush | 28.49 | 139.0312 | 4 | 4 | 10 |  |  | 154536 / 154537 / 161571 / 163038 | 101091 / 120813 / 129583 |  | 5055676502711
Road | Ferrari | 365GT4 BB (1973 - 1976) |  |  |  | PF17-110 | Rear Lower Wishbone Inner Bush | 28.49 | 139.0312 | 4 | 4 | 11 |  |  | 134883 / 154539 | 101091 / 129583 |  | 5055676502711
Road | Ferrari | 365GT4 BB (1973 - 1976) |  |  |  | PF17-110 | Rear Upper Wishbone Inner Bush | 28.49 | 139.0312 | 4 | 4 | 10 |  |  | 154536 / 154537 / 161571 / 163038 | 101091 / 120813 / 129583 |  | 5055676502711
Road | Ferrari | 365GT4 BB (1973 - 1976) |  |  |  | PF17-200 | Rear Upper Wishbone Outer Bush | 44.715 | 218.2092 | 4 | 4 | 9 |  |  | 154536 / 154537 / 161571 | 103170 / 163038 / 104398 | 186493 / 111617 / 111616 | 5055676554673
Road | Ferrari | 365GT4 BB (1973 - 1976) |  |  |  | PF17-200 | Rear Lower Wishbone Outer Bush | 44.715 | 218.2092 | 4 | 4 | 12 |  |  | 154536 / 154537 / 161571 | 103170 / 163038 / 104398 | 186493 / 111617 / 111616 | 5055676554673
Road | Ferrari | 400GTi, 412GT (1976 - 1989) |  |  |  | PF17-110 | Rear Lower Wishbone Inner Bush | 28.49 | 139.0312 | 4 | 4 | 11 |  |  | 134883 / 154539 | 101091 / 129583 |  | 5055676502711
Road | Ferrari | 400GTi, 412GT (1976 - 1989) |  |  |  | PF17-110 | Rear Upper Wishbone Inner Bush | 28.49 | 139.0312 | 4 | 4 | 10 |  |  | 154536 / 154537 / 161571 / 163038 | 101091 / 120813 / 129583 |  | 5055676502711
Road | Ferrari | 400GTi, 412GT (1976 - 1989) |  |  |  | PF17-200 | Front Lower Wishbone Bush | 44.715 | 218.2092 | 4 | 4 | 2 |  |  | 154536 / 154537 / 161571 | 103170 / 163038 / 104398 | 186493 / 111617 / 111616 | 5055676554673
Road | Ferrari | 400GTi, 412GT (1976 - 1989) |  |  |  | PF17-200 | Rear Upper Wishbone Outer Bush | 44.715 | 218.2092 | 4 | 4 | 9 |  |  | 154536 / 154537 / 161571 | 103170 / 163038 / 104398 | 186493 / 111617 / 111616 | 5055676554673
Road | Ferrari | 400GTi, 412GT (1976 - 1989) |  |  |  | PF17-200 | Rear Lower Wishbone Outer Bush | 44.715 | 218.2092 | 4 | 4 | 12 |  |  | 154536 / 154537 / 161571 | 103170 / 163038 / 104398 | 186493 / 111617 / 111616 | 5055676554673
Road | Ferrari | 400GTi, 412GT (1976 - 1989) |  |  |  | PF99-514-15 | PowerAlign Wheel Mounting Guide Pin | 30.437 | 37.1331 | 1 | 1 |  | Available singularly to suit a specific vehicle or as a handy 4-piece workshop kit, our new PowerAlign Wheel Mounting Guide Pins are designed to allow the safer mounting and easy alignment of heavy alloy wheels on most common cars to use lug bolts. The individual pins come supplied in a reusable twist tube and the 4-piece workshop kit is supplied with a steel storage case for pride of place in your toolbox.Simply thread the appropriate pin size into one of the bolt holes on the wheel hub. The wheel can then be lifted and placed on the guide pin, and easily slid into place on the hub; keeping the bolt holes aligned for other bolts to be inserted and tightened.This reduces the awkward and back-straining process of holding the wheel in place with one hand whilst lining up and threading in the first bolt; thus, reducing the risk, hassle, and strain of mounting wheels.Proven using simulated and real-world testing, the new mounting pins usehigh-strength CNC-machined AISI 303 Stainless Steel, some 50% stronger than plated mild steel, to ensure durability and resilience in a workshop environment, and are supplied with colour-coded 3D-printedprotective sleeves for ease of identificationandanodised 2011-T6 aluminium caps to absorb knocks and prevent damage to the wheel, unlike others on the market.Please clickhereto view all sizes available and fora wider-reaching application list in the form of anew user-friendly drop-down search function. |  | 9A700773300 |  |  | 5055676559104
Road | Ferrari | 456 (1992 - 2003) |  |  |  | PF17-200 | Front Upper Wishbone Bush | 44.715 | 218.2092 | 4 | 4 | 1 |  |  | 154536 / 154537 / 161571 | 103170 / 163038 / 104398 | 186493 / 111617 / 111616 | 5055676554673
Road | Ferrari | 456 (1992 - 2003) |  |  |  | PF17-200 | Rear Upper Wishbone Outer Bush | 44.715 | 218.2092 | 4 | 4 | 9 |  |  | 154536 / 154537 / 161571 | 103170 / 163038 / 104398 | 186493 / 111617 / 111616 | 5055676554673
Road | Ferrari | 456 (1992 - 2003) |  |  |  | PF17-402 | Front Lower Wishbone Bush | 43.417 | 211.875 | 4 | 4 | 2 |  |  | 169326 |  |  | 5055676554260
Road | Ferrari | 456 (1992 - 2003) |  |  |  | PF99-514-15 | PowerAlign Wheel Mounting Guide Pin | 30.437 | 37.1331 | 1 | 1 |  | Available singularly to suit a specific vehicle or as a handy 4-piece workshop kit, our new PowerAlign Wheel Mounting Guide Pins are designed to allow the safer mounting and easy alignment of heavy alloy wheels on most common cars to use lug bolts. The individual pins come supplied in a reusable twist tube and the 4-piece workshop kit is supplied with a steel storage case for pride of place in your toolbox.Simply thread the appropriate pin size into one of the bolt holes on the wheel hub. The wheel can then be lifted and placed on the guide pin, and easily slid into place on the hub; keeping the bolt holes aligned for other bolts to be inserted and tightened.This reduces the awkward and back-straining process of holding the wheel in place with one hand whilst lining up and threading in the first bolt; thus, reducing the risk, hassle, and strain of mounting wheels.Proven using simulated and real-world testing, the new mounting pins usehigh-strength CNC-machined AISI 303 Stainless Steel, some 50% stronger than plated mild steel, to ensure durability and resilience in a workshop environment, and are supplied with colour-coded 3D-printedprotective sleeves for ease of identificationandanodised 2011-T6 aluminium caps to absorb knocks and prevent damage to the wheel, unlike others on the market.Please clickhereto view all sizes available and fora wider-reaching application list in the form of anew user-friendly drop-down search function. |  | 9A700773300 |  |  | 5055676559104
Road | Ferrari | 456 (1992 - 2003) |  |  |  | PFR17-411 | Rear Upper Wishbone Inner Bush | 60.94 | 297.3872 | 4 | 4 | 10 |  |  | 169574 |  |  | 5055676554291
Road | Ferrari | 456 (1992 - 2003) |  |  |  | PFR17-411 | Rear Lower Wishbone Outer Bush | 60.94 | 297.3872 | 4 | 4 | 12 |  |  | 169574 |  |  | 5055676554291
Road | Ferrari | 456 (1992 - 2003) |  |  |  | PFR17-412 | Rear Lower Wishbone Inner Bush | 60.94 | 297.3872 | 4 | 4 | 11 |  |  | 169573 |  |  | 5055676554284
Road | Ferrari | 512BBi (1981 - 1984) |  |  |  | PF17-110 | Rear Lower Wishbone Inner Bush | 28.49 | 139.0312 | 4 | 4 | 11 |  |  | 134883 / 154539 | 101091 / 129583 |  | 5055676502711
Road | Ferrari | 512BBi (1981 - 1984) |  |  |  | PF17-110 | Rear Upper Wishbone Inner Bush | 28.49 | 139.0312 | 4 | 4 | 10 |  |  | 154536 / 154537 / 161571 / 163038 | 101091 / 120813 / 129583 |  | 5055676502711
Road | Ferrari | 512BBi (1981 - 1984) |  |  |  | PF17-200 | Front Upper Wishbone Bush | 44.715 | 218.2092 | 4 | 4 | 1 |  |  | 154536 / 154537 / 161571 | 103170 / 163038 / 104398 | 186493 / 111617 / 111616 | 5055676554673
Road | Ferrari | 512BBi (1981 - 1984) |  |  |  | PF17-200 | Front Lower Wishbone Bush | 44.715 | 218.2092 | 4 | 4 | 2 |  |  | 154536 / 154537 / 161571 | 103170 / 163038 / 104398 | 186493 / 111617 / 111616 | 5055676554673
Road | Ferrari | 512BBi (1981 - 1984) |  |  |  | PF17-200 | Rear Upper Wishbone Outer Bush | 44.715 | 218.2092 | 4 | 4 | 9 |  |  | 154536 / 154537 / 161571 | 103170 / 163038 / 104398 | 186493 / 111617 / 111616 | 5055676554673
Road | Ferrari | 512BBi (1981 - 1984) |  |  |  | PF17-200 | Rear Lower Wishbone Outer Bush | 44.715 | 218.2092 | 4 | 4 | 12 |  |  | 154536 / 154537 / 161571 | 103170 / 163038 / 104398 | 186493 / 111617 / 111616 | 5055676554673
Road | Ferrari | 512BBi (1981 - 1984) |  |  |  | PF99-514-15 | PowerAlign Wheel Mounting Guide Pin | 30.437 | 37.1331 | 1 | 1 |  | Available singularly to suit a specific vehicle or as a handy 4-piece workshop kit, our new PowerAlign Wheel Mounting Guide Pins are designed to allow the safer mounting and easy alignment of heavy alloy wheels on most common cars to use lug bolts. The individual pins come supplied in a reusable twist tube and the 4-piece workshop kit is supplied with a steel storage case for pride of place in your toolbox.Simply thread the appropriate pin size into one of the bolt holes on the wheel hub. The wheel can then be lifted and placed on the guide pin, and easily slid into place on the hub; keeping the bolt holes aligned for other bolts to be inserted and tightened.This reduces the awkward and back-straining process of holding the wheel in place with one hand whilst lining up and threading in the first bolt; thus, reducing the risk, hassle, and strain of mounting wheels.Proven using simulated and real-world testing, the new mounting pins usehigh-strength CNC-machined AISI 303 Stainless Steel, some 50% stronger than plated mild steel, to ensure durability and resilience in a workshop environment, and are supplied with colour-coded 3D-printedprotective sleeves for ease of identificationandanodised 2011-T6 aluminium caps to absorb knocks and prevent damage to the wheel, unlike others on the market.Please clickhereto view all sizes available and fora wider-reaching application list in the form of anew user-friendly drop-down search function. |  | 9A700773300 |  |  | 5055676559104
Road | Ferrari | 550 Maranello & Barchetta (1996 - 2002) |  |  |  | PF17-200 | Front Upper Wishbone Bush | 44.715 | 218.2092 | 4 | 4 | 1 |  |  | 154536 / 154537 / 161571 | 103170 / 163038 / 104398 | 186493 / 111617 / 111616 | 5055676554673
Road | Ferrari | 550 Maranello & Barchetta (1996 - 2002) |  |  |  | PF17-200 | Rear Upper Wishbone Outer Bush | 44.715 | 218.2092 | 4 | 4 | 9 |  |  | 154536 / 154537 / 161571 | 103170 / 163038 / 104398 | 186493 / 111617 / 111616 | 5055676554673
Road | Ferrari | 550 Maranello & Barchetta (1996 - 2002) |  |  |  | PF17-402 | Front Lower Wishbone Bush | 43.417 | 211.875 | 4 | 4 | 2 |  |  | 169326 |  |  | 5055676554260
Road | Ferrari | 550 Maranello & Barchetta (1996 - 2002) |  |  |  | PF17-403-27 | Front Anti-Roll Bar Bush | 26.158 | 63.8255 | 2 | 2 | 3 |  | 27mm | 208324 |  |  | 5055676554277
Road | Ferrari | 550 Maranello & Barchetta (1996 - 2002) |  |  |  | PF99-514-15 | PowerAlign Wheel Mounting Guide Pin | 30.437 | 37.1331 | 1 | 1 |  | Available singularly to suit a specific vehicle or as a handy 4-piece workshop kit, our new PowerAlign Wheel Mounting Guide Pins are designed to allow the safer mounting and easy alignment of heavy alloy wheels on most common cars to use lug bolts. The individual pins come supplied in a reusable twist tube and the 4-piece workshop kit is supplied with a steel storage case for pride of place in your toolbox.Simply thread the appropriate pin size into one of the bolt holes on the wheel hub. The wheel can then be lifted and placed on the guide pin, and easily slid into place on the hub; keeping the bolt holes aligned for other bolts to be inserted and tightened.This reduces the awkward and back-straining process of holding the wheel in place with one hand whilst lining up and threading in the first bolt; thus, reducing the risk, hassle, and strain of mounting wheels.Proven using simulated and real-world testing, the new mounting pins usehigh-strength CNC-machined AISI 303 Stainless Steel, some 50% stronger than plated mild steel, to ensure durability and resilience in a workshop environment, and are supplied with colour-coded 3D-printedprotective sleeves for ease of identificationandanodised 2011-T6 aluminium caps to absorb knocks and prevent damage to the wheel, unlike others on the market.Please clickhereto view all sizes available and fora wider-reaching application list in the form of anew user-friendly drop-down search function. |  | 9A700773300 |  |  | 5055676559104
Road | Ferrari | 550 Maranello & Barchetta (1996 - 2002) |  |  |  | PFR17-411 | Rear Upper Wishbone Inner Bush | 60.94 | 297.3872 | 4 | 4 | 10 |  |  | 169574 |  |  | 5055676554291
Road | Ferrari | 550 Maranello & Barchetta (1996 - 2002) |  |  |  | PFR17-411 | Rear Lower Wishbone Outer Bush | 60.94 | 297.3872 | 4 | 4 | 12 |  |  | 169574 |  |  | 5055676554291
Road | Ferrari | 550 Maranello & Barchetta (1996 - 2002) |  |  |  | PFR17-412 | Rear Lower Wishbone Inner Bush | 60.94 | 297.3872 | 4 | 4 | 11 |  |  | 169573 |  |  | 5055676554284
Road | Ferrari | 550 Maranello & Barchetta (1996 - 2002) |  |  |  | PFR17-413-17 | Rear Anti-Roll Bar Bush 17mm | 26.543 | 64.7649 | 2 | 2 | 13 |  | 17mm | 153146 |  |  | 5055676554307
Road | Ferrari | 575 Maranello & Superamerica (2002 - 2006) |  |  |  | PF17-200 | Front Upper Wishbone Bush | 44.715 | 218.2092 | 4 | 4 | 1 |  |  | 154536 / 154537 / 161571 | 103170 / 163038 / 104398 | 186493 / 111617 / 111616 | 5055676554673
Road | Ferrari | 575 Maranello & Superamerica (2002 - 2006) |  |  |  | PF17-200 | Rear Upper Wishbone Outer Bush | 44.715 | 218.2092 | 4 | 4 | 9 |  |  | 154536 / 154537 / 161571 | 103170 / 163038 / 104398 | 186493 / 111617 / 111616 | 5055676554673
Road | Ferrari | 575 Maranello & Superamerica (2002 - 2006) |  |  |  | PF17-403-27 | Front Anti-Roll Bar Bush | 26.158 | 63.8255 | 2 | 2 | 3 |  | 27mm | 208324 |  |  | 5055676554277
Road | Ferrari | 575 Maranello & Superamerica (2002 - 2006) |  |  |  | PF99-514-15 | PowerAlign Wheel Mounting Guide Pin | 30.437 | 37.1331 | 1 | 1 |  | Available singularly to suit a specific vehicle or as a handy 4-piece workshop kit, our new PowerAlign Wheel Mounting Guide Pins are designed to allow the safer mounting and easy alignment of heavy alloy wheels on most common cars to use lug bolts. The individual pins come supplied in a reusable twist tube and the 4-piece workshop kit is supplied with a steel storage case for pride of place in your toolbox.Simply thread the appropriate pin size into one of the bolt holes on the wheel hub. The wheel can then be lifted and placed on the guide pin, and easily slid into place on the hub; keeping the bolt holes aligned for other bolts to be inserted and tightened.This reduces the awkward and back-straining process of holding the wheel in place with one hand whilst lining up and threading in the first bolt; thus, reducing the risk, hassle, and strain of mounting wheels.Proven using simulated and real-world testing, the new mounting pins usehigh-strength CNC-machined AISI 303 Stainless Steel, some 50% stronger than plated mild steel, to ensure durability and resilience in a workshop environment, and are supplied with colour-coded 3D-printedprotective sleeves for ease of identificationandanodised 2011-T6 aluminium caps to absorb knocks and prevent damage to the wheel, unlike others on the market.Please clickhereto view all sizes available and fora wider-reaching application list in the form of anew user-friendly drop-down search function. |  | 9A700773300 |  |  | 5055676559104
Road | Ferrari | 575 Maranello & Superamerica (2002 - 2006) |  |  |  | PFR17-413-17 | Rear Anti-Roll Bar Bush 17mm | 26.543 | 64.7649 | 2 | 2 | 13 |  | 17mm | 153146 |  |  | 5055676554307
Road | Ferrari | Dino 206/246GT (1967 - 1974) |  |  |  | PF17-200 | Front Upper Wishbone Bush | 44.715 | 218.2092 | 4 | 4 | 1 |  |  | 154536 / 154537 / 161571 | 103170 / 163038 / 104398 | 186493 / 111617 / 111616 | 5055676554673
Road | Ferrari | Dino 206/246GT (1967 - 1974) |  |  |  | PF17-200 | Front Lower Wishbone Bush | 44.715 | 218.2092 | 4 | 4 | 2 |  |  | 154536 / 154537 / 161571 | 103170 / 163038 / 104398 | 186493 / 111617 / 111616 | 5055676554673
Road | Ferrari | Dino 206/246GT (1967 - 1974) |  |  |  | PF17-200 | Rear Upper Wishbone Inner Bush | 44.715 | 218.2092 | 4 | 4 | 10 |  |  | 154536 / 154537 / 161571 | 103170 / 163038 / 104398 | 186493 / 111617 / 111616 | 5055676554673
Road | Ferrari | Dino 206/246GT (1967 - 1974) |  |  |  | PF17-200 | Rear Lower Wishbone Inner Bush | 44.715 | 218.2092 | 4 | 4 | 11 |  |  | 154536 / 154537 / 161571 | 103170 / 163038 / 104398 | 186493 / 111617 / 111616 | 5055676554673
Road | Ferrari | Dino 208/308 GT4 (1973 - 1980) |  |  |  | PF17-200 | Front Upper Wishbone Bush | 44.715 | 218.2092 | 4 | 4 | 1 |  |  | 154536 / 154537 / 161571 | 103170 / 163038 / 104398 | 186493 / 111617 / 111616 | 5055676554673
Road | Ferrari | Dino 208/308 GT4 (1973 - 1980) |  |  |  | PF17-200 | Front Lower Wishbone Bush | 44.715 | 218.2092 | 4 | 4 | 2 |  |  | 154536 / 154537 / 161571 | 103170 / 163038 / 104398 | 186493 / 111617 / 111616 | 5055676554673
Road | Ferrari | Dino 208/308 GT4 (1973 - 1980) |  |  |  | PF17-200 | Rear Upper Wishbone Inner Bush | 44.715 | 218.2092 | 4 | 4 | 10 |  |  | 154536 / 154537 / 161571 | 103170 / 163038 / 104398 | 186493 / 111617 / 111616 | 5055676554673
Road | Ferrari | Dino 208/308 GT4 (1973 - 1980) |  |  |  | PF17-200 | Rear Lower Wishbone Inner Bush | 44.715 | 218.2092 | 4 | 4 | 11 |  |  | 154536 / 154537 / 161571 | 103170 / 163038 / 104398 | 186493 / 111617 / 111616 | 5055676554673
Road | Ferrari | Dino 208/308 GT4 (1973 - 1980) |  |  |  | PF99-514-15 | PowerAlign Wheel Mounting Guide Pin | 30.437 | 37.1331 | 1 | 1 |  | Available singularly to suit a specific vehicle or as a handy 4-piece workshop kit, our new PowerAlign Wheel Mounting Guide Pins are designed to allow the safer mounting and easy alignment of heavy alloy wheels on most common cars to use lug bolts. The individual pins come supplied in a reusable twist tube and the 4-piece workshop kit is supplied with a steel storage case for pride of place in your toolbox.Simply thread the appropriate pin size into one of the bolt holes on the wheel hub. The wheel can then be lifted and placed on the guide pin, and easily slid into place on the hub; keeping the bolt holes aligned for other bolts to be inserted and tightened.This reduces the awkward and back-straining process of holding the wheel in place with one hand whilst lining up and threading in the first bolt; thus, reducing the risk, hassle, and strain of mounting wheels.Proven using simulated and real-world testing, the new mounting pins usehigh-strength CNC-machined AISI 303 Stainless Steel, some 50% stronger than plated mild steel, to ensure durability and resilience in a workshop environment, and are supplied with colour-coded 3D-printedprotective sleeves for ease of identificationandanodised 2011-T6 aluminium caps to absorb knocks and prevent damage to the wheel, unlike others on the market.Please clickhereto view all sizes available and fora wider-reaching application list in the form of anew user-friendly drop-down search function. |  | 9A700773300 |  |  | 5055676559104
Road | Ferrari | F355 (1994 - 1999) |  |  |  | PF17-200 | Front Upper Wishbone Bush | 44.715 | 218.2092 | 4 | 4 | 1 |  |  | 154536 / 154537 / 161571 | 103170 / 163038 / 104398 | 186493 / 111617 / 111616 | 5055676554673
Road | Ferrari | F355 (1994 - 1999) |  |  |  | PF17-200 | Front Lower Wishbone Bush | 44.715 | 218.2092 | 4 | 4 | 2 |  |  | 154536 / 154537 / 161571 | 103170 / 163038 / 104398 | 186493 / 111617 / 111616 | 5055676554673
Road | Ferrari | F355 (1994 - 1999) |  |  |  | PF17-200 | Rear Upper Wishbone Outer Bush | 44.715 | 218.2092 | 4 | 4 | 9 |  |  | 154536 / 154537 / 161571 | 103170 / 163038 / 104398 | 186493 / 111617 / 111616 | 5055676554673
Road | Ferrari | F355 (1994 - 1999) |  |  |  | PF17-200 | Rear Upper Wishbone Inner Bush | 44.715 | 218.2092 | 4 | 4 | 10 |  |  | 154536 / 154537 / 161571 | 103170 / 163038 / 104398 | 186493 / 111617 / 111616 | 5055676554673
Road | Ferrari | F355 (1994 - 1999) |  |  |  | PF99-514-15 | PowerAlign Wheel Mounting Guide Pin | 30.437 | 37.1331 | 1 | 1 |  | Available singularly to suit a specific vehicle or as a handy 4-piece workshop kit, our new PowerAlign Wheel Mounting Guide Pins are designed to allow the safer mounting and easy alignment of heavy alloy wheels on most common cars to use lug bolts. The individual pins come supplied in a reusable twist tube and the 4-piece workshop kit is supplied with a steel storage case for pride of place in your toolbox.Simply thread the appropriate pin size into one of the bolt holes on the wheel hub. The wheel can then be lifted and placed on the guide pin, and easily slid into place on the hub; keeping the bolt holes aligned for other bolts to be inserted and tightened.This reduces the awkward and back-straining process of holding the wheel in place with one hand whilst lining up and threading in the first bolt; thus, reducing the risk, hassle, and strain of mounting wheels.Proven using simulated and real-world testing, the new mounting pins usehigh-strength CNC-machined AISI 303 Stainless Steel, some 50% stronger than plated mild steel, to ensure durability and resilience in a workshop environment, and are supplied with colour-coded 3D-printedprotective sleeves for ease of identificationandanodised 2011-T6 aluminium caps to absorb knocks and prevent damage to the wheel, unlike others on the market.Please clickhereto view all sizes available and fora wider-reaching application list in the form of anew user-friendly drop-down search function. |  | 9A700773300 |  |  | 5055676559104
Road | Ferrari | F355 (1994 - 1999) |  |  |  | PFR17-208 | Rear Lower Wishbone Inner Bush | 32.384 | 158.0339 | 4 | 4 | 11 |  |  | 161573 |  |  | 5055676502766
Road | Ferrari | F355 (1994 - 1999) |  |  |  | PFR17-209 | Rear Lower Wishbone Outer Bush | 38.225 | 186.538 | 4 | 4 | 12 |  |  | 161572 |  |  | 5055676502773
Road | Ferrari | F40 (1987 - 1992) |  |  |  | PF17-200 | Front Upper Wishbone Bush | 44.715 | 218.2092 | 4 | 4 | 1 |  |  | 154536 / 154537 / 161571 | 103170 / 163038 / 104398 | 186493 / 111617 / 111616 | 5055676554673
Road | Ferrari | F40 (1987 - 1992) |  |  |  | PF17-200 | Front Lower Wishbone Bush | 44.715 | 218.2092 | 4 | 4 | 2 |  |  | 154536 / 154537 / 161571 | 103170 / 163038 / 104398 | 186493 / 111617 / 111616 | 5055676554673
Road | Ferrari | F40 (1987 - 1992) |  |  |  | PF17-200 | Rear Upper Wishbone Outer Bush | 44.715 | 218.2092 | 4 | 4 | 9 |  |  | 154536 / 154537 / 161571 | 103170 / 163038 / 104398 | 186493 / 111617 / 111616 | 5055676554673
Road | Ferrari | F40 (1987 - 1992) |  |  |  | PF17-200 | Rear Lower Wishbone Outer Bush | 44.715 | 218.2092 | 4 | 4 | 12 |  |  | 154536 / 154537 / 161571 | 103170 / 163038 / 104398 | 186493 / 111617 / 111616 | 5055676554673
Road | Ferrari | F40 (1987 - 1992) |  |  |  | PF17-200 | Rear Upper Wishbone Inner Bush | 44.715 | 218.2092 | 4 | 4 | 10 |  |  | 154536 / 154537 / 161571 | 103170 / 163038 / 104398 | 186493 / 111617 / 111616 | 5055676554673
Road | Ferrari | F40 (1987 - 1992) |  |  |  | PF17-200 | Rear Lower Wishbone Inner Bush | 44.715 | 218.2092 | 4 | 4 | 11 |  |  | 154536 / 154537 / 161571 | 103170 / 163038 / 104398 | 186493 / 111617 / 111616 | 5055676554673
Road | Ferrari | Mondial 8, Quattrovalvole & 3.2 (1980 - 1988) |  |  |  | PF17-200 | Front Upper Wishbone Bush | 44.715 | 218.2092 | 4 | 4 | 1 |  |  | 154536 / 154537 / 161571 | 103170 / 163038 / 104398 | 186493 / 111617 / 111616 | 5055676554673
Road | Ferrari | Mondial 8, Quattrovalvole & 3.2 (1980 - 1988) |  |  |  | PF17-200 | Front Lower Wishbone Bush | 44.715 | 218.2092 | 4 | 4 | 2 |  |  | 154536 / 154537 / 161571 | 103170 / 163038 / 104398 | 186493 / 111617 / 111616 | 5055676554673
Road | Ferrari | Mondial 8, Quattrovalvole & 3.2 (1980 - 1988) |  |  |  | PF17-200 | Rear Upper Wishbone Outer Bush | 44.715 | 218.2092 | 4 | 4 | 9 |  |  | 154536 / 154537 / 161571 | 103170 / 163038 / 104398 | 186493 / 111617 / 111616 | 5055676554673
Road | Ferrari | Mondial 8, Quattrovalvole & 3.2 (1980 - 1988) |  |  |  | PF17-200 | Rear Lower Wishbone Outer Bush | 44.715 | 218.2092 | 4 | 4 | 12 |  |  | 154536 / 154537 / 161571 | 103170 / 163038 / 104398 | 186493 / 111617 / 111616 | 5055676554673
Road | Ferrari | Mondial 8, Quattrovalvole & 3.2 (1980 - 1988) |  |  |  | PF17-200 | Rear Upper Wishbone Inner Bush | 44.715 | 218.2092 | 4 | 4 | 10 |  |  | 154536 / 154537 / 161571 | 103170 / 163038 / 104398 | 186493 / 111617 / 111616 | 5055676554673
Road | Ferrari | Mondial 8, Quattrovalvole & 3.2 (1980 - 1988) |  |  |  | PF17-200 | Rear Lower Wishbone Inner Bush | 44.715 | 218.2092 | 4 | 4 | 11 |  |  | 154536 / 154537 / 161571 | 103170 / 163038 / 104398 | 186493 / 111617 / 111616 | 5055676554673
Road | Ferrari | Mondial 8, Quattrovalvole & 3.2 (1980 - 1988) |  |  |  | PF99-514-15 | PowerAlign Wheel Mounting Guide Pin | 30.437 | 37.1331 | 1 | 1 |  | Available singularly to suit a specific vehicle or as a handy 4-piece workshop kit, our new PowerAlign Wheel Mounting Guide Pins are designed to allow the safer mounting and easy alignment of heavy alloy wheels on most common cars to use lug bolts. The individual pins come supplied in a reusable twist tube and the 4-piece workshop kit is supplied with a steel storage case for pride of place in your toolbox.Simply thread the appropriate pin size into one of the bolt holes on the wheel hub. The wheel can then be lifted and placed on the guide pin, and easily slid into place on the hub; keeping the bolt holes aligned for other bolts to be inserted and tightened.This reduces the awkward and back-straining process of holding the wheel in place with one hand whilst lining up and threading in the first bolt; thus, reducing the risk, hassle, and strain of mounting wheels.Proven using simulated and real-world testing, the new mounting pins usehigh-strength CNC-machined AISI 303 Stainless Steel, some 50% stronger than plated mild steel, to ensure durability and resilience in a workshop environment, and are supplied with colour-coded 3D-printedprotective sleeves for ease of identificationandanodised 2011-T6 aluminium caps to absorb knocks and prevent damage to the wheel, unlike others on the market.Please clickhereto view all sizes available and fora wider-reaching application list in the form of anew user-friendly drop-down search function. |  | 9A700773300 |  |  | 5055676559104
Road | Ferrari | Mondial T (1988 - 1993) |  |  |  | PF17-110 | Rear Lower Wishbone Inner Bush | 28.49 | 139.0312 | 4 | 4 | 11 |  |  | 134883 / 154539 | 101091 / 129583 |  | 5055676502711
Road | Ferrari | Mondial T (1988 - 1993) |  |  |  | PF17-200 | Front Upper Wishbone Bush | 44.715 | 218.2092 | 4 | 4 | 1 |  |  | 154536 / 154537 / 161571 | 103170 / 163038 / 104398 | 186493 / 111617 / 111616 | 5055676554673
Road | Ferrari | Mondial T (1988 - 1993) |  |  |  | PF17-200 | Front Lower Wishbone Bush | 44.715 | 218.2092 | 4 | 4 | 2 |  |  | 154536 / 154537 / 161571 | 103170 / 163038 / 104398 | 186493 / 111617 / 111616 | 5055676554673
Road | Ferrari | Mondial T (1988 - 1993) |  |  |  | PF17-200 | Rear Upper Wishbone Outer Bush | 44.715 | 218.2092 | 4 | 4 | 9 |  |  | 154536 / 154537 / 161571 | 103170 / 163038 / 104398 | 186493 / 111617 / 111616 | 5055676554673
Road | Ferrari | Mondial T (1988 - 1993) |  |  |  | PF17-200 | Rear Upper Wishbone Inner Bush | 44.715 | 218.2092 | 4 | 4 | 10 |  |  | 154536 / 154537 / 161571 | 103170 / 163038 / 104398 | 186493 / 111617 / 111616 | 5055676554673
Road | Ferrari | Mondial T (1988 - 1993) |  |  |  | PF99-514-15 | PowerAlign Wheel Mounting Guide Pin | 30.437 | 37.1331 | 1 | 1 |  | Available singularly to suit a specific vehicle or as a handy 4-piece workshop kit, our new PowerAlign Wheel Mounting Guide Pins are designed to allow the safer mounting and easy alignment of heavy alloy wheels on most common cars to use lug bolts. The individual pins come supplied in a reusable twist tube and the 4-piece workshop kit is supplied with a steel storage case for pride of place in your toolbox.Simply thread the appropriate pin size into one of the bolt holes on the wheel hub. The wheel can then be lifted and placed on the guide pin, and easily slid into place on the hub; keeping the bolt holes aligned for other bolts to be inserted and tightened.This reduces the awkward and back-straining process of holding the wheel in place with one hand whilst lining up and threading in the first bolt; thus, reducing the risk, hassle, and strain of mounting wheels.Proven using simulated and real-world testing, the new mounting pins usehigh-strength CNC-machined AISI 303 Stainless Steel, some 50% stronger than plated mild steel, to ensure durability and resilience in a workshop environment, and are supplied with colour-coded 3D-printedprotective sleeves for ease of identificationandanodised 2011-T6 aluminium caps to absorb knocks and prevent damage to the wheel, unlike others on the market.Please clickhereto view all sizes available and fora wider-reaching application list in the form of anew user-friendly drop-down search function. |  | 9A700773300 |  |  | 5055676559104
Road | Ferrari | Testarossa, 512TR and 512M (1986 - 1994) |  |  |  | PF17-110 | Rear Lower Wishbone Inner Bush | 28.49 | 139.0312 | 4 | 4 | 11 |  |  | 134883 / 154539 | 101091 / 129583 |  | 5055676502711
Road | Ferrari | Testarossa, 512TR and 512M (1986 - 1994) |  |  |  | PF17-200 | Front Upper Wishbone Bush | 44.715 | 218.2092 | 4 | 4 | 1 |  |  | 154536 / 154537 / 161571 | 103170 / 163038 / 104398 | 186493 / 111617 / 111616 | 5055676554673
Road | Ferrari | Testarossa, 512TR and 512M (1986 - 1994) |  |  |  | PF17-200 | Front Lower Wishbone Bush | 44.715 | 218.2092 | 4 | 4 | 2 |  |  | 154536 / 154537 / 161571 | 103170 / 163038 / 104398 | 186493 / 111617 / 111616 | 5055676554673
Road | Ferrari | Testarossa, 512TR and 512M (1986 - 1994) |  |  |  | PF17-200 | Rear Upper Wishbone Outer Bush | 44.715 | 218.2092 | 4 | 4 | 9 |  |  | 154536 / 154537 / 161571 | 103170 / 163038 / 104398 | 186493 / 111617 / 111616 | 5055676554673
Road | Ferrari | Testarossa, 512TR and 512M (1986 - 1994) |  |  |  | PF17-200 | Rear Upper Wishbone Inner Bush | 44.715 | 218.2092 | 4 | 4 | 10 |  |  | 154536 / 154537 / 161571 | 103170 / 163038 / 104398 | 186493 / 111617 / 111616 | 5055676554673
Road | Ferrari | Testarossa, 512TR and 512M (1986 - 1994) |  |  |  | PF99-514-15 | PowerAlign Wheel Mounting Guide Pin | 30.437 | 37.1331 | 1 | 1 |  | Available singularly to suit a specific vehicle or as a handy 4-piece workshop kit, our new PowerAlign Wheel Mounting Guide Pins are designed to allow the safer mounting and easy alignment of heavy alloy wheels on most common cars to use lug bolts. The individual pins come supplied in a reusable twist tube and the 4-piece workshop kit is supplied with a steel storage case for pride of place in your toolbox.Simply thread the appropriate pin size into one of the bolt holes on the wheel hub. The wheel can then be lifted and placed on the guide pin, and easily slid into place on the hub; keeping the bolt holes aligned for other bolts to be inserted and tightened.This reduces the awkward and back-straining process of holding the wheel in place with one hand whilst lining up and threading in the first bolt; thus, reducing the risk, hassle, and strain of mounting wheels.Proven using simulated and real-world testing, the new mounting pins usehigh-strength CNC-machined AISI 303 Stainless Steel, some 50% stronger than plated mild steel, to ensure durability and resilience in a workshop environment, and are supplied with colour-coded 3D-printedprotective sleeves for ease of identificationandanodised 2011-T6 aluminium caps to absorb knocks and prevent damage to the wheel, unlike others on the market.Please clickhereto view all sizes available and fora wider-reaching application list in the form of anew user-friendly drop-down search function. |  | 9A700773300 |  |  | 5055676559104
Road | Fiat | 124 Spider incl. Abarth (2016 on) |  |  |  | PFF36-601 | Front Lower Arm Front Bush | 40.172 | 98.0197 | 2 | 2 | 1 |  |  | N24334470 |  |  | 5055676537508
Black | Fiat | 124 Spider incl. Abarth (2016 on) |  |  |  | PFF36-601BLK | Front Lower Arm Front Bush | 40.172 | 98.0197 | 2 | 2 | 1 |  |  | N24334470 |  |  | 5055676537515
Road | Fiat | 124 Spider incl. Abarth (2016 on) |  |  |  | PFF36-602 | Front Lower Arm Rear Bush | 40.821 | 99.6032 | 2 | 2 | 2 |  |  | N24334460 |  |  | 5055676536730
Black | Fiat | 124 Spider incl. Abarth (2016 on) |  |  |  | PFF36-602BLK | Front Lower Arm Rear Bush | 40.821 | 99.6032 | 2 | 2 | 2 |  |  | N24334460 |  |  | 5055676536747
Road | Fiat | 124 Spider incl. Abarth (2016 on) |  |  |  | PFF36-603-23.6 | Front Anti Roll Bar Bush | 25.245 | 61.5978 | 2 | 2 | 3 |  | 23.6 | 6000612414 |  |  | 5055676555298
Black | Fiat | 124 Spider incl. Abarth (2016 on) |  |  |  | PFF36-603-23.6BLK | Front Anti Roll Bar Bush | 27.775 | 67.771 | 2 | 2 | 3 |  | 23.6 | 6000612414 |  |  | 5055676555304
Road | Fiat | 124 Spider incl. Abarth (2016 on) |  |  |  | PFF36-604 | Front Upper Arm Bush | 38.874 | 189.7051 | 4 | 4 | 4 |  |  | N24334480 |  |  | 5055676536778
Black | Fiat | 124 Spider incl. Abarth (2016 on) |  |  |  | PFF36-604BLK | Front Upper Arm Bush | 38.874 | 189.7051 | 4 | 4 | 4 |  |  | N24334480 |  |  | 5055676536785
Road | Fiat | 124 Spider incl. Abarth (2016 on) |  |  |  | PFF36-605 | Front Lower Arm Rear Bush Insert | 30.437 | 74.2663 | 2 | 2 | 2 | PFF36-605 is an insert that fits into the voiding of the original rubber bush to stiffen. For a full replacement, please use PFF36-602. |  | N24334460 |  |  | 5055676536792
Black | Fiat | 124 Spider incl. Abarth (2016 on) |  |  |  | PFF36-605BLK | Front Lower Arm Rear Bush Insert | 30.437 | 74.2663 | 2 | 2 | 2 | PFF36-605BLK is an insert that fits into the voiding of the original rubber bush to stiffen. For a full replacement, please use PFF36-602BLK. |  | N24334460 |  |  | 5055676536808
Road | Fiat | 124 Spider incl. Abarth (2016 on) |  |  |  | PFF36-607 | Door Stop Bush Kit | 47.96 | 58.5112 | 1 | 1 | 12 | Each kit consists of 2x Door Stops The commonly replaced standard rubber door stops soften with age leading to high-speed door rattling, speaker vibration, and a generally frustrating driving experience.Replacing the standard door stops with our Powerflex branded 95A durometer door stops, resolves these NVH-related issues and provides a long-term, fit-and-forget solution.The audio quality from the door-mountedspeakers is also improved due to the reduction of vibration. |  | NA0162681 | S08462671A |  | 5055676542960
Road | Fiat | 124 Spider incl. Abarth (2016 on) |  |  |  | PFR36-610-13 | Rear Anti Roll Bar Bush | 23.045 | 56.2298 | 2 | 2 | 10 |  | 13 | 6000615645 |  |  | 5055676555311
Black | Fiat | 124 Spider incl. Abarth (2016 on) |  |  |  | PFR36-610-13BLK | Rear Anti Roll Bar Bush | 25.377 | 61.9199 | 2 | 2 | 10 |  | 13 | 6000615645 |  |  | 5055676555328
Road | Fiat | 124 Spider incl. Abarth (2016 on) |  |  |  | PFR36-610-14 | Rear Anti Roll Bar Bush | 23.045 | 56.2298 | 2 | 2 | 10 |  | 14 | 6000612340 |  |  | 5055676555335
Black | Fiat | 124 Spider incl. Abarth (2016 on) |  |  |  | PFR36-610-14BLK | Rear Anti Roll Bar Bush | 25.377 | 61.9199 | 2 | 2 | 10 |  | 14 | 6000612340 |  |  | 5055676555342
Road | Fiat | 124 Spider incl. Abarth (2016 on) |  |  |  | PFR36-630 | Rear Diff Mount Insert | 33.682 | 82.1841 | 2 | 2 | 30 | These inserts are designed to fill the voids in the original bush, providing a quick and easy way of limiting the differential movement and resulting in greater stability under acceleration. Fits manual transmission only. |  | NA5F 39730 |  |  | 5055676535733
Black | Fiat | 124 Spider incl. Abarth (2016 on) |  |  |  | PFR36-630BLK | Rear Diff Mount Insert | 37.059 | 90.424 | 2 | 2 | 30 | These inserts are designed to fill the voids in the original bush, providing a quick and easy way of limiting the differential movement and resulting in greater stability under acceleration. Fits manual transmission only. |  | NA5F 39730 |  |  | 5055676535740
Road | Fiat | 128 (1970 - 1978) |  |  |  | PF99-512-125 | PowerAlign Wheel Mounting Guide Pin | 28.49 | 34.7578 | 1 | 1 |  | Available singularly to suit a specific vehicle or as a handy 4-piece workshop kit, our new PowerAlign Wheel Mounting Guide Pins are designed to allow the safer mounting and easy alignment of heavy alloy wheels on most common cars to use lug bolts. The individual pins come supplied in a reusable twist tube and the 4-piece workshop kit is supplied with a steel storage case for pride of place in your toolbox.Simply thread the appropriate pin size into one of the bolt holes on the wheel hub. The wheel can then be lifted and placed on the guide pin, and easily slid into place on the hub; keeping the bolt holes aligned for other bolts to be inserted and tightened.This reduces the awkward and back-straining process of holding the wheel in place with one hand whilst lining up and threading in the first bolt; thus, reducing the risk, hassle, and strain of mounting wheels.Proven using simulated and real-world testing, the new mounting pins usehigh-strength CNC-machined AISI 303 Stainless Steel, some 50% stronger than plated mild steel, to ensure durability and resilience in a workshop environment, and are supplied with colour-coded 3D-printedprotective sleeves for ease of identificationandanodised 2011-T6 aluminium caps to absorb knocks and prevent damage to the wheel, unlike others on the market.Please clickhereto view all sizes available and fora wider-reaching application list in the form of anew user-friendly drop-down search function. |  |  |  |  | 5055676559074
Road | Fiat | 128 (1970 - 1978) |  |  |  | PFA100-12 | PowerAlign Camber Bolt Kit (12mm x 60mm) | 27.324 | 33.3353 | 1 | 1 |  | Our PowerAlign camber bolts replace the original upper bolt on suspension struts with a two-bolt fixing to the knuckle, one positioned above the other, allowing up to +/- 1.75 degrees of adjustment. This kit contains 2 camber bolts, tab washers and nuts. Why not add our Magnetic Camber Gauge to your tool kit so that you can make pit garage adjustments to your suspension using PowerAlign Camber Bolts. | 12mm |  |  |  | 5055676528063
Road | Fiat | 500 Models | 500 1.2-1.4L excl Abarth (2007 on) |  |  | EXH015 | Exhaust Mount - Cat Section | 13.563 | 16.5469 | 1 | 1 |  |  | A=64mm B=50mm | 1755E9 | 0007718577 | 1557731 | 5055676523938
Road | Fiat | 500 Models | 500 1.2-1.4L excl Abarth (2007 on) |  |  | EXH039 | Exhaust Mount | 14.212 | 17.3386 | 1 | 1 |  |  |  | 55703877 / 5852693 | 51799761 / 55702862 / 55702863 |  | 5055676553850
Road | Fiat | 500 Models | 500 1.2-1.4L excl Abarth (2007 on) |  |  | PF99-512-125 | PowerAlign Wheel Mounting Guide Pin | 28.49 | 34.7578 | 1 | 1 |  | Available singularly to suit a specific vehicle or as a handy 4-piece workshop kit, our new PowerAlign Wheel Mounting Guide Pins are designed to allow the safer mounting and easy alignment of heavy alloy wheels on most common cars to use lug bolts. The individual pins come supplied in a reusable twist tube and the 4-piece workshop kit is supplied with a steel storage case for pride of place in your toolbox.Simply thread the appropriate pin size into one of the bolt holes on the wheel hub. The wheel can then be lifted and placed on the guide pin, and easily slid into place on the hub; keeping the bolt holes aligned for other bolts to be inserted and tightened.This reduces the awkward and back-straining process of holding the wheel in place with one hand whilst lining up and threading in the first bolt; thus, reducing the risk, hassle, and strain of mounting wheels.Proven using simulated and real-world testing, the new mounting pins usehigh-strength CNC-machined AISI 303 Stainless Steel, some 50% stronger than plated mild steel, to ensure durability and resilience in a workshop environment, and are supplied with colour-coded 3D-printedprotective sleeves for ease of identificationandanodised 2011-T6 aluminium caps to absorb knocks and prevent damage to the wheel, unlike others on the market.Please clickhereto view all sizes available and fora wider-reaching application list in the form of anew user-friendly drop-down search function. |  |  |  |  | 5055676559074
Road | Fiat | 500 Models | 500 1.2-1.4L excl Abarth (2007 on) |  |  | PFA100-10 | PowerAlign Camber Bolt Kit (10mm) | 27.324 | 33.3353 | 1 | 1 |  | Our PowerAlign camber bolts replace the original upper bolt on suspension struts with a two-bolt fixing to the knuckle, one positioned above the other, allowing up to +/- 1.75 degrees of adjustment. This kit contains 2 camber bolts, tab washers and nuts. Why not add our Magnetic Camber Gauge to your toolkit so that you can make pit garage adjustments to your suspension using PowerAlignCamber Bolts? | 10mm |  |  |  | 5055676529497
Road | Fiat | 500 Models | 500 1.2-1.4L excl Abarth (2007 on) |  |  | PFF16-501 | Front Arm Front Bush | 37.576 | 91.6854 | 2 | 2 | 1 | Does not fit arms K04670544AE, K04670545AE, K04877742AD and K04877743AD as fitted to US models. |  | 51857021 / 51857022 / 51857023 / 51857024 | 50709579 / 50709580 / 51860383 / 51860385 | 52013961 / 52045068 / 52045069 / 52045072 / 52045075 | 5055676524621
Black | Fiat | 500 Models | 500 1.2-1.4L excl Abarth (2007 on) |  |  | PFF16-501BLK | Front Arm Front Bush | 41.338 | 100.8647 | 2 | 2 | 1 | Does not fit arms K04670544AE, K04670545AE, K04877742AD and K04877743AD as fitted to US models. |  | 51857021 / 51857022 / 51857023 / 51857024 | 50709579 / 50709580 / 51860383 / 51860385 | 52013961 / 52045068 / 52045069 / 52045072 / 52045075 | 5055676556196
Black | Fiat | 500 Models | 500 1.2-1.4L excl Abarth (2007 on) |  |  | PFF16-501GBLK | Front Arm Front Bush, Camber Adjust | 79.761 | 194.6168 | 2 | 2 | 1 | On car adjustable bush allowing camber adjustment +/- 0.75 degree. Does not fit arms K04670544AE, K04670545AE, K04877742AD and K04877743AD as fitted to US models. |  | 51857021 / 51857022 / 51857023 / 51857024 | 50709579 / 50709580 / 51860383 / 51860385 | 52013961 / 52045068 / 52045069 / 52045072 / 52045075 | 5055676524645
Road | Fiat | 500 Models | 500 1.2-1.4L excl Abarth (2007 on) |  |  | PFF16-502 | Front Arm Rear Bush | 41.47 | 101.1868 | 2 | 2 | 2 | Does not fit arms K04670544AE, K04670545AE, K04877742AD and K04877743AD as fitted to US models. |  | 51857021 / 51857022 / 51857023 / 51857024 | 50709579 / 50709580 / 51860383 / 51860385 / 50710291 | 52013961 / 52045068 / 52045069 / 52045072 / 52045075 | 5055676524584
Black | Fiat | 500 Models | 500 1.2-1.4L excl Abarth (2007 on) |  |  | PFF16-502BLK | Front Arm Rear Bush | 41.47 | 101.1868 | 2 | 2 | 2 | Does not fit arms K04670544AE, K04670545AE, K04877742AD and K04877743AD as fitted to US models. |  | 51857021 / 51857022 / 51857023 / 51857024 | 50709579 / 50709580 / 51860383 / 51860385 / 50710291 | 52013961 / 52045068 / 52045069 / 52045072 / 52045075 | 5055676562067
Black | Fiat | 500 Models | 500 1.2-1.4L excl Abarth (2007 on) |  |  | PFF16-502GBLK | Front Arm Rear Bush, Caster Adjust | 93.39 | 227.8716 | 2 | 2 | 2 | On car adjustable bush, allowing caster adjustment of +/- 0.33 degree. Does not fit arms K04670544AE, K04670545AE, K04877742AD and K04877743AD as fitted to US models. Using aBlack 95A durometerball moulded toan all-new offset stainless steel sleeve andmachined nylon cups,this new and improved design maximises performance and articulation whileretainingthe benefitof on-car adjustability.All come pre-assembled with the ball and cups encapsulated within a plated metal outer shell secured by snap-rings and now include a 27mm spanner for adjustment. |  | 51857021 / 51857022 / 51857023 / 51857024 | 50709579 / 50709580 / 51860383 / 51860385 / 50710291 | 52013961 / 52045068 / 52045069 / 52045072 / 52045075 | 5055676524652
Road | Fiat | 500 Models | 500 1.2-1.4L excl Abarth (2007 on) |  |  | PFF16-503-20 | Front Anti Roll Bar Bush 20mm | 27.709 | 67.61 | 2 | 2 | 3 |  | 20mm | Bar = 51857019 |  |  | 5055676524607
Black | Fiat | 500 Models | 500 1.2-1.4L excl Abarth (2007 on) |  |  | PFF16-503-20BLK | Front Anti Roll Bar Bush 20mm | 30.767 | 75.0715 | 2 | 2 | 3 |  | 20mm | Bar = 51857019 |  |  | 5055676524669
Road | Fiat | 500 Models | 500 1.2-1.4L excl Abarth (2007 on) |  |  | PFF16-503-21 | Front Anti Roll Bar Bush 21mm | 27.709 | 67.61 | 2 | 2 | 3 |  | 21 mm | Bar = 51857020 |  |  | 5055676524614
Black | Fiat | 500 Models | 500 1.2-1.4L excl Abarth (2007 on) |  |  | PFF16-503-21BLK | Front Anti Roll Bar Bush 21mm | 30.767 | 75.0715 | 2 | 2 | 3 |  | 21 mm | Bar = 51857020 |  |  | 5055676524676
Road | Fiat | 500 Models | 500 1.2-1.4L excl Abarth (2007 on) |  |  | PFF16-520 | Lower Engine Mount Insert | 26.543 | 32.3825 | 1 | 1 | 20 | Fits 500 Non-Abarth 1.2 & 1.4 lower engine mounts. This part fits into voids in original bush. Please check void pattern is the same as on your vehicle. For a complete mount for 500 models use PFF16-530. Fits Grande Punto, Punto Evo and Mk3 Punto 1.2, 1.4 8v and 1.4 16v non-turbo engines. Fits MiTo with 1.4 8v or 1.4 16v non-turbo engines. |  | 51732681; 55700441 | 0046800429; 0051732681 |  | 5055676524638
Black | Fiat | 500 Models | 500 1.2-1.4L excl Abarth (2007 on) |  |  | PFF16-520BLK | Lower Engine Mount Insert | 29.205 | 35.6301 | 1 | 1 | 20 | Fits 500 Non-Abarth 1.2 & 1.4 lower engine mounts. This part fits into voids in original bush. Please check void pattern is the same as on your vehicle. For a complete mount for 500 models use PFF16-530. Fits Grande Punto, Punto Evo and Mk3 Punto 1.2, 1.4 8v and 1.4 16v non-turbo engines. Fits MiTo with 1.4 8v or 1.4 16v non-turbo engines. |  | 51732681 | 0046800429 | 0051732681 | 5055676524690
Road | Fiat | 500 Models | 500 1.2-1.4L excl Abarth (2007 on) |  |  | PFF16-530 | Lower Torque Mount, Fast Road | 169.972 | 207.3658 | 1 | 1 | 20 | Supplied as a Polyurethane bush and CNC machined bracket combination, the Yellow 70A and Purple 80A materials in PFF16-530 suits fast road usage. With a minimal increase in NVH, reduced wheel hop and a more direct transition of power to the road, it is suitable for standard and mildly tuned stage 1 vehicles. For an insert only use PFF16-520. |  | 51732681 | 0046800429 | 0051732681 | 5055676550279
Black | Fiat | 500 Models | 500 1.2-1.4L excl Abarth (2007 on) |  |  | PFF16-530BLK | Lower Torque Mount, Track Use | 186.846 | 227.9521 | 1 | 1 | 20 | Supplied as a Polyurethane bush and CNC machined bracket combination for dedicated hard track or motorsport use, PFF16-531BLK uses our Black Series 95A material offering a maximum reduction in wheel spin/hop for those best-timed runs. This is THE product for ultimate engine movement control but an increase in NVH should be expected when fitting. For an insert only use PFF16-520BLK. |  | 51732681 | 0046800429 | 0051732681 | 5055676550323
Road | Fiat | 500 Models | 500 1.2-1.4L excl Abarth (2007 on) |  |  | PFF16-530P | Lower Torque Mount Fast Road/Track | 169.972 | 207.3658 | 1 | 1 | 20 | Supplied as a Polyurethane bush and CNC machined bracket combination, the Purple 80A materials in PFF16-530P are better suited to those vehicles above stage 1 being used for fast road/track use. A slight increase in NVH should be expected but improved control of wheel spin/hop is achieved. For an insert only use PFF16-520. |  | 51732681 | 0046800429 | 0051732681 | 5055676550378
Road | Fiat | 500 Models | 500 1.2-1.4L excl Abarth (2007 on) |  |  | PFF16-540 | Upper Engine Mount Insert | 28.49 | 34.7578 | 1 | 1 | 40 |  |  | 51853818 / 51820350 / 51891360 / 51792716 / 51730868 / 51739520 / 51854035 | 46800409 / 51728282 / 51867664 / 51867665 / 51749797 / 51910242 | 51929082 / 51932522 / 1583044 / 1583053 / 9S51-6F012-AA / 9S51-6F012-BA | 5055676556639
Black | Fiat | 500 Models | 500 1.2-1.4L excl Abarth (2007 on) |  |  | PFF16-540BLK | Upper Engine Mount Insert | 31.35 | 38.247 | 1 | 1 | 40 |  |  | 51853818 / 51820350 / 51891360 / 51792716 / 51730868 / 51739520 / 51854035 | 46800409 / 51728282 / 51867664 / 51867665 / 51749797 / 51910242 | 51929082 / 51932522 / 1583044 / 1583053 / 9S51-6F012-AA / 9S51-6F012-BA | 5055676556646
Road | Fiat | 500 Models | 500 1.2-1.4L excl Abarth (2007 on) |  |  | PFR16-510 | Rear Beam Mounting Bush | 33.682 | 82.1841 | 2 | 2 | 10 | Does not fit 500/595/695 US models. |  | 46761280 | 51796664 | 1619916 | 5055676524591
Black | Fiat | 500 Models | 500 1.2-1.4L excl Abarth (2007 on) |  |  | PFR16-510BLK | Rear Beam Mounting Bush | 37.059 | 90.424 | 2 | 2 | 10 | Does not fit 500/595/695 US models. |  | 46761280 | 51796664 | 1619916 | 5055676524683
Road | Fiat | 500 Models | 500 1.2-1.4L excl Abarth (2007 on) |  |  | PFR16-515 | Rear Shock Absorber Top Mounting Bush | 33.033 | 80.6005 | 2 | 2 | 15 | Replaces the top bush on the standard OE shock absorber including the Abarth models. | 32mm Long | 51857840 / 51857841 / 51857842 | 51857843 / 51860150 / 51864833 | 51957098 / 5744631 / 51903802 | 5055676532268
Black | Fiat | 500 Models | 500 1.2-1.4L excl Abarth (2007 on) |  |  | PFR16-515BLK | Rear Shock Absorber Top Mounting Bush | 36.344 | 88.6794 | 2 | 2 | 15 | Replaces the top bush on the standard OE shock absorber including the Abarth models. | 32mm Long | 51857840 / 51857841 / 51857842 | 51857843 / 51860150 / 51864833 | 51957098 / 5744631 / 51903802 | 5055676532275
Road | Fiat | 500 Models | 500 US Models inc Abarth (2007 on) |  |  | EXH015 | Exhaust Mount - Cat Section | 13.563 | 16.5469 | 1 | 1 |  |  | A=64mm B=50mm | 1755E9 | 0007718577 | 1557731 | 5055676523938
Road | Fiat | 500 Models | 500 US Models inc Abarth (2007 on) |  |  | EXH039 | Exhaust Mount | 14.212 | 17.3386 | 1 | 1 |  |  |  | 55703877 / 5852693 | 51799761 / 55702862 / 55702863 |  | 5055676553850
Road | Fiat | 500 Models | 500 US Models inc Abarth (2007 on) |  |  | PF99-512-125 | PowerAlign Wheel Mounting Guide Pin | 28.49 | 34.7578 | 1 | 1 |  | Available singularly to suit a specific vehicle or as a handy 4-piece workshop kit, our new PowerAlign Wheel Mounting Guide Pins are designed to allow the safer mounting and easy alignment of heavy alloy wheels on most common cars to use lug bolts. The individual pins come supplied in a reusable twist tube and the 4-piece workshop kit is supplied with a steel storage case for pride of place in your toolbox.Simply thread the appropriate pin size into one of the bolt holes on the wheel hub. The wheel can then be lifted and placed on the guide pin, and easily slid into place on the hub; keeping the bolt holes aligned for other bolts to be inserted and tightened.This reduces the awkward and back-straining process of holding the wheel in place with one hand whilst lining up and threading in the first bolt; thus, reducing the risk, hassle, and strain of mounting wheels.Proven using simulated and real-world testing, the new mounting pins usehigh-strength CNC-machined AISI 303 Stainless Steel, some 50% stronger than plated mild steel, to ensure durability and resilience in a workshop environment, and are supplied with colour-coded 3D-printedprotective sleeves for ease of identificationandanodised 2011-T6 aluminium caps to absorb knocks and prevent damage to the wheel, unlike others on the market.Please clickhereto view all sizes available and fora wider-reaching application list in the form of anew user-friendly drop-down search function. |  |  |  |  | 5055676559074
Road | Fiat | 500 Models | 500 US Models inc Abarth (2007 on) |  |  | PFA100-10 | PowerAlign Camber Bolt Kit (10mm) | 27.324 | 33.3353 | 1 | 1 |  | Our PowerAlign camber bolts replace the original upper bolt on suspension struts with a two-bolt fixing to the knuckle, one positioned above the other, allowing up to +/- 1.75 degrees of adjustment. This kit contains 2 camber bolts, tab washers and nuts. Why not add our Magnetic Camber Gauge to your toolkit so that you can make pit garage adjustments to your suspension using PowerAlignCamber Bolts? | 10mm |  |  |  | 5055676529497
Road | Fiat | 500 Models | 500 US Models inc Abarth (2007 on) |  |  | PFF16-501 | Front Arm Front Bush | 37.576 | 91.6854 | 2 | 2 | 1 | Does not fit arms K04670544AE, K04670545AE, K04877742AD and K04877743AD as fitted to US models. |  | 51857021 / 51857022 / 51857023 / 51857024 | 50709579 / 50709580 / 51860383 / 51860385 | 52013961 / 52045068 / 52045069 / 52045072 / 52045075 | 5055676524621
Black | Fiat | 500 Models | 500 US Models inc Abarth (2007 on) |  |  | PFF16-501BLK | Front Arm Front Bush | 41.338 | 100.8647 | 2 | 2 | 1 | Does not fit arms K04670544AE, K04670545AE, K04877742AD and K04877743AD as fitted to US models. |  | 51857021 / 51857022 / 51857023 / 51857024 | 50709579 / 50709580 / 51860383 / 51860385 | 52013961 / 52045068 / 52045069 / 52045072 / 52045075 | 5055676556196
Black | Fiat | 500 Models | 500 US Models inc Abarth (2007 on) |  |  | PFF16-501GBLK | Front Arm Front Bush, Camber Adjust | 79.761 | 194.6168 | 2 | 2 | 1 | On car adjustable bush allowing camber adjustment +/- 0.75 degree. Does not fit arms K04670544AE, K04670545AE, K04877742AD and K04877743AD as fitted to US models. |  | 51857021 / 51857022 / 51857023 / 51857024 | 50709579 / 50709580 / 51860383 / 51860385 | 52013961 / 52045068 / 52045069 / 52045072 / 52045075 | 5055676524645
Road | Fiat | 500 Models | 500 US Models inc Abarth (2007 on) |  |  | PFF16-502 | Front Arm Rear Bush | 41.47 | 101.1868 | 2 | 2 | 2 | Does not fit arms K04670544AE, K04670545AE, K04877742AD and K04877743AD as fitted to US models. |  | 51857021 / 51857022 / 51857023 / 51857024 | 50709579 / 50709580 / 51860383 / 51860385 / 50710291 | 52013961 / 52045068 / 52045069 / 52045072 / 52045075 | 5055676524584
Black | Fiat | 500 Models | 500 US Models inc Abarth (2007 on) |  |  | PFF16-502BLK | Front Arm Rear Bush | 41.47 | 101.1868 | 2 | 2 | 2 | Does not fit arms K04670544AE, K04670545AE, K04877742AD and K04877743AD as fitted to US models. |  | 51857021 / 51857022 / 51857023 / 51857024 | 50709579 / 50709580 / 51860383 / 51860385 / 50710291 | 52013961 / 52045068 / 52045069 / 52045072 / 52045075 | 5055676562067
Black | Fiat | 500 Models | 500 US Models inc Abarth (2007 on) |  |  | PFF16-502GBLK | Front Arm Rear Bush, Caster Adjust | 93.39 | 227.8716 | 2 | 2 | 2 | On car adjustable bush, allowing caster adjustment of +/- 0.33 degree. Does not fit arms K04670544AE, K04670545AE, K04877742AD and K04877743AD as fitted to US models. Using aBlack 95A durometerball moulded toan all-new offset stainless steel sleeve andmachined nylon cups,this new and improved design maximises performance and articulation whileretainingthe benefitof on-car adjustability.All come pre-assembled with the ball and cups encapsulated within a plated metal outer shell secured by snap-rings and now include a 27mm spanner for adjustment. |  | 51857021 / 51857022 / 51857023 / 51857024 | 50709579 / 50709580 / 51860383 / 51860385 / 50710291 | 52013961 / 52045068 / 52045069 / 52045072 / 52045075 | 5055676524652
Road | Fiat | 500 Models | 500 US Models inc Abarth (2007 on) |  |  | PFF16-503-21 | Front Anti Roll Bar Bush 21mm | 27.709 | 67.61 | 2 | 2 | 3 |  | 21 mm | Bar = 51857020 |  |  | 5055676524614
Black | Fiat | 500 Models | 500 US Models inc Abarth (2007 on) |  |  | PFF16-503-21BLK | Front Anti Roll Bar Bush 21mm | 30.767 | 75.0715 | 2 | 2 | 3 |  | 21 mm | Bar = 51857020 |  |  | 5055676524676
Road | Fiat | 500 Models | 500 US Models inc Abarth (2007 on) |  |  | PFF16-522 | Lower Engine Mount Insert - US Models | 27.841 | 33.966 | 1 | 1 | 20 | Fits 1.4L US models including Abarth. This part fits into voids in original bush. Please check void pattern is the same as on your vehicle. For a complete mount please use PFF16-532. |  | 68105215AA | 68105215AB | 68081614AD | 5055676532404
Black | Fiat | 500 Models | 500 US Models inc Abarth (2007 on) |  |  | PFF16-522BLK | Lower Engine Mount Insert - US Models | 30.635 | 37.3747 | 1 | 1 | 20 | Fits 1.4L US models including Abarth. This part fits into voids in original bush. Please check void pattern is the same as on your vehicle. For a complete mount please use PFF16-532BLK. |  | 68105215AA | 68105215AB | 68081614AD | 5055676532411
Road | Fiat | 500 Models | 500 US Models inc Abarth (2007 on) |  |  | PFF16-523 | Lower Engine Mount Insert - US Models | 27.841 | 33.966 | 1 | 1 | 20 | Fits 1.4L US models including Abarth. This part fits into voids in original bush. Please check void pattern is the same as on your vehicle. For a complete mount please use PFF16-532. |  | 68073029AC | K68081614AD |  | 5055676532428
Black | Fiat | 500 Models | 500 US Models inc Abarth (2007 on) |  |  | PFF16-523BLK | Lower Engine Mount Insert - US Models | 30.437 | 37.1331 | 1 | 1 | 20 | Fits 1.4L US models including Abarth. This part fits into voids in original bush. Please check void pattern is the same as on your vehicle. For a complete mount please use PFF16-532BLK. |  | 68073029AC | K68081614AD |  | 5055676532435
Road | Fiat | 500 Models | 500 US Models inc Abarth (2007 on) |  |  | PFF16-532 | Lower Torque Mount, Fast Road | 169.972 | 207.3658 | 1 | 1 | 20 | Supplied as a Polyurethane bush and CNC machined bracket combination, the Yellow 70A and Purple 80A materials in PFF16-532 suits fast road usage. With a minimal increase in NVH, reduced wheel hop and a more direct transition of power to the road, it is suitable for standard and mildly tuned stage 1 vehicles. For an insert only use PFF16-522. |  | 68105215AA | 68105215AB |  | 5055676550293
Black | Fiat | 500 Models | 500 US Models inc Abarth (2007 on) |  |  | PFF16-532BLK | Lower Torque Mount, Track Use | 186.846 | 227.9521 | 1 | 1 | 20 | Supplied as a Polyurethane bush and CNC machined bracket combination for dedicated hard track or motorsport use, PFF16-532BLK uses our Black Series 95A material offering a maximum reduction in wheel spin/hop for those best-timed runs. This is THE product for ultimate engine movement control but an increase in NVH should be expected when fitting. For an insert only use PFF16-522BLK. |  | 68105215AA | 68105215AB |  | 5055676550347
Road | Fiat | 500 Models | 500 US Models inc Abarth (2007 on) |  |  | PFF16-532P | Lower Torque Mount, Fast Road/Track | 169.972 | 207.3658 | 1 | 1 | 20 | Supplied as a Polyurethane bush and CNC machined bracket combination, the Purple 80A materials in PFF16-532P are better suited to those vehicles above stage 1 being used for fast road/track use. A slight increase in NVH should be expected but improved control of wheel spin/hop is achieved. For an insert only use PFF16-522. |  | 68105215AA | 68105215AB |  | 5055676550361
Road | Fiat | 500 Models | 500 US Models inc Abarth (2007 on) |  |  | PFR16-515 | Rear Shock Absorber Top Mounting Bush | 33.033 | 80.6005 | 2 | 2 | 15 | Replaces the top bush on the standard OE shock absorber including the Abarth models. | 32mm Long | 51857840 / 51857841 / 51857842 | 51857843 / 51860150 / 51864833 | 51957098 / 5744631 / 51903802 | 5055676532268
Black | Fiat | 500 Models | 500 US Models inc Abarth (2007 on) |  |  | PFR16-515BLK | Rear Shock Absorber Top Mounting Bush | 36.344 | 88.6794 | 2 | 2 | 15 | Replaces the top bush on the standard OE shock absorber including the Abarth models. | 32mm Long | 51857840 / 51857841 / 51857842 | 51857843 / 51860150 / 51864833 | 51957098 / 5744631 / 51903802 | 5055676532275
Road | Fiat | 500 Models | 500 US Models inc Abarth (2007 on) |  |  | PFR16-516 | Rear Shock Absorber Top Mounting Bush | 27.841 | 67.932 | 2 | 2 | 15 |  | 36mm Long | 519570990 | 519570960 |  | 5055676553010
Black | Fiat | 500 Models | 500 US Models inc Abarth (2007 on) |  |  | PFR16-516BLK | Rear Shock Absorber Top Mounting Bush | 30.437 | 74.2663 | 2 | 2 | 15 |  | 36mm Long | 519570990 | 519570960 |  | 5055676553027
Road | Fiat | 500 Models | 500 US Models inc Abarth (2007 on) |  |  | PFR16-810 | Rear Beam Bush | 44.715 | 109.1046 | 2 | 2 | 10 |  |  | 52043402 / 52043402 | K05154983AA | 52043404 | 5055676551528
Road | Fiat | 500 Models | Abarth 500/595/695 (2007-) |  |  | EXH015 | Exhaust Mount - Cat Section | 13.563 | 16.5469 | 1 | 1 |  |  | A=64mm B=50mm | 1755E9 | 0007718577 | 1557731 | 5055676523938
Road | Fiat | 500 Models | Abarth 500/595/695 (2007-) |  |  | EXH039 | Exhaust Mount | 14.212 | 17.3386 | 1 | 1 |  |  |  | 55703877 / 5852693 | 51799761 / 55702862 / 55702863 |  | 5055676553850
Road | Fiat | 500 Models | Abarth 500/595/695 (2007-) |  |  | PF99-512-125 | PowerAlign Wheel Mounting Guide Pin | 28.49 | 34.7578 | 1 | 1 |  | Available singularly to suit a specific vehicle or as a handy 4-piece workshop kit, our new PowerAlign Wheel Mounting Guide Pins are designed to allow the safer mounting and easy alignment of heavy alloy wheels on most common cars to use lug bolts. The individual pins come supplied in a reusable twist tube and the 4-piece workshop kit is supplied with a steel storage case for pride of place in your toolbox.Simply thread the appropriate pin size into one of the bolt holes on the wheel hub. The wheel can then be lifted and placed on the guide pin, and easily slid into place on the hub; keeping the bolt holes aligned for other bolts to be inserted and tightened.This reduces the awkward and back-straining process of holding the wheel in place with one hand whilst lining up and threading in the first bolt; thus, reducing the risk, hassle, and strain of mounting wheels.Proven using simulated and real-world testing, the new mounting pins usehigh-strength CNC-machined AISI 303 Stainless Steel, some 50% stronger than plated mild steel, to ensure durability and resilience in a workshop environment, and are supplied with colour-coded 3D-printedprotective sleeves for ease of identificationandanodised 2011-T6 aluminium caps to absorb knocks and prevent damage to the wheel, unlike others on the market.Please clickhereto view all sizes available and fora wider-reaching application list in the form of anew user-friendly drop-down search function. |  |  |  |  | 5055676559074
Road | Fiat | 500 Models | Abarth 500/595/695 (2007-) |  |  | PFA100-10 | PowerAlign Camber Bolt Kit (10mm) | 27.324 | 33.3353 | 1 | 1 |  | Our PowerAlign camber bolts replace the original upper bolt on suspension struts with a two-bolt fixing to the knuckle, one positioned above the other, allowing up to +/- 1.75 degrees of adjustment. This kit contains 2 camber bolts, tab washers and nuts. Why not add our Magnetic Camber Gauge to your toolkit so that you can make pit garage adjustments to your suspension using PowerAlignCamber Bolts? | 10mm |  |  |  | 5055676529497
Road | Fiat | 500 Models | Abarth 500/595/695 (2007-) |  |  | PFF16-501 | Front Arm Front Bush | 37.576 | 91.6854 | 2 | 2 | 1 | Does not fit arms K04670544AE, K04670545AE, K04877742AD and K04877743AD as fitted to US models. |  | 51857021 / 51857022 / 51857023 / 51857024 | 50709579 / 50709580 / 51860383 / 51860385 | 52013961 / 52045068 / 52045069 / 52045072 / 52045075 | 5055676524621
Black | Fiat | 500 Models | Abarth 500/595/695 (2007-) |  |  | PFF16-501BLK | Front Arm Front Bush | 41.338 | 100.8647 | 2 | 2 | 1 | Does not fit arms K04670544AE, K04670545AE, K04877742AD and K04877743AD as fitted to US models. |  | 51857021 / 51857022 / 51857023 / 51857024 | 50709579 / 50709580 / 51860383 / 51860385 | 52013961 / 52045068 / 52045069 / 52045072 / 52045075 | 5055676556196
Black | Fiat | 500 Models | Abarth 500/595/695 (2007-) |  |  | PFF16-501GBLK | Front Arm Front Bush, Camber Adjust | 79.761 | 194.6168 | 2 | 2 | 1 | On car adjustable bush allowing camber adjustment +/- 0.75 degree. Does not fit arms K04670544AE, K04670545AE, K04877742AD and K04877743AD as fitted to US models. |  | 51857021 / 51857022 / 51857023 / 51857024 | 50709579 / 50709580 / 51860383 / 51860385 | 52013961 / 52045068 / 52045069 / 52045072 / 52045075 | 5055676524645
Road | Fiat | 500 Models | Abarth 500/595/695 (2007-) |  |  | PFF16-502 | Front Arm Rear Bush | 41.47 | 101.1868 | 2 | 2 | 2 | Does not fit arms K04670544AE, K04670545AE, K04877742AD and K04877743AD as fitted to US models. |  | 51857021 / 51857022 / 51857023 / 51857024 | 50709579 / 50709580 / 51860383 / 51860385 / 50710291 | 52013961 / 52045068 / 52045069 / 52045072 / 52045075 | 5055676524584
Black | Fiat | 500 Models | Abarth 500/595/695 (2007-) |  |  | PFF16-502BLK | Front Arm Rear Bush | 41.47 | 101.1868 | 2 | 2 | 2 | Does not fit arms K04670544AE, K04670545AE, K04877742AD and K04877743AD as fitted to US models. |  | 51857021 / 51857022 / 51857023 / 51857024 | 50709579 / 50709580 / 51860383 / 51860385 / 50710291 | 52013961 / 52045068 / 52045069 / 52045072 / 52045075 | 5055676562067
Black | Fiat | 500 Models | Abarth 500/595/695 (2007-) |  |  | PFF16-502GBLK | Front Arm Rear Bush, Caster Adjust | 93.39 | 227.8716 | 2 | 2 | 2 | On car adjustable bush, allowing caster adjustment of +/- 0.33 degree. Does not fit arms K04670544AE, K04670545AE, K04877742AD and K04877743AD as fitted to US models. Using aBlack 95A durometerball moulded toan all-new offset stainless steel sleeve andmachined nylon cups,this new and improved design maximises performance and articulation whileretainingthe benefitof on-car adjustability.All come pre-assembled with the ball and cups encapsulated within a plated metal outer shell secured by snap-rings and now include a 27mm spanner for adjustment. |  | 51857021 / 51857022 / 51857023 / 51857024 | 50709579 / 50709580 / 51860383 / 51860385 / 50710291 | 52013961 / 52045068 / 52045069 / 52045072 / 52045075 | 5055676524652
Road | Fiat | 500 Models | Abarth 500/595/695 (2007-) |  |  | PFF16-503-21 | Front Anti Roll Bar Bush 21mm | 27.709 | 67.61 | 2 | 2 | 3 |  | 21 mm | Bar = 51857020 |  |  | 5055676524614
Black | Fiat | 500 Models | Abarth 500/595/695 (2007-) |  |  | PFF16-503-21BLK | Front Anti Roll Bar Bush 21mm | 30.767 | 75.0715 | 2 | 2 | 3 |  | 21 mm | Bar = 51857020 |  |  | 5055676524676
Road | Fiat | 500 Models | Abarth 500/595/695 (2007-) |  |  | PFF16-521 | Lower Engine Mount Insert, Abarth inc 595 | 26.543 | 32.3825 | 1 | 1 | 20 | Fits Abarth models including 595. These are inserts to fit into the voids of the original bush, please check void pattern is the same as on your vehicle. For a complete mount please use PFF16-531. |  | 51902659 | 51820498 |  | 5055676524713
Black | Fiat | 500 Models | Abarth 500/595/695 (2007-) |  |  | PFF16-521BLK | Lower Engine Mount Insert, Abarth inc 595 | 29.205 | 35.6301 | 1 | 1 | 20 | Fits Abarth models including 595. These are inserts to fit into the voids of the original bush, please check void pattern is the same as on your vehicle. For a complete mount please use PFF16-531BLK. |  | 51902659 | 51820498 |  | 5055676524720
Road | Fiat | 500 Models | Abarth 500/595/695 (2007-) |  |  | PFF16-531 | Lower Torque Mount, Fast Road | 169.972 | 207.3658 | 1 | 1 | 20 | Supplied as a Polyurethane bush and CNC machined bracket combination, the Yellow 70A and Purple 80A materials in PFF16-531 suits fast road usage. With a minimal increase in NVH, reduced wheel hop and a more direct transition of power to the road, it is suitable for standard and mildly tuned stage 1 vehicles. For an insert only use PFF16-521. |  | 51902659 | 51820498 |  | 5055676550286
Black | Fiat | 500 Models | Abarth 500/595/695 (2007-) |  |  | PFF16-531BLK | Lower Torque Mount, Track Use | 186.846 | 227.9521 | 1 | 1 | 20 | Supplied as a Polyurethane bush and CNC machined bracket combination for dedicated hard track or motorsport use, PFF16-531BLK uses our Black Series 95A material offering a maximum reduction in wheel spin/hop for those best-timed runs. This is THE product for ultimate engine movement control but an increase in NVH should be expected when fitting. For an insert only use PFF16-521BLK. |  | 51902659 | 51820498 |  | 5055676550330
Road | Fiat | 500 Models | Abarth 500/595/695 (2007-) |  |  | PFF16-531P | Lower Torque Mount, Fast Road/Track | 169.972 | 207.3658 | 1 | 1 | 20 | Supplied as a Polyurethane bush and CNC machined bracket combination, the Purple 80A materials in PFF16-531P are better suited to those vehicles above stage 1 being used for fast road/track use. A slight increase in NVH should be expected but improved control of wheel spin/hop is achieved. For an insert only use PFF16-521. |  | 51902659 | 51820498 |  | 5055676550354
Road | Fiat | 500 Models | Abarth 500/595/695 (2007-) |  |  | PFF16-540 | Upper Engine Mount Insert | 28.49 | 34.7578 | 1 | 1 | 40 |  |  | 51853818 / 51820350 / 51891360 / 51792716 / 51730868 / 51739520 / 51854035 | 46800409 / 51728282 / 51867664 / 51867665 / 51749797 / 51910242 | 51929082 / 51932522 / 1583044 / 1583053 / 9S51-6F012-AA / 9S51-6F012-BA | 5055676556639
Black | Fiat | 500 Models | Abarth 500/595/695 (2007-) |  |  | PFF16-540BLK | Upper Engine Mount Insert | 31.35 | 38.247 | 1 | 1 | 40 |  |  | 51853818 / 51820350 / 51891360 / 51792716 / 51730868 / 51739520 / 51854035 | 46800409 / 51728282 / 51867664 / 51867665 / 51749797 / 51910242 | 51929082 / 51932522 / 1583044 / 1583053 / 9S51-6F012-AA / 9S51-6F012-BA | 5055676556646
Road | Fiat | 500 Models | Abarth 500/595/695 (2007-) |  |  | PFR16-510 | Rear Beam Mounting Bush | 33.682 | 82.1841 | 2 | 2 | 10 | Does not fit 500/595/695 US models. |  | 46761280 | 51796664 | 1619916 | 5055676524591
Black | Fiat | 500 Models | Abarth 500/595/695 (2007-) |  |  | PFR16-510BLK | Rear Beam Mounting Bush | 37.059 | 90.424 | 2 | 2 | 10 | Does not fit 500/595/695 US models. |  | 46761280 | 51796664 | 1619916 | 5055676524683
Road | Fiat | 500 Models | Abarth 500/595/695 (2007-) |  |  | PFR16-515 | Rear Shock Absorber Top Mounting Bush | 33.033 | 80.6005 | 2 | 2 | 15 | Replaces the top bush on the standard OE shock absorber including the Abarth models. | 32mm Long | 51857840 / 51857841 / 51857842 | 51857843 / 51860150 / 51864833 | 51957098 / 5744631 / 51903802 | 5055676532268
Black | Fiat | 500 Models | Abarth 500/595/695 (2007-) |  |  | PFR16-515BLK | Rear Shock Absorber Top Mounting Bush | 36.344 | 88.6794 | 2 | 2 | 15 | Replaces the top bush on the standard OE shock absorber including the Abarth models. | 32mm Long | 51857840 / 51857841 / 51857842 | 51857843 / 51860150 / 51864833 | 51957098 / 5744631 / 51903802 | 5055676532275
Road | Fiat | 500 Models | Abarth 500/595/695 (2007-) |  |  | PFR16-516 | Rear Shock Absorber Top Mounting Bush | 27.841 | 67.932 | 2 | 2 | 15 |  | 36mm Long | 519570990 | 519570960 |  | 5055676553010
Black | Fiat | 500 Models | Abarth 500/595/695 (2007-) |  |  | PFR16-516BLK | Rear Shock Absorber Top Mounting Bush | 30.437 | 74.2663 | 2 | 2 | 15 |  | 36mm Long | 519570990 | 519570960 |  | 5055676553027
Road | Fiat | 500L (2012 - ) |  |  |  | PF99-512-125 | PowerAlign Wheel Mounting Guide Pin | 28.49 | 34.7578 | 1 | 1 |  | Available singularly to suit a specific vehicle or as a handy 4-piece workshop kit, our new PowerAlign Wheel Mounting Guide Pins are designed to allow the safer mounting and easy alignment of heavy alloy wheels on most common cars to use lug bolts. The individual pins come supplied in a reusable twist tube and the 4-piece workshop kit is supplied with a steel storage case for pride of place in your toolbox.Simply thread the appropriate pin size into one of the bolt holes on the wheel hub. The wheel can then be lifted and placed on the guide pin, and easily slid into place on the hub; keeping the bolt holes aligned for other bolts to be inserted and tightened.This reduces the awkward and back-straining process of holding the wheel in place with one hand whilst lining up and threading in the first bolt; thus, reducing the risk, hassle, and strain of mounting wheels.Proven using simulated and real-world testing, the new mounting pins usehigh-strength CNC-machined AISI 303 Stainless Steel, some 50% stronger than plated mild steel, to ensure durability and resilience in a workshop environment, and are supplied with colour-coded 3D-printedprotective sleeves for ease of identificationandanodised 2011-T6 aluminium caps to absorb knocks and prevent damage to the wheel, unlike others on the market.Please clickhereto view all sizes available and fora wider-reaching application list in the form of anew user-friendly drop-down search function. |  |  |  |  | 5055676559074
Road | Fiat | 500L (2012 - ) |  |  |  | PFF1-1120 | Lower Rear Engine Mount Insert | 32.384 | 39.5085 | 1 | 1 | 20 | For C510.5 and C514 gearboxes only. For models with TCT gearbox, use PFF80-1120. This part is inserted into the original bush, to increase stiffness. If fitting this to the Diesel or TwinAir engine vehicles, an increase in noise and vibration is to be expected. This should be considered as a performance upgrade. Road Series insert increases stiffness at 1mm by 113%, at 2mm by 173% and at 3mm by 225% Black Series insert increases stiffness at 1mm by 143%, at 2mm by 219% and at 3mm by 280% |  | 55702836 | 51794078 | 51891460 | 5055676553218
Black | Fiat | 500L (2012 - ) |  |  |  | PFF1-1120BLK | Lower Rear Engine Mount Insert | 35.629 | 43.4674 | 1 | 1 | 20 | For C510.5 and C514 gearboxes. For models with TCT gearbox, use PFF80-1120. This part is inserted into the original bush, to increase stiffness. If fitting this to the Diesel or TwinAir engine vehicles, an increase in noise and vibration is to be expected. This should be considered as a performance upgrade. Road Series insert increases stiffness at 1mm by 113%, at 2mm by 173% and at 3mm by 225%Black Series insert increases stiffness at 1mm by 143%, at 2mm by 219% and at 3mm by 280% |  | 55702836 | 51794078 | 51891460 | 5055676553225
Road | Fiat | 500L (2012 - ) |  |  |  | PFF1-1125 | Upper Engine Mount Insert | 29.403 | 35.8717 | 1 | 1 | 25 | This insert is made in our Yellow 70A durometer material for increased transmission mount longevity and performance on Petrol or tuned Diesel engines. Designed to fill the voiding in the OE rubber mount, it smooths out gear changes and throttle application by stiffening and supporting the often perished rubber, a common failure on tuned vehicles. This supports a more precise and settled transmission response during acceleration and deceleration. This new part combines perfectly with our other Upper Gearbox Mounts and Lower Gearbox Mounts for greater engine stability. A small increase in NVH, usually at idle, should be expected when stiffening the connecting mount between the engine/transmission and chassis. The harder the material used, the greater the NVH transmitted. |  | 51813198 / 50515482 / 50508653 / 55700654 / 51815197 / 51980334 | 13130741 / 13130739 / 13427217 / 9552231 / 95510419 | 13130748 / 13234017 / 13130741 / 13267197 / 13427216 | 5055676559425
Black | Fiat | 500L (2012 - ) |  |  |  | PFF1-1125BLK | Upper Engine Mount Insert | 32.318 | 39.428 | 1 | 1 | 25 | This insert is made in our hardest Black 95A durometer material for heavily tuned vehicles and track use for maximum strength and response. Designed to fill the voiding in the OE rubber mount, it smooths out gear changes and throttle application by stiffening and supporting the often perished rubber, a common failure on tuned vehicles. This supports a more precise and settled transmission response during acceleration and deceleration. This new part combines perfectly with our other Upper Gearbox Mounts and Lower Gearbox Mounts for greater engine stability. A small increase in NVH, usually at idle, should be expected when stiffening the connecting mount between the engine/transmission and chassis. The harder the material used, the greater the NVH transmitted. |  | 51813198 / 50515482 / 50508653 / 55700654 / 51815197 / 51980334 | 13130741 / 13130739 / 13427217 / 9552231 / 95510419 | 13130748 / 13234017 / 13130741 / 13267197 / 13427216 | 5055676559432
Road | Fiat | 500L (2012 - ) |  |  |  | PFF1-1125R | Upper Engine Mount Insert (Diesel) | 29.403 | 35.8717 | 1 | 1 | 25 | This insert is made in our softest Red 65A durometer material, specifically for Diesel models, helping to limit NVH transmission. Designed to fill the voiding in the OE rubber mount, it smooths out gear changes and throttle application by stiffening and supporting the often perished rubber, a common failure on tuned vehicles. This supports a more precise and settled transmission response during acceleration and deceleration. This new part combines perfectly with our other Upper Gearbox Mounts and Lower Gearbox Mounts for greater engine stability. A small increase in NVH, usually at idle, should be expected when stiffening the connecting mount between the engine/transmission and chassis. The harder the material used, the greater the NVH transmitted. |  | 51813198 / 50515482 / 50508653 / 55700654 / 51815197 / 51980334 | 13130741 / 13130739 / 13427217 / 9552231 / 95510419 | 13130748 / 13234017 / 13130741 / 13267197 / 13427216 | 5055676559449
Road | Fiat | 500L (2012 - ) |  |  |  | PFF1-1130 | Upper Gearbox Mount Insert (Petrol) | 32.384 | 39.5085 | 1 | 1 | 30 | PFF1-1130Lower EngineMountInsertis made in ourYellow 70Adurometer material for increased transmissionmountlongevity and performance. Designed to fillthe voiding in the OE rubbermount, it smooths out gear changes by stiffening and supporting the often perished rubber bush, which is common for failure on tuned vehicles. This will provide a more precise and settled transmissionresponse during acceleration anddeceleration.A small increase in NVH, usually at idle, should be expected whenstiffening the connecting mountbetween the engine/transmission and chassis.The harder the material used, the greater the NVH transmitted. |  | 50518779 / 55702833 / 95510399 | 55700434 / 51838875 / 51761609 | 1807GR / 1807GL / 1807KF | 5055676555175
Black | Fiat | 500L (2012 - ) |  |  |  | PFF1-1130BLK | Upper Gearbox Mount Insert | 35.629 | 43.4674 | 1 | 1 | 30 | PFF1-1130BLKLower EngineMountInsertis made in our hardestBlack 95Adurometer materialfor heavily tuned vehicles and track use for maximum strength and response. Designed to fillthe voiding in the OE rubbermount, it smooths out gear changes by stiffening and supporting the often perished rubber bush, which is common for failure on tuned vehicles. This will provide a more precise and settled transmissionresponse during acceleration anddeceleration.A small increase in NVH, usually at idle, should be expected whenstiffening the connecting mountbetween the engine/transmission and chassis.The harder the material used, the greater the NVH transmitted. |  | 50518779 / 55702833 / 95510399 | 55700434 / 51838875 / 51761609 | 1807GR / 1807GL / 1807KF | 5055676555199
Road | Fiat | 500L (2012 - ) |  |  |  | PFF1-1130R | Upper Gearbox Mount Insert (Diesel) | 32.384 | 39.5085 | 1 | 1 | 30 | PFF1-1130RLower EngineMountInsertis made in our softestRed 65Adurometer material, specifically for Diesel models, helping tolimit NVH transmission. Designed to fillthe voiding in the OE rubbermount, it smooths out gear changes by stiffening and supporting the often perished rubber bush, which is common for failure on tuned vehicles. This will provide a more precise and settled transmissionresponse during acceleration anddeceleration.A small increase in NVH, usually at idle, should be expected whenstiffening the connecting mountbetween the engine/transmission and chassis.The harder the material used, the greater the NVH transmitted. |  | 50518779 / 55702833 / 95510399 | 55700434 / 51838875 / 51761609 | 1807GR / 1807GL / 1807KF | 5055676555182
Road | Fiat | 500L (2012 - ) |  |  |  | PFR16-710 | Rear Beam Mounting Bush | 49.907 | 121.7731 | 2 | 2 | 10 |  |  | 51840600 |  |  | 5055676541482
Black | Fiat | 500L (2012 - ) |  |  |  | PFR16-710BLK | Rear Beam Mounting Bush | 54.901 | 133.9584 | 2 | 2 | 10 |  |  | 51840600 |  |  | 5055676542502
Road | Fiat | 500X (2016 on) |  |  |  | PF99-512-125 | PowerAlign Wheel Mounting Guide Pin | 28.49 | 34.7578 | 1 | 1 |  | Available singularly to suit a specific vehicle or as a handy 4-piece workshop kit, our new PowerAlign Wheel Mounting Guide Pins are designed to allow the safer mounting and easy alignment of heavy alloy wheels on most common cars to use lug bolts. The individual pins come supplied in a reusable twist tube and the 4-piece workshop kit is supplied with a steel storage case for pride of place in your toolbox.Simply thread the appropriate pin size into one of the bolt holes on the wheel hub. The wheel can then be lifted and placed on the guide pin, and easily slid into place on the hub; keeping the bolt holes aligned for other bolts to be inserted and tightened.This reduces the awkward and back-straining process of holding the wheel in place with one hand whilst lining up and threading in the first bolt; thus, reducing the risk, hassle, and strain of mounting wheels.Proven using simulated and real-world testing, the new mounting pins usehigh-strength CNC-machined AISI 303 Stainless Steel, some 50% stronger than plated mild steel, to ensure durability and resilience in a workshop environment, and are supplied with colour-coded 3D-printedprotective sleeves for ease of identificationandanodised 2011-T6 aluminium caps to absorb knocks and prevent damage to the wheel, unlike others on the market.Please clickhereto view all sizes available and fora wider-reaching application list in the form of anew user-friendly drop-down search function. |  |  |  |  | 5055676559074
Road | Fiat | 500X (2016 on) |  |  |  | PFF16-701-14 | Front Wishbone Front Bush 14mm | 36.927 | 90.1019 | 2 | 2 | 1 | This part is designed for a 14mm bolt and fits vehicles made from 15/04/2008. For a 12mm bolt, please use PFF16-701 that fits vehicles made up to 15/04/2008. | 14mm | FSK6914 | 50704262 |  | 5055676542977
Black | Fiat | 500X (2016 on) |  |  |  | PFF16-701-14BLK | Front Wishbone Front Bush 14mm | 40.821 | 99.6032 | 2 | 2 | 1 | This part is designed for a 14mm bolt and fits vehicles made from 15/04/2008. For a 12mm bolt, please use PFF16-701BLK that fits vehicles made up to 15/04/2008. | 14mm | FSK6914 | 50704262 |  | 5055676542984
Road | Fiat | Barchetta (1995 - 2004) |  |  |  | PF99-512-125 | PowerAlign Wheel Mounting Guide Pin | 28.49 | 34.7578 | 1 | 1 |  | Available singularly to suit a specific vehicle or as a handy 4-piece workshop kit, our new PowerAlign Wheel Mounting Guide Pins are designed to allow the safer mounting and easy alignment of heavy alloy wheels on most common cars to use lug bolts. The individual pins come supplied in a reusable twist tube and the 4-piece workshop kit is supplied with a steel storage case for pride of place in your toolbox.Simply thread the appropriate pin size into one of the bolt holes on the wheel hub. The wheel can then be lifted and placed on the guide pin, and easily slid into place on the hub; keeping the bolt holes aligned for other bolts to be inserted and tightened.This reduces the awkward and back-straining process of holding the wheel in place with one hand whilst lining up and threading in the first bolt; thus, reducing the risk, hassle, and strain of mounting wheels.Proven using simulated and real-world testing, the new mounting pins usehigh-strength CNC-machined AISI 303 Stainless Steel, some 50% stronger than plated mild steel, to ensure durability and resilience in a workshop environment, and are supplied with colour-coded 3D-printedprotective sleeves for ease of identificationandanodised 2011-T6 aluminium caps to absorb knocks and prevent damage to the wheel, unlike others on the market.Please clickhereto view all sizes available and fora wider-reaching application list in the form of anew user-friendly drop-down search function. |  |  |  |  | 5055676559074
Road | Fiat | Barchetta (1995 - 2004) |  |  |  | PFF16-101 | Front Wishbone Front Bush | 29.139 | 71.0992 | 2 | 2 | 1 |  |  | 7705615 / 7705616 / 7706766 / 7706767 | 46430002 / 46430003 | 7636995 / 7636996 | 5055676502636
Black | Fiat | Barchetta (1995 - 2004) |  |  |  | PFF16-101BLK | Front Wishbone Inner Bush | 32.065 | 78.2386 | 2 | 2 | 1 |  |  | 7705615 / 7705616 / 7706766 / 7706767 | 46430002 / 46430003 | 7636995 / 7636996 | 5055676513052
Road | Fiat | Bravo (2007 - 2016) |  |  |  | EXH015 | Exhaust Mount - Cat Section | 13.563 | 16.5469 | 1 | 1 |  |  | A=64mm B=50mm | 1755E9 | 0007718577 | 1557731 | 5055676523938
Road | Fiat | Bravo (2007 - 2016) |  |  |  | PF99-512-125 | PowerAlign Wheel Mounting Guide Pin | 28.49 | 34.7578 | 1 | 1 |  | Available singularly to suit a specific vehicle or as a handy 4-piece workshop kit, our new PowerAlign Wheel Mounting Guide Pins are designed to allow the safer mounting and easy alignment of heavy alloy wheels on most common cars to use lug bolts. The individual pins come supplied in a reusable twist tube and the 4-piece workshop kit is supplied with a steel storage case for pride of place in your toolbox.Simply thread the appropriate pin size into one of the bolt holes on the wheel hub. The wheel can then be lifted and placed on the guide pin, and easily slid into place on the hub; keeping the bolt holes aligned for other bolts to be inserted and tightened.This reduces the awkward and back-straining process of holding the wheel in place with one hand whilst lining up and threading in the first bolt; thus, reducing the risk, hassle, and strain of mounting wheels.Proven using simulated and real-world testing, the new mounting pins usehigh-strength CNC-machined AISI 303 Stainless Steel, some 50% stronger than plated mild steel, to ensure durability and resilience in a workshop environment, and are supplied with colour-coded 3D-printedprotective sleeves for ease of identificationandanodised 2011-T6 aluminium caps to absorb knocks and prevent damage to the wheel, unlike others on the market.Please clickhereto view all sizes available and fora wider-reaching application list in the form of anew user-friendly drop-down search function. |  |  |  |  | 5055676559074
Road | Fiat | Bravo (2007 - 2016) |  |  |  | PFF16-701 | Front Wishbone Front Bush 12mm | 36.927 | 90.1019 | 2 | 2 | 1 | This part is designed for a 12mm diameter bolt and fits vehicles with production dates up to 15/04/2008, for a 14mm diameter bolt please use PFF16-701-14 that fits vehicles with a production date from 15/04/2008. | 12mm | 50700779 SK1 |  |  | 5055676541451
Road | Fiat | Bravo (2007 - 2016) |  |  |  | PFF16-701-14 | Front Wishbone Front Bush 14mm | 36.927 | 90.1019 | 2 | 2 | 1 | This part is designed for a 14mm bolt and fits vehicles made from 15/04/2008. For a 12mm bolt, please use PFF16-701 that fits vehicles made up to 15/04/2008. | 14mm | FSK6914 | 50704262 |  | 5055676542977
Black | Fiat | Bravo (2007 - 2016) |  |  |  | PFF16-701-14BLK | Front Wishbone Front Bush 14mm | 40.821 | 99.6032 | 2 | 2 | 1 | This part is designed for a 14mm bolt and fits vehicles made from 15/04/2008. For a 12mm bolt, please use PFF16-701BLK that fits vehicles made up to 15/04/2008. | 14mm | FSK6914 | 50704262 |  | 5055676542984
Black | Fiat | Bravo (2007 - 2016) |  |  |  | PFF16-701BLK | Front Wishbone Front Bush 12mm | 40.821 | 99.6032 | 2 | 2 | 1 | This part is designed for a 12mm diameter bolt and fits vehicles with production dates up to 15/04/2008, for a 14mm diameter bolt please use PFF16-701-14BLK that fits vehicles with a production date from 15/04/2008. | 12mm | 50700779 SK1 |  |  | 5055676542489
Road | Fiat | Bravo (2007 - 2016) |  |  |  | PFF16-702 | Front Wishbone Rear Bush | 40.821 | 99.6032 | 2 | 2 | 2 |  |  | 50700779 SK2 |  |  | 5055676541468
Black | Fiat | Bravo (2007 - 2016) |  |  |  | PFF16-702BLK | Front Wishbone Rear Bush | 44.913 | 109.5877 | 2 | 2 | 2 |  |  | 50700779 SK2 |  |  | 5055676542496
Road | Fiat | Bravo (2007 - 2016) |  |  |  | PFF16-703-17 | Front Anti Roll Bar Bush 17mm | 26.158 | 63.8255 | 2 | 2 | 3 | Please check anti roll bar diameter before ordering. | 17mm | 50700452 |  |  | 5055676542533
Black | Fiat | Bravo (2007 - 2016) |  |  |  | PFF16-703-17BLK | Front Anti Roll Bar Bush 17mm | 28.754 | 70.1598 | 2 | 2 | 3 | Please check anti roll bar diameter before ordering. | 17mm | 50700452 |  |  | 5055676542540
Road | Fiat | Bravo (2007 - 2016) |  |  |  | PFF16-703-18 | Front Anti Roll Bar Bush 18mm | 26.158 | 63.8255 | 2 | 2 | 3 | Please check anti roll bar diameter before ordering. | 18mm | 50703541 |  |  | 5055676542557
Black | Fiat | Bravo (2007 - 2016) |  |  |  | PFF16-703-18BLK | Front Anti Roll Bar Bush 18mm | 28.754 | 70.1598 | 2 | 2 | 3 | Please check anti roll bar diameter before ordering. | 18mm | 50703541 |  |  | 5055676542564
Road | Fiat | Bravo (2007 - 2016) |  |  |  | PFF16-703-19 | Front Anti Roll Bar Bush 19mm | 26.158 | 63.8255 | 2 | 2 | 3 | Please check anti roll bar diameter before ordering. | 19mm | 51797442 |  |  | 5055676542519
Black | Fiat | Bravo (2007 - 2016) |  |  |  | PFF16-703-19BLK | Front Anti Roll Bar Bush 19mm | 28.754 | 70.1598 | 2 | 2 | 3 | Please check anti roll bar diameter before ordering. | 19mm | 51797442 |  |  | 5055676542526
Road | Fiat | Bravo (2007 - 2016) |  |  |  | PFF16-720 | Lower Engine Mount Insert | 34.98 | 42.6756 | 1 | 1 | 20 | PFF16-720 Lower Engine Mount Insert is made in our Yellow 70A durometer material for increased mount longevity and performance. Designed to fill the voiding in the OE rubber mount, it smooths out gear changes by stiffening and supporting the often perished rubber bush, which is common for failure on tuned vehicles. This will provide a more precise and settled transmission response during acceleration and deceleration. A small increase in NVH, usually at idle, should be expected when stiffening the connecting mount between the engine/transmission and chassis. The harder the material used, the greater the NVH transmitted. |  | 51794985 | 51910856 |  | 5055676559005
Black | Fiat | Bravo (2007 - 2016) |  |  |  | PFF16-720BLK | Lower Engine Mount Insert | 38.225 | 46.6345 | 1 | 1 | 20 | PFF16-720BLK Lower Engine Mount Insert is made in our Black 95A durometer material for increased mount longevity and performance. Designed to fill the voiding in the OE rubber mount, it smooths out gear changes by stiffening and supporting the often perished rubber bush, which is common for failure on tuned vehicles. This will provide a more precise and settled transmission response during acceleration and deceleration. An increase in NVH, usually at idle, should be expected when stiffening the connecting mount between the engine/transmission and chassis. The harder the material used, the greater the NVH transmitted. |  | 51794985 | 51910856 |  | 5055676559012
Road | Fiat | Bravo (2007 - 2016) |  |  |  | PFF16-721 | Lower Engine Mount Insert | 34.98 | 42.6756 | 1 | 1 | 20 | PFF16-721 Lower Engine Mount Insert is made in our Yellow 70A durometer material for increased mount longevity and performance. Designed to fill the voiding in the OE rubber mount, it smooths out gear changes by stiffening and supporting the often perished rubber bush, which is common for failure on tuned vehicles. This will provide a more precise and settled transmission response during acceleration and deceleration. A small increase in NVH, usually at idle, should be expected when stiffening the connecting mount between the engine/transmission and chassis. The harder the material used, the greater the NVH transmitted. |  | 51910854 / 51868089 / 51818327 | 51910857 / 51811543 / 51910858 | 51805669 / 51798804 | 5055676559029
Black | Fiat | Bravo (2007 - 2016) |  |  |  | PFF16-721BLK | Lower Engine Mount Insert | 38.225 | 46.6345 | 1 | 1 | 20 | PFF16-721BLK Lower Engine Mount Insert is made in our Black 95A durometer material for increased mount longevity and performance. Designed to fill the voiding in the OE rubber mount, it smooths out gear changes by stiffening and supporting the often perished rubber bush, which is common for failure on tuned vehicles. This will provide a more precise and settled transmission response during acceleration and deceleration. An increase in NVH, usually at idle, should be expected when stiffening the connecting mount between the engine/transmission and chassis. The harder the material used, the greater the NVH transmitted. |  | 51910854 / 51868089 / 51818327 | 51910857 / 51811543 / 51910858 | 51805669 / 51798804 | 5055676559036
Road | Fiat | Bravo (2007 - 2016) |  |  |  | PFR16-710 | Rear Beam Mounting Bush | 49.907 | 121.7731 | 2 | 2 | 10 |  |  | 51840600 |  |  | 5055676541482
Black | Fiat | Bravo (2007 - 2016) |  |  |  | PFR16-710BLK | Rear Beam Mounting Bush | 54.901 | 133.9584 | 2 | 2 | 10 |  |  | 51840600 |  |  | 5055676542502
Road | Fiat | Cinquecento (1991-1998) & Seicento (1997-2010) |  |  |  | PF99-512-125 | PowerAlign Wheel Mounting Guide Pin | 28.49 | 34.7578 | 1 | 1 |  | Available singularly to suit a specific vehicle or as a handy 4-piece workshop kit, our new PowerAlign Wheel Mounting Guide Pins are designed to allow the safer mounting and easy alignment of heavy alloy wheels on most common cars to use lug bolts. The individual pins come supplied in a reusable twist tube and the 4-piece workshop kit is supplied with a steel storage case for pride of place in your toolbox.Simply thread the appropriate pin size into one of the bolt holes on the wheel hub. The wheel can then be lifted and placed on the guide pin, and easily slid into place on the hub; keeping the bolt holes aligned for other bolts to be inserted and tightened.This reduces the awkward and back-straining process of holding the wheel in place with one hand whilst lining up and threading in the first bolt; thus, reducing the risk, hassle, and strain of mounting wheels.Proven using simulated and real-world testing, the new mounting pins usehigh-strength CNC-machined AISI 303 Stainless Steel, some 50% stronger than plated mild steel, to ensure durability and resilience in a workshop environment, and are supplied with colour-coded 3D-printedprotective sleeves for ease of identificationandanodised 2011-T6 aluminium caps to absorb knocks and prevent damage to the wheel, unlike others on the market.Please clickhereto view all sizes available and fora wider-reaching application list in the form of anew user-friendly drop-down search function. |  |  |  |  | 5055676559074
Road | Fiat | Cinquecento (1991-1998) & Seicento (1997-2010) |  |  |  | PFA100-12 | PowerAlign Camber Bolt Kit (12mm x 60mm) | 27.324 | 33.3353 | 1 | 1 |  | Our PowerAlign camber bolts replace the original upper bolt on suspension struts with a two-bolt fixing to the knuckle, one positioned above the other, allowing up to +/- 1.75 degrees of adjustment. This kit contains 2 camber bolts, tab washers and nuts. Why not add our Magnetic Camber Gauge to your tool kit so that you can make pit garage adjustments to your suspension using PowerAlign Camber Bolts. | 12mm |  |  |  | 5055676528063
Road | Fiat | Cinquecento (1991-1998) & Seicento (1997-2010) |  |  |  | PFF16-101 | Front Wishbone Front Bush | 29.139 | 71.0992 | 2 | 2 | 1 |  |  | 7705615 / 7705616 / 7706766 / 7706767 | 46430002 / 46430003 | 7636995 / 7636996 | 5055676502636
Black | Fiat | Cinquecento (1991-1998) & Seicento (1997-2010) |  |  |  | PFF16-101BLK | Front Wishbone Inner Bush | 32.065 | 78.2386 | 2 | 2 | 1 |  |  | 7705615 / 7705616 / 7706766 / 7706767 | 46430002 / 46430003 | 7636995 / 7636996 | 5055676513052
Road | Fiat | Cinquecento (1991-1998) & Seicento (1997-2010) |  |  |  | PFF16-103 | Front Wishbone Rear Bush | 23.947 | 58.4307 | 2 | 2 | 2 |  |  | 7705615 / 7705616 | 7706766 / 7706767 | 7636995 / 7636996 | 5055676502643
Black | Fiat | Cinquecento (1991-1998) & Seicento (1997-2010) |  |  |  | PFF16-103BLK | Front Wishbone Rear Bush | 26.345 | 64.2818 | 2 | 2 | 2 |  |  | 7705615 / 7705616 | 7706766 / 7706767 | 7636995 / 7636996 | 5055676513069
Road | Fiat | Cinquecento (1991-1998) & Seicento (1997-2010) |  |  |  | PFR16-120 | Rear Trailing Arm Bush | 33.033 | 161.201 | 4 | 4 | 3 |  |  | 7663115 / 51856881 | 51932971 / 51932972 |  | 5055676502681
Black | Fiat | Cinquecento (1991-1998) & Seicento (1997-2010) |  |  |  | PFR16-120BLK | Rear Trailing Arm Bush | 36.344 | 177.3587 | 4 | 4 | 3 |  |  | 0051856881 | 0051932971 | 0051932972 | 5055676513076
Road | Fiat | Coupe (1993-2000), Brava, Bravo, Marea (1995-2001) |  |  |  | PF99-512-125 | PowerAlign Wheel Mounting Guide Pin | 28.49 | 34.7578 | 1 | 1 |  | Available singularly to suit a specific vehicle or as a handy 4-piece workshop kit, our new PowerAlign Wheel Mounting Guide Pins are designed to allow the safer mounting and easy alignment of heavy alloy wheels on most common cars to use lug bolts. The individual pins come supplied in a reusable twist tube and the 4-piece workshop kit is supplied with a steel storage case for pride of place in your toolbox.Simply thread the appropriate pin size into one of the bolt holes on the wheel hub. The wheel can then be lifted and placed on the guide pin, and easily slid into place on the hub; keeping the bolt holes aligned for other bolts to be inserted and tightened.This reduces the awkward and back-straining process of holding the wheel in place with one hand whilst lining up and threading in the first bolt; thus, reducing the risk, hassle, and strain of mounting wheels.Proven using simulated and real-world testing, the new mounting pins usehigh-strength CNC-machined AISI 303 Stainless Steel, some 50% stronger than plated mild steel, to ensure durability and resilience in a workshop environment, and are supplied with colour-coded 3D-printedprotective sleeves for ease of identificationandanodised 2011-T6 aluminium caps to absorb knocks and prevent damage to the wheel, unlike others on the market.Please clickhereto view all sizes available and fora wider-reaching application list in the form of anew user-friendly drop-down search function. |  |  |  |  | 5055676559074
Road | Fiat | Coupe (1993-2000), Brava, Bravo, Marea (1995-2001) |  |  |  | PFA100-10 | PowerAlign Camber Bolt Kit (10mm) | 27.324 | 33.3353 | 1 | 1 |  | Our PowerAlign camber bolts replace the original upper bolt on suspension struts with a two-bolt fixing to the knuckle, one positioned above the other, allowing up to +/- 1.75 degrees of adjustment. This kit contains 2 camber bolts, tab washers and nuts. Why not add our Magnetic Camber Gauge to your toolkit so that you can make pit garage adjustments to your suspension using PowerAlignCamber Bolts? | 10mm |  |  |  | 5055676529497
Road | Fiat | Coupe (1993-2000), Brava, Bravo, Marea (1995-2001) |  |  |  | PFA100-12 | PowerAlign Camber Bolt Kit (12mm x 60mm) | 27.324 | 33.3353 | 1 | 1 |  | Our PowerAlign camber bolts replace the original upper bolt on suspension struts with a two-bolt fixing to the knuckle, one positioned above the other, allowing up to +/- 1.75 degrees of adjustment. This kit contains 2 camber bolts, tab washers and nuts. Why not add our Magnetic Camber Gauge to your tool kit so that you can make pit garage adjustments to your suspension using PowerAlign Camber Bolts. | 12mm |  |  |  | 5055676528063
Road | Fiat | Coupe (1993-2000), Brava, Bravo, Marea (1995-2001) |  |  |  | PFF1-603 | Front Anti Roll Bar End Link Mount To Arm Bush | 22 | 53.68 | 2 | 2 | 3 | Please note, the End Link not included in this kit. |  | 60801433 | 60806408 |  | 5055676500175
Black | Fiat | Coupe (1993-2000), Brava, Bravo, Marea (1995-2001) |  |  |  | PFF1-603BLK | Front Anti Roll Bar End Link Mount To Arm Bush | 23.298 | 56.8471 | 2 | 2 | 3 |  |  | 60801433 | 60806408 |  | 5055676512734
Road | Fiat | Coupe (1993-2000), Brava, Bravo, Marea (1995-2001) |  |  |  | PFF1-801 | Front Lower Wishbone Front Bush | 47.96 | 117.0224 | 2 | 2 | 1 | These bushes are designed to fit genuine control arms. If non-genuine arms are fitted and you find the stainless steel sleeve does not fit onto the wishbone, please contact us by email with the dimensions required and we will send you a set of the correct sized sleeves free of charge. WE RECOMMEND THE USE OF LOCTITE 648 OR 848 TO SECURE CENTRE SLEEVE TO ARM |  |  |  |  | 5055676500298
Black | Fiat | Coupe (1993-2000), Brava, Bravo, Marea (1995-2001) |  |  |  | PFF1-801BLK | Front Lower Wishbone Front Bush | 52.503 | 128.1073 | 2 | 2 | 1 | These bushes are designed to fit genuine control arms. If non-genuine arms are fitted and you find the stainless steel sleeve does not fit onto the wishbone, please contact us by email with the dimensions required and we will send you a set of the correct sized sleeves free of charge. WE RECOMMEND THE USE OF LOCTITE 648 OR 848 TO SECURE CENTRE SLEEVE TO ARM |  |  |  |  | 5055676512772
Road | Fiat | Coupe (1993-2000), Brava, Bravo, Marea (1995-2001) |  |  |  | PFF1-802 | Front Lower Wishbone Rear Bush | 47.96 | 117.0224 | 2 | 2 | 2 | These bushes are designed to fit genuine control arms. If non-genuine arms are fitted and you find the stainless steel sleeve does not fit onto the wishbone, please contact us with dimensions of the wishbone pin as you will require modified sleeves. PFF1-802 also comes with different sized adaptor rings to suit different sized brackets. Use the smaller ring (1-802B) with the aluminium bracket and the larger ring (1-802C) with the pressed steel bracket. WE RECOMMEND THE USE OF LOCTITE 648 OR 848 TO SECURE CENTRE SLEEVE TO ARM |  |  |  |  | 5055676500304
Black | Fiat | Coupe (1993-2000), Brava, Bravo, Marea (1995-2001) |  |  |  | PFF1-802BLK | Front Lower Wishbone Rear Bush | 52.503 | 128.1073 | 2 | 2 | 2 | These bushes are designed to fit genuine control arms. If non-genuine arms are fitted and you find the stainless steel sleeve does not fit onto the wishbone, please contact us with dimensions of the wishbone pin as you will require modified sleeves. PFF1-802 also comes with different sized adaptor rings to suit different sized brackets. Use the smaller ring (1-802B) with the aluminium bracket and the larger ring (1-802C) with the pressed steel bracket. WE RECOMMEND THE USE OF LOCTITE 648 OR 848 TO SECURE CENTRE SLEEVE TO ARM |  |  |  |  | 5055676512789
Road | Fiat | Coupe (1993-2000), Brava, Bravo, Marea (1995-2001) |  |  |  | PFF1-824 | Upper Engine Mount Bush | 32.384 | 39.5085 | 1 | 1 | 24 |  |  | 82405324 / 82448242 | 60801726 / 60808152 |  | 5055676542472
Road | Fiat | Coupe (1993-2000), Brava, Bravo, Marea (1995-2001) |  |  |  | PFF16-304-23 | Front Anti Roll Bar To Chassis Bush 23mm | 29.205 | 71.2602 | 2 | 2 | 4 |  | 23mm |  |  |  | 5055676512253
Black | Fiat | Coupe (1993-2000), Brava, Bravo, Marea (1995-2001) |  |  |  | PFF16-304-23BLK | Front Anti Roll Bar To Chassis Bush 23mm | 32.318 | 78.8559 | 2 | 2 | 4 |  | 23mm |  |  |  | 5055676513083
Road | Fiat | Croma (2005 - 2011) |  |  |  | PF99-512-15 | PowerAlign Wheel Mounting Guide Pin | 28.49 | 34.7578 | 1 | 1 |  | Available singularly to suit a specific vehicle or as a handy 4-piece workshop kit, our new PowerAlign Wheel Mounting Guide Pins are designed to allow the safer mounting and easy alignment of heavy alloy wheels on most common cars to use lug bolts. The individual pins come supplied in a reusable twist tube and the 4-piece workshop kit is supplied with a steel storage case for pride of place in your toolbox.Simply thread the appropriate pin size into one of the bolt holes on the wheel hub. The wheel can then be lifted and placed on the guide pin, and easily slid into place on the hub; keeping the bolt holes aligned for other bolts to be inserted and tightened.This reduces the awkward and back-straining process of holding the wheel in place with one hand whilst lining up and threading in the first bolt; thus, reducing the risk, hassle, and strain of mounting wheels.Proven using simulated and real-world testing, the new mounting pins usehigh-strength CNC-machined AISI 303 Stainless Steel, some 50% stronger than plated mild steel, to ensure durability and resilience in a workshop environment, and are supplied with colour-coded 3D-printedprotective sleeves for ease of identificationandanodised 2011-T6 aluminium caps to absorb knocks and prevent damage to the wheel, unlike others on the market.Please clickhereto view all sizes available and fora wider-reaching application list in the form of anew user-friendly drop-down search function. |  | 71111093774 |  |  | 5055676559081
Road | Fiat | Croma (2005 - 2011) |  |  |  | PFA100-12 | PowerAlign Camber Bolt Kit (12mm x 60mm) | 27.324 | 33.3353 | 1 | 1 |  | Our PowerAlign camber bolts replace the original upper bolt on suspension struts with a two-bolt fixing to the knuckle, one positioned above the other, allowing up to +/- 1.75 degrees of adjustment. This kit contains 2 camber bolts, tab washers and nuts. Why not add our Magnetic Camber Gauge to your tool kit so that you can make pit garage adjustments to your suspension using PowerAlign Camber Bolts. | 12mm |  |  |  | 5055676528063
Road | Fiat | Croma (2005 - 2011) |  |  |  | PFF66-503-24 | Front Anti Roll Bar Mounting Bush 24mm | 25.377 | 61.9199 | 2 | 2 | 3 | This replaces the original single piece design. For the 2 piece design please use PFF80-1203-* | 24mm | 13204073 / 13204074 | 71740109 / 24460828 / 24421799 | 13131231 / 24428002 / 24460832 | 5055676512413
Road | Fiat | Croma (2005 - 2011) |  |  |  | PFF66-503-25 | Front Anti Roll Bar Mounting Bush 25mm | 25.377 | 61.9199 | 2 | 2 | 3 | This replaces the original single piece design. For the 2 piece design please use PFF80-1203-* | 25mm | 13204072 / 24411075 | 71740109 | 9191188 | 5055676512420
Black | Fiat | Croma (2005 - 2011) |  |  |  | PFF66-503-25BLK | Front Anti Roll Bar Mounting Bush 25mm | 27.709 | 67.61 | 2 | 2 | 3 | This replaces the original single piece design. For the 2 piece design please use PFF80-1203-* | 25mm | 13204072 / 24411075 | 71740109 | 9191188 | 5055676522269
Road | Fiat | Croma (2005 - 2011) |  |  |  | PFF80-1201 | Front Lower Wishbone Front Bush | 36.278 | 88.5183 | 2 | 2 | 1 |  |  | 12796013 / 12796014 | 12783755 / 12783756 | 12780952 / 12780953 | 5055676514523
Black | Fiat | Croma (2005 - 2011) |  |  |  | PFF80-1201BLK | Front Lower Wishbone Front Bush | 36.278 | 88.5183 | 2 | 2 | 1 |  |  | 1507181 / 1507182 | 12783755 / 12783756 | 12780952 / 12780953 | 5055676520258
Road | Fiat | Croma (2005 - 2011) |  |  |  | PFF80-1202 | Front Lower Wishbone Rear Bush | 44.715 | 109.1046 | 2 | 2 | 2 |  |  | 93171448 | 12786412 | 0352319 / 71740107 | 5055676514530
Black | Fiat | Croma (2005 - 2011) |  |  |  | PFF80-1202BLK | Front Lower Wishbone Rear Bush | 49.192 | 120.0285 | 2 | 2 | 2 |  |  | 93171448 | 12786412 | 0352319 / 71740107 | 5055676522351
Road | Fiat | Croma (2005 - 2011) |  |  |  | PFF80-1203-24 | Front Anti Roll Bar Mounting Bush 24mm (2 Piece) | 29.205 | 71.2602 | 2 | 2 | 3 | This replaces the original 2 piece design. For the single-piece design please use PFF66-503-*. For the Astra MK5 single-piece design, please use PFF80-1303-* |  | 0350390 / 0350391 | 71749131 / 71749132 | 13204070 / 13204071 | 5055676515957
Black | Fiat | Croma (2005 - 2011) |  |  |  | PFF80-1203-24BLK | Front Anti Roll Bar Mounting Bush 24mm (2 Piece) | 32.318 | 78.8559 | 2 | 2 | 3 | This replaces the original 2 piece design. For the single-piece design please use PFF66-503-*. For the Astra MK5 single-piece design, please use PFF80-1303-* |  | 0350390 / 0350391 | 71749131 / 71749132 | 13204070 / 13204071 | 5055676527981
Black | Fiat | Croma (2005 - 2011) |  |  |  | PFF80-1203-25BLK | Front Anti Roll Bar Mounting Bush 25mm (2 Piece) | 32.318 | 78.8559 | 2 | 2 | 3 | This replaces the original 2 piece design. For the single-piece design please use PFF66-503-*. For the Astra MK5 single-piece design, please use PFF80-1303-* | 25mm | 0350390 / 0350391 | 71749131 / 71749132 | 13204070 / 13204071 | 5055676522368
Road | Fiat | Croma (2005 - 2011) |  |  |  | PFF80-1220 | Front Lower Engine Mount Insert | 36.278 | 44.2592 | 1 | 1 | 20 | Fits into the voiding of the original bush. Additional NVH may be felt when fitting this part. |  | 13112029 / 13220095 / 9156939 / 13191539 | 46839042 / 46832403 / 51857909 | 46832409 / 51740304 / 51775495 | 5055676515902
Road | Fiat | Croma (2005 - 2011) |  |  |  | PFF80-1220 | Rear Lower Engine Mount Insert | 36.278 | 44.2592 | 1 | 1 | 21 | Fits into the voiding of the original bush with an 86mm wide bracket. For cars with a 79mm wide bracket, use PFF80-1221. Additional NVH may be felt when fitting this part. |  | 13220095 / 9156939 | 46839042 / 46832403 / 51857909 | 46832409 / 51740304 / 51775495 | 5055676515902
Black | Fiat | Croma (2005 - 2011) |  |  |  | PFF80-1220BLK | Rear Lower Engine Mount Insert | 40.172 | 49.0098 | 1 | 1 | 21 | Fits into the voiding of the original bush with an 86mm wide bracket. For cars with a 79mm wide bracket, use PFF80-1221. Additional NVH may be felt when fitting this part. |  | 13220095 / 9156939 | 46839042 / 46832403 / 51857909 | 46832409 / 51740304 / 51775495 | 5055676522375
Black | Fiat | Croma (2005 - 2011) |  |  |  | PFF80-1220BLK | Front Lower Engine Mount Insert | 40.172 | 49.0098 | 1 | 1 | 20 | Fits into the voiding of the original bush. Additional NVH may be felt when fitting this part. |  | 13112029 / 13220095 / 9156939 / 13191539 | 46839042 / 46832403 / 51857909 | 46832409 / 51740304 / 51775495 | 5055676522375
Road | Fiat | Croma (2005 - 2011) |  |  |  | PFF80-1220R | Front Lower Engine Mount Insert (Diesel) | 36.278 | 44.2592 | 1 | 1 | 20 | Fits into the voiding of the original bush. Additional NVH may be felt when fitting this part. For tuned diesel vehicles, use PFF80-1220 for added durability. |  | 13112029 / 13220095 / 9156939 / 13191539 | 46839042 / 46832403 / 51857909 | 46832409 / 51740304 / 51775495 | 5055676515940
Road | Fiat | Croma (2005 - 2011) |  |  |  | PFF80-1220R | Rear Lower Engine Mount Insert (Diesel) | 36.278 | 44.2592 | 1 | 1 | 21 | Fits into the voiding of the original bush with an 86mm wide bracket. For cars with a 79mm wide bracket, use PFF80-1221R. Additional NVH may be felt when fitting this part. For tuned diesel vehicles, use PFF80-1220 / PFF80-1221 for added durability. |  | 13220095 / 9156939 | 46839042 / 46832403 / 51857909 | 46832409 / 51740304 / 51775495 | 5055676515940
Road | Fiat | Croma (2005 - 2011) |  |  |  | PFF80-1221 | Rear Lower Engine Mount Insert (79mm Option) | 35.629 | 43.4674 | 1 | 1 | 21 | Fits into the voiding of the original bush with a 79mm wide bracket to reduce engine movement under acceleration. Additional NVH may be felt when fitting this part. | 79mm wide | 13112026 / 9156932 / 9156933 |  |  | 5055676530530
Black | Fiat | Croma (2005 - 2011) |  |  |  | PFF80-1221BLK | Rear Lower Engine Mount Insert (79mm Option) | 39.523 | 48.2181 | 1 | 1 | 21 | Fits into the voiding of the original bush with a 79mm wide bracket to reduce engine movement under acceleration. Additional NVH may be felt when fitting this part. | 79mm wide | 13112026 / 9156932 / 9156933 |  |  | 5055676530547
Road | Fiat | Croma (2005 - 2011) |  |  |  | PFF80-1221R | Rear Lower Engine Mount Insert Diesel (79mm Option) | 35.629 | 43.4674 | 1 | 1 | 21 | Fits into the voiding of the original bush with 79mm bracket to reduce engine movement under acceleration. Additional NVH may be felt when fitting this part. | 79mm wide | 13112026 / 9156932 / 9156933 |  |  | 5055676530639
Road | Fiat | Croma (2005 - 2011) |  |  |  | PFR66-519-16 | Rear Anti Roll Bar Mounting Bush 16mm | 25.377 | 61.9199 | 2 | 2 | 19 |  | 16mm | 24457385 |  |  | 5055676516121
Road | Fiat | Croma (2005 - 2011) |  |  |  | PFR66-519-17 | Rear Anti Roll Bar Mounting Bush 17mm | 25.377 | 61.9199 | 2 | 2 | 19 |  | 17mm | 24457385 |  |  | 5055676512598
Road | Fiat | Croma (2005 - 2011) |  |  |  | PFR66-519-18 | Rear Anti Roll Bar Mounting Bush 18mm | 25.377 | 61.9199 | 2 | 2 | 19 |  | 18mm | 24457386 |  |  | 5055676512604
Road | Fiat | Croma (2005 - 2011) |  |  |  | PFR66-519-19 | Rear Anti Roll Bar Mounting Bush 19mm | 25.377 | 61.9199 | 2 | 2 | 19 |  | 19mm | 24457843 |  |  | 5055676512611
Black | Fiat | Croma (2005 - 2011) |  |  |  | PFR66-519-19BLK | Rear Anti Roll Bar Mounting Bush 19mm | 27.709 | 67.61 | 2 | 2 | 19 |  | 19mm | 24457843 |  |  | 5055676523235
Road | Fiat | Croma (2005 - 2011) |  |  |  | PFR80-1210 | Rear Trailing Arm Front Bush | 57.695 | 140.7758 | 2 | 2 | 10 |  |  | 24452034 |  |  | 5055676514547
Black | Fiat | Croma (2005 - 2011) |  |  |  | PFR80-1210BLK | Rear Trailing Arm Front Bush | 63.47 | 154.8668 | 2 | 2 | 10 |  |  | 24452034 |  |  | 5055676523716
Road | Fiat | Croma (2005 - 2011) |  |  |  | PFR80-1211 | Rear Upper Arm Outer Bush | 87.549 | 213.6196 | 2 | 2 | 11 | Replaces the 47mm spherical bush. For arms with a 38mm rubber bush, use PFR80-1217 | 47mm | Arm = 13230274 |  |  | 5055676514561
Black | Fiat | Croma (2005 - 2011) |  |  |  | PFR80-1211BLK | Rear Upper Arm Outer Bush | 88.198 | 215.2031 | 2 | 2 | 11 | Replaces the 47mm spherical bush. For arms with a 38mm rubber bush, use PFR80-1217 | 47mm | Arm = 13230274 |  |  | 5055676520845
Road | Fiat | Croma (2005 - 2011) |  |  |  | PFR80-1212 | Rear Upper Arm Inner Bush | 43.417 | 105.9375 | 2 | 2 | 12 |  |  | For wishbone OE Nr 13230274 |  |  | 5055676514578
Black | Fiat | Croma (2005 - 2011) |  |  |  | PFR80-1212BLK | Rear Upper Arm Inner Bush | 43.417 | 105.9375 | 2 | 2 | 12 |  |  | For wishbone OE Nr 13230274 |  |  | 5055676520852
Road | Fiat | Croma (2005 - 2011) |  |  |  | PFR80-1213 | Rear Toe Arm Inner Bush | 43.417 | 105.9375 | 2 | 2 | 13 |  |  | 13204112 / 24428548 |  |  | 5055676514608
Black | Fiat | Croma (2005 - 2011) |  |  |  | PFR80-1213BLK | Rear Toe Arm Inner Bush | 43.417 | 105.9375 | 2 | 2 | 13 |  |  | 13204112 / 24428548 |  |  | 5055676520869
Road | Fiat | Croma (2005 - 2011) |  |  |  | PFR80-1214 | Rear Toe Arm Outer Bush | 43.417 | 105.9375 | 2 | 2 | 14 |  |  | 13204112 / 24428548 |  |  | 5055676514615
Black | Fiat | Croma (2005 - 2011) |  |  |  | PFR80-1214BLK | Rear Toe Arm Outer Bush | 43.417 | 105.9375 | 2 | 2 | 14 |  |  | 13204112 / 24428548 |  |  | 5055676520876
Road | Fiat | Croma (2005 - 2011) |  |  |  | PFR80-1215 | Rear Lower Arm Outer Bush | 35.629 | 86.9348 | 2 | 2 | 15 |  |  | 24469643 |  |  | 5055676514585
Black | Fiat | Croma (2005 - 2011) |  |  |  | PFR80-1215BLK | Rear Lower Arm Outer Bush | 39.204 | 95.6578 | 2 | 2 | 15 |  |  | 24469643 |  |  | 5055676523723
Road | Fiat | Croma (2005 - 2011) |  |  |  | PFR80-1216 | Rear Lower Arm Inner Bush | 47.96 | 117.0224 | 2 | 2 | 16 |  |  | For Wishbone OE Nr 24417090 / 13204109 |  |  | 5055676514592
Black | Fiat | Croma (2005 - 2011) |  |  |  | PFR80-1216BLK | Rear Lower Arm Inner Bush | 52.767 | 128.7515 | 2 | 2 | 16 |  |  | For Wishbone OE Nr 24417090 / 13204109 |  |  | 5055676524164
Road | Fiat | Croma (2005 - 2011) |  |  |  | PFR80-1217 | Rear Upper Arm Outer Bush 38mm | 36.927 | 90.1019 | 2 | 2 | 11 | Replaces the 38mm rubber bush. For arms using a 47mm spherical bush, use PFR80-1211 | 38mm | Arm = 13230274 |  |  | 5055676526847
Black | Fiat | Croma (2005 - 2011) |  |  |  | PFR80-1217BLK | Rear Upper Arm Outer Bush 38mm | 40.821 | 99.6032 | 2 | 2 | 11 | Replaces the 38mm rubber bush. For arms using a 47mm spherical bush, use PFR80-1211 | 38mm | Arm = 13230274 |  |  | 5055676526854
Road | Fiat | Doblo (2012 - 2019) |  |  |  | PF99-512-125 | PowerAlign Wheel Mounting Guide Pin | 28.49 | 34.7578 | 1 | 1 |  | Available singularly to suit a specific vehicle or as a handy 4-piece workshop kit, our new PowerAlign Wheel Mounting Guide Pins are designed to allow the safer mounting and easy alignment of heavy alloy wheels on most common cars to use lug bolts. The individual pins come supplied in a reusable twist tube and the 4-piece workshop kit is supplied with a steel storage case for pride of place in your toolbox.Simply thread the appropriate pin size into one of the bolt holes on the wheel hub. The wheel can then be lifted and placed on the guide pin, and easily slid into place on the hub; keeping the bolt holes aligned for other bolts to be inserted and tightened.This reduces the awkward and back-straining process of holding the wheel in place with one hand whilst lining up and threading in the first bolt; thus, reducing the risk, hassle, and strain of mounting wheels.Proven using simulated and real-world testing, the new mounting pins usehigh-strength CNC-machined AISI 303 Stainless Steel, some 50% stronger than plated mild steel, to ensure durability and resilience in a workshop environment, and are supplied with colour-coded 3D-printedprotective sleeves for ease of identificationandanodised 2011-T6 aluminium caps to absorb knocks and prevent damage to the wheel, unlike others on the market.Please clickhereto view all sizes available and fora wider-reaching application list in the form of anew user-friendly drop-down search function. |  |  |  |  | 5055676559074
Road | Fiat | Doblo (2012 - 2019) |  |  |  | PFF1-1120 | Lower Rear Engine Mount Insert | 32.384 | 39.5085 | 1 | 1 | 20 | For C510.5 and C514 gearboxes only. For models with TCT gearbox, use PFF80-1120. This part is inserted into the original bush, to increase stiffness. If fitting this to the Diesel or TwinAir engine vehicles, an increase in noise and vibration is to be expected. This should be considered as a performance upgrade. Road Series insert increases stiffness at 1mm by 113%, at 2mm by 173% and at 3mm by 225% Black Series insert increases stiffness at 1mm by 143%, at 2mm by 219% and at 3mm by 280% |  | 55702836 | 51794078 | 51891460 | 5055676553218
Road | Fiat | Doblo (2012 - 2019) |  |  |  | PFF1-1130 | Upper Gearbox Mount Insert (Petrol) | 32.384 | 39.5085 | 1 | 1 | 30 | PFF1-1130Lower EngineMountInsertis made in ourYellow 70Adurometer material for increased transmissionmountlongevity and performance. Designed to fillthe voiding in the OE rubbermount, it smooths out gear changes by stiffening and supporting the often perished rubber bush, which is common for failure on tuned vehicles. This will provide a more precise and settled transmissionresponse during acceleration anddeceleration.A small increase in NVH, usually at idle, should be expected whenstiffening the connecting mountbetween the engine/transmission and chassis.The harder the material used, the greater the NVH transmitted. |  | 50518779 / 55702833 / 95510399 | 55700434 / 51838875 / 51761609 | 1807GR / 1807GL / 1807KF | 5055676555175
Road | Fiat | Doblo (2012 - 2019) |  |  |  | PFF1-1130R | Upper Gearbox Mount Insert (Diesel) | 32.384 | 39.5085 | 1 | 1 | 30 | PFF1-1130RLower EngineMountInsertis made in our softestRed 65Adurometer material, specifically for Diesel models, helping tolimit NVH transmission. Designed to fillthe voiding in the OE rubbermount, it smooths out gear changes by stiffening and supporting the often perished rubber bush, which is common for failure on tuned vehicles. This will provide a more precise and settled transmissionresponse during acceleration anddeceleration.A small increase in NVH, usually at idle, should be expected whenstiffening the connecting mountbetween the engine/transmission and chassis.The harder the material used, the greater the NVH transmitted. |  | 50518779 / 55702833 / 95510399 | 55700434 / 51838875 / 51761609 | 1807GR / 1807GL / 1807KF | 5055676555182
Road | Fiat | Ducato (2006 - ON) |  |  |  | EXH015 | Exhaust Mount - Cat Section | 13.563 | 16.5469 | 1 | 1 |  |  | A=64mm B=50mm | 1755E9 | 0007718577 | 1557731 | 5055676523938
Road | Fiat | Ducato (2006 - ON) |  |  |  | EXH039 | Exhaust Mount | 14.212 | 17.3386 | 1 | 1 |  |  |  | 55703877 / 5852693 | 51799761 / 55702862 / 55702863 |  | 5055676553850
Road | Fiat | Ducato (2006 - ON) |  |  |  | PFF50-5701 | Front Wishbone Front Bush | 39.523 | 96.4361 | 2 | 2 | 1 |  |  | 13522225080 | 3520S0 / 3520S1 | 3521P1 / 3521P2 | 5055676544766
Road | Fiat | Ducato (2006 - ON) |  |  |  | PFF50-5702 | Front Wishbone Rear Bush | 51.205 | 124.9402 | 2 | 2 | 2 |  |  | 13522225080 | 3520S0 / 3520S1 | 3521P1 / 3521P2 | 5055676544780
Road | Fiat | Fiorino (2007-on) |  |  |  | EXH038 | Exhaust Mount | 22.649 | 27.6318 | 1 | 1 |  |  |  | 55702861 | 50515701 | 1755S7 | 5055676553911
Road | Fiat | Fiorino (2007-on) |  |  |  | PF99-512-125 | PowerAlign Wheel Mounting Guide Pin | 28.49 | 34.7578 | 1 | 1 |  | Available singularly to suit a specific vehicle or as a handy 4-piece workshop kit, our new PowerAlign Wheel Mounting Guide Pins are designed to allow the safer mounting and easy alignment of heavy alloy wheels on most common cars to use lug bolts. The individual pins come supplied in a reusable twist tube and the 4-piece workshop kit is supplied with a steel storage case for pride of place in your toolbox.Simply thread the appropriate pin size into one of the bolt holes on the wheel hub. The wheel can then be lifted and placed on the guide pin, and easily slid into place on the hub; keeping the bolt holes aligned for other bolts to be inserted and tightened.This reduces the awkward and back-straining process of holding the wheel in place with one hand whilst lining up and threading in the first bolt; thus, reducing the risk, hassle, and strain of mounting wheels.Proven using simulated and real-world testing, the new mounting pins usehigh-strength CNC-machined AISI 303 Stainless Steel, some 50% stronger than plated mild steel, to ensure durability and resilience in a workshop environment, and are supplied with colour-coded 3D-printedprotective sleeves for ease of identificationandanodised 2011-T6 aluminium caps to absorb knocks and prevent damage to the wheel, unlike others on the market.Please clickhereto view all sizes available and fora wider-reaching application list in the form of anew user-friendly drop-down search function. |  |  |  |  | 5055676559074
Road | Fiat | Fiorino (2007-on) |  |  |  | PFF1-1125 | Upper Engine Mount Insert | 29.403 | 35.8717 | 1 | 1 | 25 | This insert is made in our Yellow 70A durometer material for increased transmission mount longevity and performance on Petrol or tuned Diesel engines. Designed to fill the voiding in the OE rubber mount, it smooths out gear changes and throttle application by stiffening and supporting the often perished rubber, a common failure on tuned vehicles. This supports a more precise and settled transmission response during acceleration and deceleration. This new part combines perfectly with our other Upper Gearbox Mounts and Lower Gearbox Mounts for greater engine stability. A small increase in NVH, usually at idle, should be expected when stiffening the connecting mount between the engine/transmission and chassis. The harder the material used, the greater the NVH transmitted. |  | 51813198 / 50515482 / 50508653 / 55700654 / 51815197 / 51980334 | 13130741 / 13130739 / 13427217 / 9552231 / 95510419 | 13130748 / 13234017 / 13130741 / 13267197 / 13427216 | 5055676559425
Black | Fiat | Fiorino (2007-on) |  |  |  | PFF1-1125BLK | Upper Engine Mount Insert | 32.318 | 39.428 | 1 | 1 | 25 | This insert is made in our hardest Black 95A durometer material for heavily tuned vehicles and track use for maximum strength and response. Designed to fill the voiding in the OE rubber mount, it smooths out gear changes and throttle application by stiffening and supporting the often perished rubber, a common failure on tuned vehicles. This supports a more precise and settled transmission response during acceleration and deceleration. This new part combines perfectly with our other Upper Gearbox Mounts and Lower Gearbox Mounts for greater engine stability. A small increase in NVH, usually at idle, should be expected when stiffening the connecting mount between the engine/transmission and chassis. The harder the material used, the greater the NVH transmitted. |  | 51813198 / 50515482 / 50508653 / 55700654 / 51815197 / 51980334 | 13130741 / 13130739 / 13427217 / 9552231 / 95510419 | 13130748 / 13234017 / 13130741 / 13267197 / 13427216 | 5055676559432
Road | Fiat | Fiorino (2007-on) |  |  |  | PFF1-1125R | Upper Engine Mount Insert (Diesel) | 29.403 | 35.8717 | 1 | 1 | 25 | This insert is made in our softest Red 65A durometer material, specifically for Diesel models, helping to limit NVH transmission. Designed to fill the voiding in the OE rubber mount, it smooths out gear changes and throttle application by stiffening and supporting the often perished rubber, a common failure on tuned vehicles. This supports a more precise and settled transmission response during acceleration and deceleration. This new part combines perfectly with our other Upper Gearbox Mounts and Lower Gearbox Mounts for greater engine stability. A small increase in NVH, usually at idle, should be expected when stiffening the connecting mount between the engine/transmission and chassis. The harder the material used, the greater the NVH transmitted. |  | 51813198 / 50515482 / 50508653 / 55700654 / 51815197 / 51980334 | 13130741 / 13130739 / 13427217 / 9552231 / 95510419 | 13130748 / 13234017 / 13130741 / 13267197 / 13427216 | 5055676559449
Road | Fiat | Fiorino (2007-on) |  |  |  | PFF1-1130 | Upper Gearbox Mount Insert (Petrol) | 32.384 | 39.5085 | 1 | 1 | 30 | PFF1-1130Lower EngineMountInsertis made in ourYellow 70Adurometer material for increased transmissionmountlongevity and performance. Designed to fillthe voiding in the OE rubbermount, it smooths out gear changes by stiffening and supporting the often perished rubber bush, which is common for failure on tuned vehicles. This will provide a more precise and settled transmissionresponse during acceleration anddeceleration.A small increase in NVH, usually at idle, should be expected whenstiffening the connecting mountbetween the engine/transmission and chassis.The harder the material used, the greater the NVH transmitted. |  | 50518779 / 55702833 / 95510399 | 55700434 / 51838875 / 51761609 | 1807GR / 1807GL / 1807KF | 5055676555175
Road | Fiat | Fiorino (2007-on) |  |  |  | PFF1-1130R | Upper Gearbox Mount Insert (Diesel) | 32.384 | 39.5085 | 1 | 1 | 30 | PFF1-1130RLower EngineMountInsertis made in our softestRed 65Adurometer material, specifically for Diesel models, helping tolimit NVH transmission. Designed to fillthe voiding in the OE rubbermount, it smooths out gear changes by stiffening and supporting the often perished rubber bush, which is common for failure on tuned vehicles. This will provide a more precise and settled transmissionresponse during acceleration anddeceleration.A small increase in NVH, usually at idle, should be expected whenstiffening the connecting mountbetween the engine/transmission and chassis.The harder the material used, the greater the NVH transmitted. |  | 50518779 / 55702833 / 95510399 | 55700434 / 51838875 / 51761609 | 1807GR / 1807GL / 1807KF | 5055676555182
Road | Fiat | Fiorino (2007-on) |  |  |  | PFF80-1101 | Front Arm Front Bush | 38.225 | 93.269 | 2 | 2 | 1 |  |  | 13260666 / 352308 | C14771 / D14771 |  | 5055676516701
Road | Fiat | Fiorino (2007-on) |  |  |  | PFF80-1102 | Front Arm Rear Bush Caster Offset | 105.072 | 256.3757 | 2 | 2 | 2 | PFF80-1102 Front Arm Rear Bush Caster Adjust has been designed around our unique on-car adjustable Nylon/Polyurethane Ball-Joint combination for more direct steering input and improved cornering and braking. The offset bore allows for +/- 0.5-1.0 of caster adjustment with the supplied spanner, to assist the fine-tuning of the side-to-side caster settings. Vertical stiffness is increased considerably over standard rubber. Suitable for Road and Black Series applications. Using aBlack 95A durometerball moulded toan all-new offset stainless steel sleeve andmachined nylon cups,this new and improved design maximises performance and articulation whileretainingthe benefitof on-car adjustability.All come pre-assembled with the ball and cups encapsulated within a plated metal outer shell secured by snap-rings and now include a 27mm spanner for adjustment. |  | Fiat/Alfa Wishbone: 51895366 / 51895367 / 51783056 / 51783057 / 51892272 / 51892273 | Vauxhall-Opel Wishbone: 352864 / 13167940 |  | 5055676517098
Road | Fiat | Linea (2006-on) |  |  |  | PF99-512-125 | PowerAlign Wheel Mounting Guide Pin | 28.49 | 34.7578 | 1 | 1 |  | Available singularly to suit a specific vehicle or as a handy 4-piece workshop kit, our new PowerAlign Wheel Mounting Guide Pins are designed to allow the safer mounting and easy alignment of heavy alloy wheels on most common cars to use lug bolts. The individual pins come supplied in a reusable twist tube and the 4-piece workshop kit is supplied with a steel storage case for pride of place in your toolbox.Simply thread the appropriate pin size into one of the bolt holes on the wheel hub. The wheel can then be lifted and placed on the guide pin, and easily slid into place on the hub; keeping the bolt holes aligned for other bolts to be inserted and tightened.This reduces the awkward and back-straining process of holding the wheel in place with one hand whilst lining up and threading in the first bolt; thus, reducing the risk, hassle, and strain of mounting wheels.Proven using simulated and real-world testing, the new mounting pins usehigh-strength CNC-machined AISI 303 Stainless Steel, some 50% stronger than plated mild steel, to ensure durability and resilience in a workshop environment, and are supplied with colour-coded 3D-printedprotective sleeves for ease of identificationandanodised 2011-T6 aluminium caps to absorb knocks and prevent damage to the wheel, unlike others on the market.Please clickhereto view all sizes available and fora wider-reaching application list in the form of anew user-friendly drop-down search function. |  |  |  |  | 5055676559074
Road | Fiat | Linea (2006-on) |  |  |  | PFF1-1125 | Upper Engine Mount Insert | 29.403 | 35.8717 | 1 | 1 | 25 | This insert is made in our Yellow 70A durometer material for increased transmission mount longevity and performance on Petrol or tuned Diesel engines. Designed to fill the voiding in the OE rubber mount, it smooths out gear changes and throttle application by stiffening and supporting the often perished rubber, a common failure on tuned vehicles. This supports a more precise and settled transmission response during acceleration and deceleration. This new part combines perfectly with our other Upper Gearbox Mounts and Lower Gearbox Mounts for greater engine stability. A small increase in NVH, usually at idle, should be expected when stiffening the connecting mount between the engine/transmission and chassis. The harder the material used, the greater the NVH transmitted. |  | 51813198 / 50515482 / 50508653 / 55700654 / 51815197 / 51980334 | 13130741 / 13130739 / 13427217 / 9552231 / 95510419 | 13130748 / 13234017 / 13130741 / 13267197 / 13427216 | 5055676559425
Black | Fiat | Linea (2006-on) |  |  |  | PFF1-1125BLK | Upper Engine Mount Insert | 32.318 | 39.428 | 1 | 1 | 25 | This insert is made in our hardest Black 95A durometer material for heavily tuned vehicles and track use for maximum strength and response. Designed to fill the voiding in the OE rubber mount, it smooths out gear changes and throttle application by stiffening and supporting the often perished rubber, a common failure on tuned vehicles. This supports a more precise and settled transmission response during acceleration and deceleration. This new part combines perfectly with our other Upper Gearbox Mounts and Lower Gearbox Mounts for greater engine stability. A small increase in NVH, usually at idle, should be expected when stiffening the connecting mount between the engine/transmission and chassis. The harder the material used, the greater the NVH transmitted. |  | 51813198 / 50515482 / 50508653 / 55700654 / 51815197 / 51980334 | 13130741 / 13130739 / 13427217 / 9552231 / 95510419 | 13130748 / 13234017 / 13130741 / 13267197 / 13427216 | 5055676559432
Road | Fiat | Linea (2006-on) |  |  |  | PFF1-1125R | Upper Engine Mount Insert (Diesel) | 29.403 | 35.8717 | 1 | 1 | 25 | This insert is made in our softest Red 65A durometer material, specifically for Diesel models, helping to limit NVH transmission. Designed to fill the voiding in the OE rubber mount, it smooths out gear changes and throttle application by stiffening and supporting the often perished rubber, a common failure on tuned vehicles. This supports a more precise and settled transmission response during acceleration and deceleration. This new part combines perfectly with our other Upper Gearbox Mounts and Lower Gearbox Mounts for greater engine stability. A small increase in NVH, usually at idle, should be expected when stiffening the connecting mount between the engine/transmission and chassis. The harder the material used, the greater the NVH transmitted. |  | 51813198 / 50515482 / 50508653 / 55700654 / 51815197 / 51980334 | 13130741 / 13130739 / 13427217 / 9552231 / 95510419 | 13130748 / 13234017 / 13130741 / 13267197 / 13427216 | 5055676559449
Road | Fiat | Linea (2006-on) |  |  |  | PFF1-1130 | Upper Gearbox Mount Insert (Petrol) | 32.384 | 39.5085 | 1 | 1 | 30 | PFF1-1130Lower EngineMountInsertis made in ourYellow 70Adurometer material for increased transmissionmountlongevity and performance. Designed to fillthe voiding in the OE rubbermount, it smooths out gear changes by stiffening and supporting the often perished rubber bush, which is common for failure on tuned vehicles. This will provide a more precise and settled transmissionresponse during acceleration anddeceleration.A small increase in NVH, usually at idle, should be expected whenstiffening the connecting mountbetween the engine/transmission and chassis.The harder the material used, the greater the NVH transmitted. |  | 50518779 / 55702833 / 95510399 | 55700434 / 51838875 / 51761609 | 1807GR / 1807GL / 1807KF | 5055676555175
Black | Fiat | Linea (2006-on) |  |  |  | PFF1-1130BLK | Upper Gearbox Mount Insert | 35.629 | 43.4674 | 1 | 1 | 30 | PFF1-1130BLKLower EngineMountInsertis made in our hardestBlack 95Adurometer materialfor heavily tuned vehicles and track use for maximum strength and response. Designed to fillthe voiding in the OE rubbermount, it smooths out gear changes by stiffening and supporting the often perished rubber bush, which is common for failure on tuned vehicles. This will provide a more precise and settled transmissionresponse during acceleration anddeceleration.A small increase in NVH, usually at idle, should be expected whenstiffening the connecting mountbetween the engine/transmission and chassis.The harder the material used, the greater the NVH transmitted. |  | 50518779 / 55702833 / 95510399 | 55700434 / 51838875 / 51761609 | 1807GR / 1807GL / 1807KF | 5055676555199
Road | Fiat | Linea (2006-on) |  |  |  | PFF1-1130R | Upper Gearbox Mount Insert (Diesel) | 32.384 | 39.5085 | 1 | 1 | 30 | PFF1-1130RLower EngineMountInsertis made in our softestRed 65Adurometer material, specifically for Diesel models, helping tolimit NVH transmission. Designed to fillthe voiding in the OE rubbermount, it smooths out gear changes by stiffening and supporting the often perished rubber bush, which is common for failure on tuned vehicles. This will provide a more precise and settled transmissionresponse during acceleration anddeceleration.A small increase in NVH, usually at idle, should be expected whenstiffening the connecting mountbetween the engine/transmission and chassis.The harder the material used, the greater the NVH transmitted. |  | 50518779 / 55702833 / 95510399 | 55700434 / 51838875 / 51761609 | 1807GR / 1807GL / 1807KF | 5055676555182
Road | Fiat | Linea (2006-on) |  |  |  | PFF80-1101 | Front Arm Front Bush | 38.225 | 93.269 | 2 | 2 | 1 |  |  | 13260666 / 352308 | C14771 / D14771 |  | 5055676516701
Black | Fiat | Linea (2006-on) |  |  |  | PFF80-1101BLK | Front Arm Front Bush | 38.225 | 93.269 | 2 | 2 | 1 |  |  | 13260666 / 352308 | C14771 / D14771 |  | 5055676520241
Road | Fiat | Linea (2006-on) |  |  |  | PFF80-1102 | Front Arm Rear Bush Caster Offset | 105.072 | 256.3757 | 2 | 2 | 2 | PFF80-1102 Front Arm Rear Bush Caster Adjust has been designed around our unique on-car adjustable Nylon/Polyurethane Ball-Joint combination for more direct steering input and improved cornering and braking. The offset bore allows for +/- 0.5-1.0 of caster adjustment with the supplied spanner, to assist the fine-tuning of the side-to-side caster settings. Vertical stiffness is increased considerably over standard rubber. Suitable for Road and Black Series applications. Using aBlack 95A durometerball moulded toan all-new offset stainless steel sleeve andmachined nylon cups,this new and improved design maximises performance and articulation whileretainingthe benefitof on-car adjustability.All come pre-assembled with the ball and cups encapsulated within a plated metal outer shell secured by snap-rings and now include a 27mm spanner for adjustment. |  | Fiat/Alfa Wishbone: 51895366 / 51895367 / 51783056 / 51783057 / 51892272 / 51892273 | Vauxhall-Opel Wishbone: 352864 / 13167940 |  | 5055676517098
Black | Fiat | Linea (2006-on) |  |  |  | PFF80-1102BLK | Front Arm Rear Bush Caster Offset | 105.072 | 256.3757 | 2 | 2 | 2 | PFF80-1102BLK Front Arm Rear Bush Caster Adjust has been designed around our unique on-car adjustable Nylon/Polyurethane Ball-Joint combination for more direct steering input and improved cornering and braking. The offset bore allows for +/- 0.5-1.0 of caster adjustment with the supplied spanner, to assist the fine-tuning of the side-to-side caster settings. Vertical stiffness is increased considerably over standard rubber. Using aBlack 95A durometerball moulded toan all-new offset stainless steel sleeve andmachined nylon cups,this new and improved design maximises performance and articulation whileretainingthe benefitof on-car adjustability.All come pre-assembled with the ball and cups encapsulated within a plated metal outer shell secured by snap-rings and now include a 27mm spanner for adjustment. |  | Fiat/Alfa Wishbone: 51895366 / 51895367 / 51783056 / 51783057 / 51892272 / 51892273 | Vauxhall-Opel Wishbone: 352864 / 13167940. |  | 5055676523631
Road | Fiat | Linea (2006-on) |  |  |  | PFR80-1110 | Rear Beam Mounting Bush | 45.364 | 110.6882 | 2 | 2 | 10 |  |  | 13251590 | 0402538 / 5131.G8 | 51783623 / 51804552 | 5055676516633
Black | Fiat | Linea (2006-on) |  |  |  | PFR80-1110BLK | Rear Beam Mounting Bush | 49.907 | 121.7731 | 2 | 2 | 10 |  |  | 13251590 | 0402538 / 5131.G8 | 51783623 / 51804552 | 5055676523990
Road | Fiat | Multipla (1998 - 2007) |  |  |  | PF99-512-125 | PowerAlign Wheel Mounting Guide Pin | 28.49 | 34.7578 | 1 | 1 |  | Available singularly to suit a specific vehicle or as a handy 4-piece workshop kit, our new PowerAlign Wheel Mounting Guide Pins are designed to allow the safer mounting and easy alignment of heavy alloy wheels on most common cars to use lug bolts. The individual pins come supplied in a reusable twist tube and the 4-piece workshop kit is supplied with a steel storage case for pride of place in your toolbox.Simply thread the appropriate pin size into one of the bolt holes on the wheel hub. The wheel can then be lifted and placed on the guide pin, and easily slid into place on the hub; keeping the bolt holes aligned for other bolts to be inserted and tightened.This reduces the awkward and back-straining process of holding the wheel in place with one hand whilst lining up and threading in the first bolt; thus, reducing the risk, hassle, and strain of mounting wheels.Proven using simulated and real-world testing, the new mounting pins usehigh-strength CNC-machined AISI 303 Stainless Steel, some 50% stronger than plated mild steel, to ensure durability and resilience in a workshop environment, and are supplied with colour-coded 3D-printedprotective sleeves for ease of identificationandanodised 2011-T6 aluminium caps to absorb knocks and prevent damage to the wheel, unlike others on the market.Please clickhereto view all sizes available and fora wider-reaching application list in the form of anew user-friendly drop-down search function. |  |  |  |  | 5055676559074
Road | Fiat | Multipla (1998 - 2007) |  |  |  | PFA100-10 | PowerAlign Camber Bolt Kit (10mm) | 27.324 | 33.3353 | 1 | 1 |  | Our PowerAlign camber bolts replace the original upper bolt on suspension struts with a two-bolt fixing to the knuckle, one positioned above the other, allowing up to +/- 1.75 degrees of adjustment. This kit contains 2 camber bolts, tab washers and nuts. Why not add our Magnetic Camber Gauge to your toolkit so that you can make pit garage adjustments to your suspension using PowerAlignCamber Bolts? | 10mm |  |  |  | 5055676529497
Road | Fiat | Multipla (1998 - 2007) |  |  |  | PFA100-12 | PowerAlign Camber Bolt Kit (12mm x 60mm) | 27.324 | 33.3353 | 1 | 1 |  | Our PowerAlign camber bolts replace the original upper bolt on suspension struts with a two-bolt fixing to the knuckle, one positioned above the other, allowing up to +/- 1.75 degrees of adjustment. This kit contains 2 camber bolts, tab washers and nuts. Why not add our Magnetic Camber Gauge to your tool kit so that you can make pit garage adjustments to your suspension using PowerAlign Camber Bolts. | 12mm |  |  |  | 5055676528063
Road | Fiat | Panda | Gen 2 169 2WD (2003-2012) |  |  | EXH015 | Exhaust Mount - Cat Section | 13.563 | 16.5469 | 1 | 1 |  |  | A=64mm B=50mm | 1755E9 | 0007718577 | 1557731 | 5055676523938
Road | Fiat | Panda | Gen 2 169 2WD (2003-2012) |  |  | PF99-512-125 | PowerAlign Wheel Mounting Guide Pin | 28.49 | 34.7578 | 1 | 1 |  | Available singularly to suit a specific vehicle or as a handy 4-piece workshop kit, our new PowerAlign Wheel Mounting Guide Pins are designed to allow the safer mounting and easy alignment of heavy alloy wheels on most common cars to use lug bolts. The individual pins come supplied in a reusable twist tube and the 4-piece workshop kit is supplied with a steel storage case for pride of place in your toolbox.Simply thread the appropriate pin size into one of the bolt holes on the wheel hub. The wheel can then be lifted and placed on the guide pin, and easily slid into place on the hub; keeping the bolt holes aligned for other bolts to be inserted and tightened.This reduces the awkward and back-straining process of holding the wheel in place with one hand whilst lining up and threading in the first bolt; thus, reducing the risk, hassle, and strain of mounting wheels.Proven using simulated and real-world testing, the new mounting pins usehigh-strength CNC-machined AISI 303 Stainless Steel, some 50% stronger than plated mild steel, to ensure durability and resilience in a workshop environment, and are supplied with colour-coded 3D-printedprotective sleeves for ease of identificationandanodised 2011-T6 aluminium caps to absorb knocks and prevent damage to the wheel, unlike others on the market.Please clickhereto view all sizes available and fora wider-reaching application list in the form of anew user-friendly drop-down search function. |  |  |  |  | 5055676559074
Road | Fiat | Panda | Gen 2 169 2WD (2003-2012) |  |  | PFA100-10 | PowerAlign Camber Bolt Kit (10mm) | 27.324 | 33.3353 | 1 | 1 |  | Our PowerAlign camber bolts replace the original upper bolt on suspension struts with a two-bolt fixing to the knuckle, one positioned above the other, allowing up to +/- 1.75 degrees of adjustment. This kit contains 2 camber bolts, tab washers and nuts. Why not add our Magnetic Camber Gauge to your toolkit so that you can make pit garage adjustments to your suspension using PowerAlignCamber Bolts? | 10mm |  |  |  | 5055676529497
Road | Fiat | Panda | Gen 2 169 2WD (2003-2012) |  |  | PFF16-501 | Front Arm Front Bush | 37.576 | 91.6854 | 2 | 2 | 1 | Does not fit arms K04670544AE, K04670545AE, K04877742AD and K04877743AD as fitted to US models. |  | 51857021 / 51857022 / 51857023 / 51857024 | 50709579 / 50709580 / 51860383 / 51860385 | 52013961 / 52045068 / 52045069 / 52045072 / 52045075 | 5055676524621
Black | Fiat | Panda | Gen 2 169 2WD (2003-2012) |  |  | PFF16-501BLK | Front Arm Front Bush | 41.338 | 100.8647 | 2 | 2 | 1 | Does not fit arms K04670544AE, K04670545AE, K04877742AD and K04877743AD as fitted to US models. |  | 51857021 / 51857022 / 51857023 / 51857024 | 50709579 / 50709580 / 51860383 / 51860385 | 52013961 / 52045068 / 52045069 / 52045072 / 52045075 | 5055676556196
Black | Fiat | Panda | Gen 2 169 2WD (2003-2012) |  |  | PFF16-501GBLK | Front Arm Front Bush, Camber Adjust | 79.761 | 194.6168 | 2 | 2 | 1 | On car adjustable bush allowing camber adjustment +/- 0.75 degree. Does not fit arms K04670544AE, K04670545AE, K04877742AD and K04877743AD as fitted to US models. |  | 51857021 / 51857022 / 51857023 / 51857024 | 50709579 / 50709580 / 51860383 / 51860385 | 52013961 / 52045068 / 52045069 / 52045072 / 52045075 | 5055676524645
Road | Fiat | Panda | Gen 2 169 2WD (2003-2012) |  |  | PFF16-502 | Front Arm Rear Bush | 41.47 | 101.1868 | 2 | 2 | 2 | Does not fit arms K04670544AE, K04670545AE, K04877742AD and K04877743AD as fitted to US models. |  | 51857021 / 51857022 / 51857023 / 51857024 | 50709579 / 50709580 / 51860383 / 51860385 / 50710291 | 52013961 / 52045068 / 52045069 / 52045072 / 52045075 | 5055676524584
Black | Fiat | Panda | Gen 2 169 2WD (2003-2012) |  |  | PFF16-502BLK | Front Arm Rear Bush | 41.47 | 101.1868 | 2 | 2 | 2 | Does not fit arms K04670544AE, K04670545AE, K04877742AD and K04877743AD as fitted to US models. |  | 51857021 / 51857022 / 51857023 / 51857024 | 50709579 / 50709580 / 51860383 / 51860385 / 50710291 | 52013961 / 52045068 / 52045069 / 52045072 / 52045075 | 5055676562067
Black | Fiat | Panda | Gen 2 169 2WD (2003-2012) |  |  | PFF16-502GBLK | Front Arm Rear Bush, Caster Adjust | 93.39 | 227.8716 | 2 | 2 | 2 | On car adjustable bush, allowing caster adjustment of +/- 0.33 degree. Does not fit arms K04670544AE, K04670545AE, K04877742AD and K04877743AD as fitted to US models. Using aBlack 95A durometerball moulded toan all-new offset stainless steel sleeve andmachined nylon cups,this new and improved design maximises performance and articulation whileretainingthe benefitof on-car adjustability.All come pre-assembled with the ball and cups encapsulated within a plated metal outer shell secured by snap-rings and now include a 27mm spanner for adjustment. |  | 51857021 / 51857022 / 51857023 / 51857024 | 50709579 / 50709580 / 51860383 / 51860385 / 50710291 | 52013961 / 52045068 / 52045069 / 52045072 / 52045075 | 5055676524652
Road | Fiat | Panda | Gen 2 169 2WD (2003-2012) |  |  | PFF16-520 | Lower Engine Mount Insert | 26.543 | 32.3825 | 1 | 1 | 20 | Fits 500 Non-Abarth 1.2 & 1.4 lower engine mounts. This part fits into voids in original bush. Please check void pattern is the same as on your vehicle. For a complete mount for 500 models use PFF16-530. Fits Grande Punto, Punto Evo and Mk3 Punto 1.2, 1.4 8v and 1.4 16v non-turbo engines. Fits MiTo with 1.4 8v or 1.4 16v non-turbo engines. |  | 51732681; 55700441 | 0046800429; 0051732681 |  | 5055676524638
Black | Fiat | Panda | Gen 2 169 2WD (2003-2012) |  |  | PFF16-520BLK | Lower Engine Mount Insert | 29.205 | 35.6301 | 1 | 1 | 20 | Fits 500 Non-Abarth 1.2 & 1.4 lower engine mounts. This part fits into voids in original bush. Please check void pattern is the same as on your vehicle. For a complete mount for 500 models use PFF16-530. Fits Grande Punto, Punto Evo and Mk3 Punto 1.2, 1.4 8v and 1.4 16v non-turbo engines. Fits MiTo with 1.4 8v or 1.4 16v non-turbo engines. |  | 51732681 | 0046800429 | 0051732681 | 5055676524690
Road | Fiat | Panda | Gen 2 169 2WD (2003-2012) |  |  | PFF16-530 | Lower Torque Mount, Fast Road | 169.972 | 207.3658 | 1 | 1 | 20 | Supplied as a Polyurethane bush and CNC machined bracket combination, the Yellow 70A and Purple 80A materials in PFF16-530 suits fast road usage. With a minimal increase in NVH, reduced wheel hop and a more direct transition of power to the road, it is suitable for standard and mildly tuned stage 1 vehicles. For an insert only use PFF16-520. |  | 51732681 | 0046800429 | 0051732681 | 5055676550279
Black | Fiat | Panda | Gen 2 169 2WD (2003-2012) |  |  | PFF16-530BLK | Lower Torque Mount, Track Use | 186.846 | 227.9521 | 1 | 1 | 20 | Supplied as a Polyurethane bush and CNC machined bracket combination for dedicated hard track or motorsport use, PFF16-531BLK uses our Black Series 95A material offering a maximum reduction in wheel spin/hop for those best-timed runs. This is THE product for ultimate engine movement control but an increase in NVH should be expected when fitting. For an insert only use PFF16-520BLK. |  | 51732681 | 0046800429 | 0051732681 | 5055676550323
Road | Fiat | Panda | Gen 2 169 2WD (2003-2012) |  |  | PFF16-530P | Lower Torque Mount Fast Road/Track | 169.972 | 207.3658 | 1 | 1 | 20 | Supplied as a Polyurethane bush and CNC machined bracket combination, the Purple 80A materials in PFF16-530P are better suited to those vehicles above stage 1 being used for fast road/track use. A slight increase in NVH should be expected but improved control of wheel spin/hop is achieved. For an insert only use PFF16-520. |  | 51732681 | 0046800429 | 0051732681 | 5055676550378
Road | Fiat | Panda | Gen 2 169 2WD (2003-2012) |  |  | PFF16-540 | Upper Engine Mount Insert | 28.49 | 34.7578 | 1 | 1 | 40 |  |  | 51853818 / 51820350 / 51891360 / 51792716 / 51730868 / 51739520 / 51854035 | 46800409 / 51728282 / 51867664 / 51867665 / 51749797 / 51910242 | 51929082 / 51932522 / 1583044 / 1583053 / 9S51-6F012-AA / 9S51-6F012-BA | 5055676556639
Black | Fiat | Panda | Gen 2 169 2WD (2003-2012) |  |  | PFF16-540BLK | Upper Engine Mount Insert | 31.35 | 38.247 | 1 | 1 | 40 |  |  | 51853818 / 51820350 / 51891360 / 51792716 / 51730868 / 51739520 / 51854035 | 46800409 / 51728282 / 51867664 / 51867665 / 51749797 / 51910242 | 51929082 / 51932522 / 1583044 / 1583053 / 9S51-6F012-AA / 9S51-6F012-BA | 5055676556646
Road | Fiat | Panda | Gen 2 169 2WD (2003-2012) |  |  | PFR16-510 | Rear Beam Mounting Bush | 33.682 | 82.1841 | 2 | 2 | 10 | Does not fit 500/595/695 US models. |  | 46761280 | 51796664 | 1619916 | 5055676524591
Black | Fiat | Panda | Gen 2 169 2WD (2003-2012) |  |  | PFR16-510BLK | Rear Beam Mounting Bush | 37.059 | 90.424 | 2 | 2 | 10 | Does not fit 500/595/695 US models. |  | 46761280 | 51796664 | 1619916 | 5055676524683
Road | Fiat | Panda | Gen 2 169 4WD (2003-2012) |  |  | EXH015 | Exhaust Mount - Cat Section | 13.563 | 16.5469 | 1 | 1 |  |  | A=64mm B=50mm | 1755E9 | 0007718577 | 1557731 | 5055676523938
Road | Fiat | Panda | Gen 2 169 4WD (2003-2012) |  |  | PF99-512-125 | PowerAlign Wheel Mounting Guide Pin | 28.49 | 34.7578 | 1 | 1 |  | Available singularly to suit a specific vehicle or as a handy 4-piece workshop kit, our new PowerAlign Wheel Mounting Guide Pins are designed to allow the safer mounting and easy alignment of heavy alloy wheels on most common cars to use lug bolts. The individual pins come supplied in a reusable twist tube and the 4-piece workshop kit is supplied with a steel storage case for pride of place in your toolbox.Simply thread the appropriate pin size into one of the bolt holes on the wheel hub. The wheel can then be lifted and placed on the guide pin, and easily slid into place on the hub; keeping the bolt holes aligned for other bolts to be inserted and tightened.This reduces the awkward and back-straining process of holding the wheel in place with one hand whilst lining up and threading in the first bolt; thus, reducing the risk, hassle, and strain of mounting wheels.Proven using simulated and real-world testing, the new mounting pins usehigh-strength CNC-machined AISI 303 Stainless Steel, some 50% stronger than plated mild steel, to ensure durability and resilience in a workshop environment, and are supplied with colour-coded 3D-printedprotective sleeves for ease of identificationandanodised 2011-T6 aluminium caps to absorb knocks and prevent damage to the wheel, unlike others on the market.Please clickhereto view all sizes available and fora wider-reaching application list in the form of anew user-friendly drop-down search function. |  |  |  |  | 5055676559074
Road | Fiat | Panda | Gen 2 169 4WD (2003-2012) |  |  | PFA100-10 | PowerAlign Camber Bolt Kit (10mm) | 27.324 | 33.3353 | 1 | 1 |  | Our PowerAlign camber bolts replace the original upper bolt on suspension struts with a two-bolt fixing to the knuckle, one positioned above the other, allowing up to +/- 1.75 degrees of adjustment. This kit contains 2 camber bolts, tab washers and nuts. Why not add our Magnetic Camber Gauge to your toolkit so that you can make pit garage adjustments to your suspension using PowerAlignCamber Bolts? | 10mm |  |  |  | 5055676529497
Road | Fiat | Panda | Gen 2 169 4WD (2003-2012) |  |  | PFF16-501 | Front Arm Front Bush | 37.576 | 91.6854 | 2 | 2 | 1 | Does not fit arms K04670544AE, K04670545AE, K04877742AD and K04877743AD as fitted to US models. |  | 51857021 / 51857022 / 51857023 / 51857024 | 50709579 / 50709580 / 51860383 / 51860385 | 52013961 / 52045068 / 52045069 / 52045072 / 52045075 | 5055676524621
Black | Fiat | Panda | Gen 2 169 4WD (2003-2012) |  |  | PFF16-501BLK | Front Arm Front Bush | 41.338 | 100.8647 | 2 | 2 | 1 | Does not fit arms K04670544AE, K04670545AE, K04877742AD and K04877743AD as fitted to US models. |  | 51857021 / 51857022 / 51857023 / 51857024 | 50709579 / 50709580 / 51860383 / 51860385 | 52013961 / 52045068 / 52045069 / 52045072 / 52045075 | 5055676556196
Black | Fiat | Panda | Gen 2 169 4WD (2003-2012) |  |  | PFF16-501GBLK | Front Arm Front Bush, Camber Adjust | 79.761 | 194.6168 | 2 | 2 | 1 | On car adjustable bush allowing camber adjustment +/- 0.75 degree. Does not fit arms K04670544AE, K04670545AE, K04877742AD and K04877743AD as fitted to US models. |  | 51857021 / 51857022 / 51857023 / 51857024 | 50709579 / 50709580 / 51860383 / 51860385 | 52013961 / 52045068 / 52045069 / 52045072 / 52045075 | 5055676524645
Road | Fiat | Panda | Gen 2 169 4WD (2003-2012) |  |  | PFF16-502 | Front Arm Rear Bush | 41.47 | 101.1868 | 2 | 2 | 2 | Does not fit arms K04670544AE, K04670545AE, K04877742AD and K04877743AD as fitted to US models. |  | 51857021 / 51857022 / 51857023 / 51857024 | 50709579 / 50709580 / 51860383 / 51860385 / 50710291 | 52013961 / 52045068 / 52045069 / 52045072 / 52045075 | 5055676524584
Black | Fiat | Panda | Gen 2 169 4WD (2003-2012) |  |  | PFF16-502BLK | Front Arm Rear Bush | 41.47 | 101.1868 | 2 | 2 | 2 | Does not fit arms K04670544AE, K04670545AE, K04877742AD and K04877743AD as fitted to US models. |  | 51857021 / 51857022 / 51857023 / 51857024 | 50709579 / 50709580 / 51860383 / 51860385 / 50710291 | 52013961 / 52045068 / 52045069 / 52045072 / 52045075 | 5055676562067
Black | Fiat | Panda | Gen 2 169 4WD (2003-2012) |  |  | PFF16-502GBLK | Front Arm Rear Bush, Caster Adjust | 93.39 | 227.8716 | 2 | 2 | 2 | On car adjustable bush, allowing caster adjustment of +/- 0.33 degree. Does not fit arms K04670544AE, K04670545AE, K04877742AD and K04877743AD as fitted to US models. Using aBlack 95A durometerball moulded toan all-new offset stainless steel sleeve andmachined nylon cups,this new and improved design maximises performance and articulation whileretainingthe benefitof on-car adjustability.All come pre-assembled with the ball and cups encapsulated within a plated metal outer shell secured by snap-rings and now include a 27mm spanner for adjustment. |  | 51857021 / 51857022 / 51857023 / 51857024 | 50709579 / 50709580 / 51860383 / 51860385 / 50710291 | 52013961 / 52045068 / 52045069 / 52045072 / 52045075 | 5055676524652
Road | Fiat | Panda | Gen 2 169 4WD (2003-2012) |  |  | PFF16-520 | Lower Engine Mount Insert | 26.543 | 32.3825 | 1 | 1 | 20 | Fits 500 Non-Abarth 1.2 & 1.4 lower engine mounts. This part fits into voids in original bush. Please check void pattern is the same as on your vehicle. For a complete mount for 500 models use PFF16-530. Fits Grande Punto, Punto Evo and Mk3 Punto 1.2, 1.4 8v and 1.4 16v non-turbo engines. Fits MiTo with 1.4 8v or 1.4 16v non-turbo engines. |  | 51732681; 55700441 | 0046800429; 0051732681 |  | 5055676524638
Black | Fiat | Panda | Gen 2 169 4WD (2003-2012) |  |  | PFF16-520BLK | Lower Engine Mount Insert | 29.205 | 35.6301 | 1 | 1 | 20 | Fits 500 Non-Abarth 1.2 & 1.4 lower engine mounts. This part fits into voids in original bush. Please check void pattern is the same as on your vehicle. For a complete mount for 500 models use PFF16-530. Fits Grande Punto, Punto Evo and Mk3 Punto 1.2, 1.4 8v and 1.4 16v non-turbo engines. Fits MiTo with 1.4 8v or 1.4 16v non-turbo engines. |  | 51732681 | 0046800429 | 0051732681 | 5055676524690
Road | Fiat | Panda | Gen 2 169 4WD (2003-2012) |  |  | PFF16-530 | Lower Torque Mount, Fast Road | 169.972 | 207.3658 | 1 | 1 | 20 | Supplied as a Polyurethane bush and CNC machined bracket combination, the Yellow 70A and Purple 80A materials in PFF16-530 suits fast road usage. With a minimal increase in NVH, reduced wheel hop and a more direct transition of power to the road, it is suitable for standard and mildly tuned stage 1 vehicles. For an insert only use PFF16-520. |  | 51732681 | 0046800429 | 0051732681 | 5055676550279
Black | Fiat | Panda | Gen 2 169 4WD (2003-2012) |  |  | PFF16-530BLK | Lower Torque Mount, Track Use | 186.846 | 227.9521 | 1 | 1 | 20 | Supplied as a Polyurethane bush and CNC machined bracket combination for dedicated hard track or motorsport use, PFF16-531BLK uses our Black Series 95A material offering a maximum reduction in wheel spin/hop for those best-timed runs. This is THE product for ultimate engine movement control but an increase in NVH should be expected when fitting. For an insert only use PFF16-520BLK. |  | 51732681 | 0046800429 | 0051732681 | 5055676550323
Road | Fiat | Panda | Gen 2 169 4WD (2003-2012) |  |  | PFF16-530P | Lower Torque Mount Fast Road/Track | 169.972 | 207.3658 | 1 | 1 | 20 | Supplied as a Polyurethane bush and CNC machined bracket combination, the Purple 80A materials in PFF16-530P are better suited to those vehicles above stage 1 being used for fast road/track use. A slight increase in NVH should be expected but improved control of wheel spin/hop is achieved. For an insert only use PFF16-520. |  | 51732681 | 0046800429 | 0051732681 | 5055676550378
Road | Fiat | Panda | Gen 2 169 4WD (2003-2012) |  |  | PFF16-540 | Upper Engine Mount Insert | 28.49 | 34.7578 | 1 | 1 | 40 |  |  | 51853818 / 51820350 / 51891360 / 51792716 / 51730868 / 51739520 / 51854035 | 46800409 / 51728282 / 51867664 / 51867665 / 51749797 / 51910242 | 51929082 / 51932522 / 1583044 / 1583053 / 9S51-6F012-AA / 9S51-6F012-BA | 5055676556639
Black | Fiat | Panda | Gen 2 169 4WD (2003-2012) |  |  | PFF16-540BLK | Upper Engine Mount Insert | 31.35 | 38.247 | 1 | 1 | 40 |  |  | 51853818 / 51820350 / 51891360 / 51792716 / 51730868 / 51739520 / 51854035 | 46800409 / 51728282 / 51867664 / 51867665 / 51749797 / 51910242 | 51929082 / 51932522 / 1583044 / 1583053 / 9S51-6F012-AA / 9S51-6F012-BA | 5055676556646
Road | Fiat | Panda | Gen 2 169 4WD (2003-2012) |  |  | PFR16-120 | Rear Trailing Arm Bush | 33.033 | 161.201 | 4 | 4 | 3 |  |  | 7663115 / 51856881 | 51932971 / 51932972 |  | 5055676502681
Black | Fiat | Panda | Gen 2 169 4WD (2003-2012) |  |  | PFR16-120BLK | Rear Trailing Arm Bush | 36.344 | 177.3587 | 4 | 4 | 3 |  |  | 0051856881 | 0051932971 | 0051932972 | 5055676513076
Road | Fiat | Panda | Gen 3 312/319 (2012 - 2016) |  |  | PF99-512-125 | PowerAlign Wheel Mounting Guide Pin | 28.49 | 34.7578 | 1 | 1 |  | Available singularly to suit a specific vehicle or as a handy 4-piece workshop kit, our new PowerAlign Wheel Mounting Guide Pins are designed to allow the safer mounting and easy alignment of heavy alloy wheels on most common cars to use lug bolts. The individual pins come supplied in a reusable twist tube and the 4-piece workshop kit is supplied with a steel storage case for pride of place in your toolbox.Simply thread the appropriate pin size into one of the bolt holes on the wheel hub. The wheel can then be lifted and placed on the guide pin, and easily slid into place on the hub; keeping the bolt holes aligned for other bolts to be inserted and tightened.This reduces the awkward and back-straining process of holding the wheel in place with one hand whilst lining up and threading in the first bolt; thus, reducing the risk, hassle, and strain of mounting wheels.Proven using simulated and real-world testing, the new mounting pins usehigh-strength CNC-machined AISI 303 Stainless Steel, some 50% stronger than plated mild steel, to ensure durability and resilience in a workshop environment, and are supplied with colour-coded 3D-printedprotective sleeves for ease of identificationandanodised 2011-T6 aluminium caps to absorb knocks and prevent damage to the wheel, unlike others on the market.Please clickhereto view all sizes available and fora wider-reaching application list in the form of anew user-friendly drop-down search function. |  |  |  |  | 5055676559074
Road | Fiat | Panda | Gen 3 312/319 (2012 - 2016) |  |  | PFF16-501 | Front Arm Front Bush | 37.576 | 91.6854 | 2 | 2 | 1 | Does not fit arms K04670544AE, K04670545AE, K04877742AD and K04877743AD as fitted to US models. |  | 51857021 / 51857022 / 51857023 / 51857024 | 50709579 / 50709580 / 51860383 / 51860385 | 52013961 / 52045068 / 52045069 / 52045072 / 52045075 | 5055676524621
Black | Fiat | Panda | Gen 3 312/319 (2012 - 2016) |  |  | PFF16-501BLK | Front Arm Front Bush | 41.338 | 100.8647 | 2 | 2 | 1 | Does not fit arms K04670544AE, K04670545AE, K04877742AD and K04877743AD as fitted to US models. |  | 51857021 / 51857022 / 51857023 / 51857024 | 50709579 / 50709580 / 51860383 / 51860385 | 52013961 / 52045068 / 52045069 / 52045072 / 52045075 | 5055676556196
Black | Fiat | Panda | Gen 3 312/319 (2012 - 2016) |  |  | PFF16-501GBLK | Front Arm Front Bush, Camber Adjust | 79.761 | 194.6168 | 2 | 2 | 1 | On car adjustable bush allowing camber adjustment +/- 0.75 degree. Does not fit arms K04670544AE, K04670545AE, K04877742AD and K04877743AD as fitted to US models. |  | 51857021 / 51857022 / 51857023 / 51857024 | 50709579 / 50709580 / 51860383 / 51860385 | 52013961 / 52045068 / 52045069 / 52045072 / 52045075 | 5055676524645
Road | Fiat | Panda | Gen 3 312/319 (2012 - 2016) |  |  | PFF16-520 | Lower Engine Mount Insert | 26.543 | 32.3825 | 1 | 1 | 20 | Fits 500 Non-Abarth 1.2 & 1.4 lower engine mounts. This part fits into voids in original bush. Please check void pattern is the same as on your vehicle. For a complete mount for 500 models use PFF16-530. Fits Grande Punto, Punto Evo and Mk3 Punto 1.2, 1.4 8v and 1.4 16v non-turbo engines. Fits MiTo with 1.4 8v or 1.4 16v non-turbo engines. |  | 51732681; 55700441 | 0046800429; 0051732681 |  | 5055676524638
Black | Fiat | Panda | Gen 3 312/319 (2012 - 2016) |  |  | PFF16-520BLK | Lower Engine Mount Insert | 29.205 | 35.6301 | 1 | 1 | 20 | Fits 500 Non-Abarth 1.2 & 1.4 lower engine mounts. This part fits into voids in original bush. Please check void pattern is the same as on your vehicle. For a complete mount for 500 models use PFF16-530. Fits Grande Punto, Punto Evo and Mk3 Punto 1.2, 1.4 8v and 1.4 16v non-turbo engines. Fits MiTo with 1.4 8v or 1.4 16v non-turbo engines. |  | 51732681 | 0046800429 | 0051732681 | 5055676524690
Black | Fiat | Panda | Gen 3 312/319 (2012 - 2016) |  |  | PFF16-530BLK | Lower Torque Mount, Track Use | 186.846 | 227.9521 | 1 | 1 | 20 | Supplied as a Polyurethane bush and CNC machined bracket combination for dedicated hard track or motorsport use, PFF16-531BLK uses our Black Series 95A material offering a maximum reduction in wheel spin/hop for those best-timed runs. This is THE product for ultimate engine movement control but an increase in NVH should be expected when fitting. For an insert only use PFF16-520BLK. |  | 51732681 | 0046800429 | 0051732681 | 5055676550323
Road | Fiat | Panda | Gen 3 312/319 (2012 - 2016) |  |  | PFF16-530P | Lower Torque Mount Fast Road/Track | 169.972 | 207.3658 | 1 | 1 | 20 | Supplied as a Polyurethane bush and CNC machined bracket combination, the Purple 80A materials in PFF16-530P are better suited to those vehicles above stage 1 being used for fast road/track use. A slight increase in NVH should be expected but improved control of wheel spin/hop is achieved. For an insert only use PFF16-520. |  | 51732681 | 0046800429 | 0051732681 | 5055676550378
Road | Fiat | Panda | Gen 3 312/319 (2012 - 2016) |  |  | PFF16-540 | Upper Engine Mount Insert | 28.49 | 34.7578 | 1 | 1 | 40 |  |  | 51853818 / 51820350 / 51891360 / 51792716 / 51730868 / 51739520 / 51854035 | 46800409 / 51728282 / 51867664 / 51867665 / 51749797 / 51910242 | 51929082 / 51932522 / 1583044 / 1583053 / 9S51-6F012-AA / 9S51-6F012-BA | 5055676556639
Black | Fiat | Panda | Gen 3 312/319 (2012 - 2016) |  |  | PFF16-540BLK | Upper Engine Mount Insert | 31.35 | 38.247 | 1 | 1 | 40 |  |  | 51853818 / 51820350 / 51891360 / 51792716 / 51730868 / 51739520 / 51854035 | 46800409 / 51728282 / 51867664 / 51867665 / 51749797 / 51910242 | 51929082 / 51932522 / 1583044 / 1583053 / 9S51-6F012-AA / 9S51-6F012-BA | 5055676556646
Road | Fiat | Panda | Gen 3 312/319 (2012 - 2016) |  |  | PFF16-802 | Front Wishbone Rear Bush | 49.258 | 120.1895 | 2 | 2 | 2 |  |  | (left) 51928536, (right) 51928527 | (left) 51957401, (right) 51957400 | (left) 52013960, (right) 52013959 | 5055676551511
Road | Fiat | Panda | Gen 3 312/319 (2012 - 2016) |  |  | PFF16-803-21 | Front Anti Roll Bar Bush 21mm | 22.649 | 55.2636 | 2 | 2 | 3 | Please check anti roll bar diameter before ordering. |  | 51931814 | 51945640 | 51904474 | 5055676551535
Road | Fiat | Panda | Gen 3 312/319 (2012 - 2016) |  |  | PFR16-810 | Rear Beam Bush | 44.715 | 109.1046 | 2 | 2 | 10 |  |  | 52043402 / 52043402 | K05154983AA | 52043404 | 5055676551528
Road | Fiat | Punto | Grande Punto (2005 - 2009) | Abarth Grande Punto |  | EXH038 | Exhaust Mount | 22.649 | 27.6318 | 1 | 1 |  |  |  | 55702861 | 50515701 | 1755S7 | 5055676553911
Road | Fiat | Punto | Grande Punto (2005 - 2009) | Abarth Grande Punto |  | EXH039 | Exhaust Mount | 14.212 | 17.3386 | 1 | 1 |  |  |  | 55703877 / 5852693 | 51799761 / 55702862 / 55702863 |  | 5055676553850
Road | Fiat | Punto | Grande Punto (2005 - 2009) | Abarth Grande Punto |  | PF80K-1001 | Powerflex Handling Pack | 410.751 | 501.1162 | 1 | 1 |  | Included within this pack are the following parts:PFF80-1101Front Arm Front BushPFF80-1102Front Arm Rear BushPFR80-1110Rear Beam Mounting BushPFF80-1120Lower Rear Engine Mount InsertThis Handling Pack contains a selection of parts from a complete vehicle listing, clickhereto see more parts available. |  |  |  |  | 5055676533609
Road | Fiat | Punto | Grande Punto (2005 - 2009) | Abarth Grande Punto |  | PF99-512-15 | PowerAlign Wheel Mounting Guide Pin | 28.49 | 34.7578 | 1 | 1 |  | Available singularly to suit a specific vehicle or as a handy 4-piece workshop kit, our new PowerAlign Wheel Mounting Guide Pins are designed to allow the safer mounting and easy alignment of heavy alloy wheels on most common cars to use lug bolts. The individual pins come supplied in a reusable twist tube and the 4-piece workshop kit is supplied with a steel storage case for pride of place in your toolbox.Simply thread the appropriate pin size into one of the bolt holes on the wheel hub. The wheel can then be lifted and placed on the guide pin, and easily slid into place on the hub; keeping the bolt holes aligned for other bolts to be inserted and tightened.This reduces the awkward and back-straining process of holding the wheel in place with one hand whilst lining up and threading in the first bolt; thus, reducing the risk, hassle, and strain of mounting wheels.Proven using simulated and real-world testing, the new mounting pins usehigh-strength CNC-machined AISI 303 Stainless Steel, some 50% stronger than plated mild steel, to ensure durability and resilience in a workshop environment, and are supplied with colour-coded 3D-printedprotective sleeves for ease of identificationandanodised 2011-T6 aluminium caps to absorb knocks and prevent damage to the wheel, unlike others on the market.Please clickhereto view all sizes available and fora wider-reaching application list in the form of anew user-friendly drop-down search function. |  | 71111093774 |  |  | 5055676559081
Road | Fiat | Punto | Grande Punto (2005 - 2009) | Abarth Grande Punto |  | PFA100-12 | PowerAlign Camber Bolt Kit (12mm x 60mm) | 27.324 | 33.3353 | 1 | 1 |  | Our PowerAlign camber bolts replace the original upper bolt on suspension struts with a two-bolt fixing to the knuckle, one positioned above the other, allowing up to +/- 1.75 degrees of adjustment. This kit contains 2 camber bolts, tab washers and nuts. Why not add our Magnetic Camber Gauge to your tool kit so that you can make pit garage adjustments to your suspension using PowerAlign Camber Bolts. | 12mm |  |  |  | 5055676528063
Road | Fiat | Punto | Grande Punto (2005 - 2009) | Abarth Grande Punto |  | PFF1-1125 | Upper Engine Mount Insert | 29.403 | 35.8717 | 1 | 1 | 25 | This insert is made in our Yellow 70A durometer material for increased transmission mount longevity and performance on Petrol or tuned Diesel engines. Designed to fill the voiding in the OE rubber mount, it smooths out gear changes and throttle application by stiffening and supporting the often perished rubber, a common failure on tuned vehicles. This supports a more precise and settled transmission response during acceleration and deceleration. This new part combines perfectly with our other Upper Gearbox Mounts and Lower Gearbox Mounts for greater engine stability. A small increase in NVH, usually at idle, should be expected when stiffening the connecting mount between the engine/transmission and chassis. The harder the material used, the greater the NVH transmitted. |  | 51813198 / 50515482 / 50508653 / 55700654 / 51815197 / 51980334 | 13130741 / 13130739 / 13427217 / 9552231 / 95510419 | 13130748 / 13234017 / 13130741 / 13267197 / 13427216 | 5055676559425
Black | Fiat | Punto | Grande Punto (2005 - 2009) | Abarth Grande Punto |  | PFF1-1125BLK | Upper Engine Mount Insert | 32.318 | 39.428 | 1 | 1 | 25 | This insert is made in our hardest Black 95A durometer material for heavily tuned vehicles and track use for maximum strength and response. Designed to fill the voiding in the OE rubber mount, it smooths out gear changes and throttle application by stiffening and supporting the often perished rubber, a common failure on tuned vehicles. This supports a more precise and settled transmission response during acceleration and deceleration. This new part combines perfectly with our other Upper Gearbox Mounts and Lower Gearbox Mounts for greater engine stability. A small increase in NVH, usually at idle, should be expected when stiffening the connecting mount between the engine/transmission and chassis. The harder the material used, the greater the NVH transmitted. |  | 51813198 / 50515482 / 50508653 / 55700654 / 51815197 / 51980334 | 13130741 / 13130739 / 13427217 / 9552231 / 95510419 | 13130748 / 13234017 / 13130741 / 13267197 / 13427216 | 5055676559432
Road | Fiat | Punto | Grande Punto (2005 - 2009) | Abarth Grande Punto |  | PFF80-1101 | Front Arm Front Bush | 38.225 | 93.269 | 2 | 2 | 1 |  |  | 13260666 / 352308 | C14771 / D14771 |  | 5055676516701
Black | Fiat | Punto | Grande Punto (2005 - 2009) | Abarth Grande Punto |  | PFF80-1101BLK | Front Arm Front Bush | 38.225 | 93.269 | 2 | 2 | 1 |  |  | 13260666 / 352308 | C14771 / D14771 |  | 5055676520241
Road | Fiat | Punto | Grande Punto (2005 - 2009) | Abarth Grande Punto |  | PFF80-1102 | Front Arm Rear Bush Caster Offset | 105.072 | 256.3757 | 2 | 2 | 2 | PFF80-1102 Front Arm Rear Bush Caster Adjust has been designed around our unique on-car adjustable Nylon/Polyurethane Ball-Joint combination for more direct steering input and improved cornering and braking. The offset bore allows for +/- 0.5-1.0 of caster adjustment with the supplied spanner, to assist the fine-tuning of the side-to-side caster settings. Vertical stiffness is increased considerably over standard rubber. Suitable for Road and Black Series applications. Using aBlack 95A durometerball moulded toan all-new offset stainless steel sleeve andmachined nylon cups,this new and improved design maximises performance and articulation whileretainingthe benefitof on-car adjustability.All come pre-assembled with the ball and cups encapsulated within a plated metal outer shell secured by snap-rings and now include a 27mm spanner for adjustment. |  | Fiat/Alfa Wishbone: 51895366 / 51895367 / 51783056 / 51783057 / 51892272 / 51892273 | Vauxhall-Opel Wishbone: 352864 / 13167940 |  | 5055676517098
Black | Fiat | Punto | Grande Punto (2005 - 2009) | Abarth Grande Punto |  | PFF80-1102BLK | Front Arm Rear Bush Caster Offset | 105.072 | 256.3757 | 2 | 2 | 2 | PFF80-1102BLK Front Arm Rear Bush Caster Adjust has been designed around our unique on-car adjustable Nylon/Polyurethane Ball-Joint combination for more direct steering input and improved cornering and braking. The offset bore allows for +/- 0.5-1.0 of caster adjustment with the supplied spanner, to assist the fine-tuning of the side-to-side caster settings. Vertical stiffness is increased considerably over standard rubber. Using aBlack 95A durometerball moulded toan all-new offset stainless steel sleeve andmachined nylon cups,this new and improved design maximises performance and articulation whileretainingthe benefitof on-car adjustability.All come pre-assembled with the ball and cups encapsulated within a plated metal outer shell secured by snap-rings and now include a 27mm spanner for adjustment. |  | Fiat/Alfa Wishbone: 51895366 / 51895367 / 51783056 / 51783057 / 51892272 / 51892273 | Vauxhall-Opel Wishbone: 352864 / 13167940. |  | 5055676523631
Road | Fiat | Punto | Grande Punto (2005 - 2009) | Abarth Grande Punto |  | PFF80-1103-16.4 | Front Anti Roll Bar Bush 16.4mm | 26.158 | 63.8255 | 2 | 2 | 3 | Please check anti roll bar diameter before ordering. | 16.4mm | 0350181S | 13343139 | 207668 | 5055676552488
Black | Fiat | Punto | Grande Punto (2005 - 2009) | Abarth Grande Punto |  | PFF80-1103-16.4BLK | Front Anti Roll Bar 16.4mm | 28.49 | 69.5156 | 2 | 2 | 3 | Please check anti roll bar diameter before ordering. | 16.4mm | 0350181S | 13343139 | 207668 | 5055676552495
Road | Fiat | Punto | Grande Punto (2005 - 2009) | Abarth Grande Punto |  | PFF80-1103-19 | Front Anti Roll Bar Bush 19mm | 26.158 | 63.8255 | 2 | 2 | 3 | Please check anti roll bar diameter before ordering. | 19mm | 0350181S | 13343139 | 207668 | 5055676516732
Black | Fiat | Punto | Grande Punto (2005 - 2009) | Abarth Grande Punto |  | PFF80-1103-19BLK | Front Anti Roll Bar Bush 19mm | 28.49 | 69.5156 | 2 | 2 | 3 | Please check anti roll bar diameter before ordering. | 19mm | 0350181S | 13343139 | 207668 | 5055676522320
Road | Fiat | Punto | Grande Punto (2005 - 2009) | Abarth Grande Punto |  | PFF80-1103-20 | Front Anti Roll Bar Bush 20mm | 26.158 | 63.8255 | 2 | 2 | 3 | Please check anti roll bar diameter before ordering. | 20mm |  |  |  | 5055676516749
Black | Fiat | Punto | Grande Punto (2005 - 2009) | Abarth Grande Punto |  | PFF80-1103-20BLK | Front Anti Roll Bar Bush 20mm | 28.49 | 69.5156 | 2 | 2 | 3 | Please check anti check bar diameter before ordering. | 20mm |  |  |  | 5055676522337
Road | Fiat | Punto | Grande Punto (2005 - 2009) | Abarth Grande Punto |  | PFF80-1103-21 | Front Anti Roll Bar Bush 21mm | 26.158 | 63.8255 | 2 | 2 | 3 | Please check anti roll bar diameter before ordering. | 21mm |  |  |  | 5055676516756
Black | Fiat | Punto | Grande Punto (2005 - 2009) | Abarth Grande Punto |  | PFF80-1103-21BLK | Front Anti Roll Bar Bush 21mm | 28.49 | 69.5156 | 2 | 2 | 3 | Please check anti roll bar diameter before ordering. | 21mm |  |  |  | 5055676522344
Road | Fiat | Punto | Grande Punto (2005 - 2009) | Abarth Grande Punto |  | PFF80-1120 | Lower Rear Engine Mount Insert | 31.086 | 37.9249 | 1 | 1 | 20 | Not recommended for 3cyl or diesel engined vehicles due to the potential for increased vibration. PFF80-1120 fits this type of mount only. Please check the picture below before ordering. |  | 50510781 / 50515486 | 5684 206 | 55703436 | 5055676517043
Black | Fiat | Punto | Grande Punto (2005 - 2009) | Abarth Grande Punto |  | PFF80-1120BLK | Lower Rear Engine Mount Insert | 34.199 | 41.7228 | 1 | 1 | 20 | Not recommended for 3cyl or diesel engined vehicles due to the potential for increased vibration. PFF80-1120 fits this type of mount only. Please check the picture below before ordering. |  | 50510781 / 50515486 | 5684 206 | 55703436 | 5055676518354
Road | Fiat | Punto | Grande Punto (2005 - 2009) | Abarth Grande Punto |  | PFF80-1130 | Upper Gearbox Mount Insert (Petrol/Tuned Diesel) | 31.086 | 37.9249 | 1 | 1 | 30 | Designed to fill the voiding in the OE rubber mount, it smooths out gear changes by stiffening and supporting the often perished rubber, which is common for failure on tuned vehicles. This will provide a more precise and settled transmission response during acceleration and deceleration. Fits all Vauxhall and Opel Corsa D, E and Adam Models, all Abarth Punto models, 1.6D and 1.9D Punto models, and 1.6D, 155hp 170hp, and TCT transmission MiTo models. For unmodified diesel cars, 80-1130R is recommended for reduced NVH transmission. |  | 55700655 / 50515483 | 13130742 / 13130745 / 13190881 | 13371838 / 13427222 / 13427220 | 5055676555397
Black | Fiat | Punto | Grande Punto (2005 - 2009) | Abarth Grande Punto |  | PFF80-1130BLK | Upper Gearbox Mount Insert (Track) | 34.199 | 41.7228 | 1 | 1 | 30 | Designed to fill the voiding in the OE rubber mount, it smooths out gear changes by stiffening and supporting the often perished rubber, which is common for failure on tuned vehicles. This will provide a more precise and settled transmission response during acceleration and deceleration. Fits all Vauxhall and Opel Corsa D, E and Adam Models, all Abarth Punto models, 1.6D and 1.9D Punto models, and 1.6D, 155hp 170hp, and TCT transmission MiTo models. For unmodified diesel cars, 80-1130R is recommended for reduced NVH transmission. |  | 55700655 / 50515483 | 13130742 / 13130745 / 13190881 | 13371838 / 13427222 / 13427220 | 5055676555410
Road | Fiat | Punto | Grande Punto (2005 - 2009) | Abarth Grande Punto |  | PFR80-1110 | Rear Beam Mounting Bush | 45.364 | 110.6882 | 2 | 2 | 10 |  |  | 13251590 | 0402538 / 5131.G8 | 51783623 / 51804552 | 5055676516633
Black | Fiat | Punto | Grande Punto (2005 - 2009) | Abarth Grande Punto |  | PFR80-1110BLK | Rear Beam Mounting Bush | 49.907 | 121.7731 | 2 | 2 | 10 |  |  | 13251590 | 0402538 / 5131.G8 | 51783623 / 51804552 | 5055676523990
Road | Fiat | Punto | Grande Punto (2005 - 2009) | Grande Punto |  | EXH038 | Exhaust Mount | 22.649 | 27.6318 | 1 | 1 |  |  |  | 55702861 | 50515701 | 1755S7 | 5055676553911
Road | Fiat | Punto | Grande Punto (2005 - 2009) | Grande Punto |  | EXH039 | Exhaust Mount | 14.212 | 17.3386 | 1 | 1 |  |  |  | 55703877 / 5852693 | 51799761 / 55702862 / 55702863 |  | 5055676553850
Road | Fiat | Punto | Grande Punto (2005 - 2009) | Grande Punto |  | PF80K-1001 | Powerflex Handling Pack | 410.751 | 501.1162 | 1 | 1 |  | Included within this pack are the following parts:PFF80-1101Front Arm Front BushPFF80-1102Front Arm Rear BushPFR80-1110Rear Beam Mounting BushPFF80-1120Lower Rear Engine Mount InsertThis Handling Pack contains a selection of parts from a complete vehicle listing, clickhereto see more parts available. |  |  |  |  | 5055676533609
Road | Fiat | Punto | Grande Punto (2005 - 2009) | Grande Punto |  | PF99-512-15 | PowerAlign Wheel Mounting Guide Pin | 28.49 | 34.7578 | 1 | 1 |  | Available singularly to suit a specific vehicle or as a handy 4-piece workshop kit, our new PowerAlign Wheel Mounting Guide Pins are designed to allow the safer mounting and easy alignment of heavy alloy wheels on most common cars to use lug bolts. The individual pins come supplied in a reusable twist tube and the 4-piece workshop kit is supplied with a steel storage case for pride of place in your toolbox.Simply thread the appropriate pin size into one of the bolt holes on the wheel hub. The wheel can then be lifted and placed on the guide pin, and easily slid into place on the hub; keeping the bolt holes aligned for other bolts to be inserted and tightened.This reduces the awkward and back-straining process of holding the wheel in place with one hand whilst lining up and threading in the first bolt; thus, reducing the risk, hassle, and strain of mounting wheels.Proven using simulated and real-world testing, the new mounting pins usehigh-strength CNC-machined AISI 303 Stainless Steel, some 50% stronger than plated mild steel, to ensure durability and resilience in a workshop environment, and are supplied with colour-coded 3D-printedprotective sleeves for ease of identificationandanodised 2011-T6 aluminium caps to absorb knocks and prevent damage to the wheel, unlike others on the market.Please clickhereto view all sizes available and fora wider-reaching application list in the form of anew user-friendly drop-down search function. |  | 71111093774 |  |  | 5055676559081
Road | Fiat | Punto | Grande Punto (2005 - 2009) | Grande Punto |  | PFA100-12 | PowerAlign Camber Bolt Kit (12mm x 60mm) | 27.324 | 33.3353 | 1 | 1 |  | Our PowerAlign camber bolts replace the original upper bolt on suspension struts with a two-bolt fixing to the knuckle, one positioned above the other, allowing up to +/- 1.75 degrees of adjustment. This kit contains 2 camber bolts, tab washers and nuts. Why not add our Magnetic Camber Gauge to your tool kit so that you can make pit garage adjustments to your suspension using PowerAlign Camber Bolts. | 12mm |  |  |  | 5055676528063
Road | Fiat | Punto | Grande Punto (2005 - 2009) | Grande Punto |  | PFF1-1120 | Lower Rear Engine Mount Insert | 32.384 | 39.5085 | 1 | 1 | 20 | For C510.5 and C514 gearboxes only. For models with TCT gearbox, use PFF80-1120. This part is inserted into the original bush, to increase stiffness. If fitting this to the Diesel or TwinAir engine vehicles, an increase in noise and vibration is to be expected. This should be considered as a performance upgrade. Road Series insert increases stiffness at 1mm by 113%, at 2mm by 173% and at 3mm by 225% Black Series insert increases stiffness at 1mm by 143%, at 2mm by 219% and at 3mm by 280% |  | 55702836 | 51794078 | 51891460 | 5055676553218
Black | Fiat | Punto | Grande Punto (2005 - 2009) | Grande Punto |  | PFF1-1120BLK | Lower Rear Engine Mount Insert | 35.629 | 43.4674 | 1 | 1 | 20 | For C510.5 and C514 gearboxes. For models with TCT gearbox, use PFF80-1120. This part is inserted into the original bush, to increase stiffness. If fitting this to the Diesel or TwinAir engine vehicles, an increase in noise and vibration is to be expected. This should be considered as a performance upgrade. Road Series insert increases stiffness at 1mm by 113%, at 2mm by 173% and at 3mm by 225%Black Series insert increases stiffness at 1mm by 143%, at 2mm by 219% and at 3mm by 280% |  | 55702836 | 51794078 | 51891460 | 5055676553225
Road | Fiat | Punto | Grande Punto (2005 - 2009) | Grande Punto |  | PFF1-1125 | Upper Engine Mount Insert | 29.403 | 35.8717 | 1 | 1 | 25 | This insert is made in our Yellow 70A durometer material for increased transmission mount longevity and performance on Petrol or tuned Diesel engines. Designed to fill the voiding in the OE rubber mount, it smooths out gear changes and throttle application by stiffening and supporting the often perished rubber, a common failure on tuned vehicles. This supports a more precise and settled transmission response during acceleration and deceleration. This new part combines perfectly with our other Upper Gearbox Mounts and Lower Gearbox Mounts for greater engine stability. A small increase in NVH, usually at idle, should be expected when stiffening the connecting mount between the engine/transmission and chassis. The harder the material used, the greater the NVH transmitted. |  | 51813198 / 50515482 / 50508653 / 55700654 / 51815197 / 51980334 | 13130741 / 13130739 / 13427217 / 9552231 / 95510419 | 13130748 / 13234017 / 13130741 / 13267197 / 13427216 | 5055676559425
Black | Fiat | Punto | Grande Punto (2005 - 2009) | Grande Punto |  | PFF1-1125BLK | Upper Engine Mount Insert | 32.318 | 39.428 | 1 | 1 | 25 | This insert is made in our hardest Black 95A durometer material for heavily tuned vehicles and track use for maximum strength and response. Designed to fill the voiding in the OE rubber mount, it smooths out gear changes and throttle application by stiffening and supporting the often perished rubber, a common failure on tuned vehicles. This supports a more precise and settled transmission response during acceleration and deceleration. This new part combines perfectly with our other Upper Gearbox Mounts and Lower Gearbox Mounts for greater engine stability. A small increase in NVH, usually at idle, should be expected when stiffening the connecting mount between the engine/transmission and chassis. The harder the material used, the greater the NVH transmitted. |  | 51813198 / 50515482 / 50508653 / 55700654 / 51815197 / 51980334 | 13130741 / 13130739 / 13427217 / 9552231 / 95510419 | 13130748 / 13234017 / 13130741 / 13267197 / 13427216 | 5055676559432
Road | Fiat | Punto | Grande Punto (2005 - 2009) | Grande Punto |  | PFF1-1125R | Upper Engine Mount Insert (Diesel) | 29.403 | 35.8717 | 1 | 1 | 25 | This insert is made in our softest Red 65A durometer material, specifically for Diesel models, helping to limit NVH transmission. Designed to fill the voiding in the OE rubber mount, it smooths out gear changes and throttle application by stiffening and supporting the often perished rubber, a common failure on tuned vehicles. This supports a more precise and settled transmission response during acceleration and deceleration. This new part combines perfectly with our other Upper Gearbox Mounts and Lower Gearbox Mounts for greater engine stability. A small increase in NVH, usually at idle, should be expected when stiffening the connecting mount between the engine/transmission and chassis. The harder the material used, the greater the NVH transmitted. |  | 51813198 / 50515482 / 50508653 / 55700654 / 51815197 / 51980334 | 13130741 / 13130739 / 13427217 / 9552231 / 95510419 | 13130748 / 13234017 / 13130741 / 13267197 / 13427216 | 5055676559449
Road | Fiat | Punto | Grande Punto (2005 - 2009) | Grande Punto |  | PFF1-1130 | Upper Gearbox Mount Insert (Petrol) | 32.384 | 39.5085 | 1 | 1 | 30 | PFF1-1130Lower EngineMountInsertis made in ourYellow 70Adurometer material for increased transmissionmountlongevity and performance. Designed to fillthe voiding in the OE rubbermount, it smooths out gear changes by stiffening and supporting the often perished rubber bush, which is common for failure on tuned vehicles. This will provide a more precise and settled transmissionresponse during acceleration anddeceleration.A small increase in NVH, usually at idle, should be expected whenstiffening the connecting mountbetween the engine/transmission and chassis.The harder the material used, the greater the NVH transmitted. |  | 50518779 / 55702833 / 95510399 | 55700434 / 51838875 / 51761609 | 1807GR / 1807GL / 1807KF | 5055676555175
Black | Fiat | Punto | Grande Punto (2005 - 2009) | Grande Punto |  | PFF1-1130BLK | Upper Gearbox Mount Insert | 35.629 | 43.4674 | 1 | 1 | 30 | PFF1-1130BLKLower EngineMountInsertis made in our hardestBlack 95Adurometer materialfor heavily tuned vehicles and track use for maximum strength and response. Designed to fillthe voiding in the OE rubbermount, it smooths out gear changes by stiffening and supporting the often perished rubber bush, which is common for failure on tuned vehicles. This will provide a more precise and settled transmissionresponse during acceleration anddeceleration.A small increase in NVH, usually at idle, should be expected whenstiffening the connecting mountbetween the engine/transmission and chassis.The harder the material used, the greater the NVH transmitted. |  | 50518779 / 55702833 / 95510399 | 55700434 / 51838875 / 51761609 | 1807GR / 1807GL / 1807KF | 5055676555199
Road | Fiat | Punto | Grande Punto (2005 - 2009) | Grande Punto |  | PFF1-1130R | Upper Gearbox Mount Insert (Diesel) | 32.384 | 39.5085 | 1 | 1 | 30 | PFF1-1130RLower EngineMountInsertis made in our softestRed 65Adurometer material, specifically for Diesel models, helping tolimit NVH transmission. Designed to fillthe voiding in the OE rubbermount, it smooths out gear changes by stiffening and supporting the often perished rubber bush, which is common for failure on tuned vehicles. This will provide a more precise and settled transmissionresponse during acceleration anddeceleration.A small increase in NVH, usually at idle, should be expected whenstiffening the connecting mountbetween the engine/transmission and chassis.The harder the material used, the greater the NVH transmitted. |  | 50518779 / 55702833 / 95510399 | 55700434 / 51838875 / 51761609 | 1807GR / 1807GL / 1807KF | 5055676555182
Road | Fiat | Punto | Grande Punto (2005 - 2009) | Grande Punto |  | PFF16-520 | Lower Engine Mount Insert | 26.543 | 32.3825 | 1 | 1 | 20 | Fits 500 Non-Abarth 1.2 & 1.4 lower engine mounts. This part fits into voids in original bush. Please check void pattern is the same as on your vehicle. For a complete mount for 500 models use PFF16-530. Fits Grande Punto, Punto Evo and Mk3 Punto 1.2, 1.4 8v and 1.4 16v non-turbo engines. Fits MiTo with 1.4 8v or 1.4 16v non-turbo engines. |  | 51732681; 55700441 | 0046800429; 0051732681 |  | 5055676524638
Black | Fiat | Punto | Grande Punto (2005 - 2009) | Grande Punto |  | PFF16-520BLK | Lower Engine Mount Insert | 29.205 | 35.6301 | 1 | 1 | 20 | Fits 500 Non-Abarth 1.2 & 1.4 lower engine mounts. This part fits into voids in original bush. Please check void pattern is the same as on your vehicle. For a complete mount for 500 models use PFF16-530. Fits Grande Punto, Punto Evo and Mk3 Punto 1.2, 1.4 8v and 1.4 16v non-turbo engines. Fits MiTo with 1.4 8v or 1.4 16v non-turbo engines. |  | 51732681 | 0046800429 | 0051732681 | 5055676524690
Road | Fiat | Punto | Grande Punto (2005 - 2009) | Grande Punto |  | PFF80-1101 | Front Arm Front Bush | 38.225 | 93.269 | 2 | 2 | 1 |  |  | 13260666 / 352308 | C14771 / D14771 |  | 5055676516701
Black | Fiat | Punto | Grande Punto (2005 - 2009) | Grande Punto |  | PFF80-1101BLK | Front Arm Front Bush | 38.225 | 93.269 | 2 | 2 | 1 |  |  | 13260666 / 352308 | C14771 / D14771 |  | 5055676520241
Road | Fiat | Punto | Grande Punto (2005 - 2009) | Grande Punto |  | PFF80-1102 | Front Arm Rear Bush Caster Offset | 105.072 | 256.3757 | 2 | 2 | 2 | PFF80-1102 Front Arm Rear Bush Caster Adjust has been designed around our unique on-car adjustable Nylon/Polyurethane Ball-Joint combination for more direct steering input and improved cornering and braking. The offset bore allows for +/- 0.5-1.0 of caster adjustment with the supplied spanner, to assist the fine-tuning of the side-to-side caster settings. Vertical stiffness is increased considerably over standard rubber. Suitable for Road and Black Series applications. Using aBlack 95A durometerball moulded toan all-new offset stainless steel sleeve andmachined nylon cups,this new and improved design maximises performance and articulation whileretainingthe benefitof on-car adjustability.All come pre-assembled with the ball and cups encapsulated within a plated metal outer shell secured by snap-rings and now include a 27mm spanner for adjustment. |  | Fiat/Alfa Wishbone: 51895366 / 51895367 / 51783056 / 51783057 / 51892272 / 51892273 | Vauxhall-Opel Wishbone: 352864 / 13167940 |  | 5055676517098
Black | Fiat | Punto | Grande Punto (2005 - 2009) | Grande Punto |  | PFF80-1102BLK | Front Arm Rear Bush Caster Offset | 105.072 | 256.3757 | 2 | 2 | 2 | PFF80-1102BLK Front Arm Rear Bush Caster Adjust has been designed around our unique on-car adjustable Nylon/Polyurethane Ball-Joint combination for more direct steering input and improved cornering and braking. The offset bore allows for +/- 0.5-1.0 of caster adjustment with the supplied spanner, to assist the fine-tuning of the side-to-side caster settings. Vertical stiffness is increased considerably over standard rubber. Using aBlack 95A durometerball moulded toan all-new offset stainless steel sleeve andmachined nylon cups,this new and improved design maximises performance and articulation whileretainingthe benefitof on-car adjustability.All come pre-assembled with the ball and cups encapsulated within a plated metal outer shell secured by snap-rings and now include a 27mm spanner for adjustment. |  | Fiat/Alfa Wishbone: 51895366 / 51895367 / 51783056 / 51783057 / 51892272 / 51892273 | Vauxhall-Opel Wishbone: 352864 / 13167940. |  | 5055676523631
Black | Fiat | Punto | Grande Punto (2005 - 2009) | Grande Punto |  | PFF80-1103-16.4BLK | Front Anti Roll Bar 16.4mm | 28.49 | 69.5156 | 2 | 2 | 3 | Please check anti roll bar diameter before ordering. | 16.4mm | 0350181S | 13343139 | 207668 | 5055676552495
Road | Fiat | Punto | Grande Punto (2005 - 2009) | Grande Punto |  | PFF80-1103-19 | Front Anti Roll Bar Bush 19mm | 26.158 | 63.8255 | 2 | 2 | 3 | Please check anti roll bar diameter before ordering. | 19mm | 0350181S | 13343139 | 207668 | 5055676516732
Black | Fiat | Punto | Grande Punto (2005 - 2009) | Grande Punto |  | PFF80-1103-19BLK | Front Anti Roll Bar Bush 19mm | 28.49 | 69.5156 | 2 | 2 | 3 | Please check anti roll bar diameter before ordering. | 19mm | 0350181S | 13343139 | 207668 | 5055676522320
Road | Fiat | Punto | Grande Punto (2005 - 2009) | Grande Punto |  | PFF80-1103-20 | Front Anti Roll Bar Bush 20mm | 26.158 | 63.8255 | 2 | 2 | 3 | Please check anti roll bar diameter before ordering. | 20mm |  |  |  | 5055676516749
Black | Fiat | Punto | Grande Punto (2005 - 2009) | Grande Punto |  | PFF80-1103-20BLK | Front Anti Roll Bar Bush 20mm | 28.49 | 69.5156 | 2 | 2 | 3 | Please check anti check bar diameter before ordering. | 20mm |  |  |  | 5055676522337
Road | Fiat | Punto | Grande Punto (2005 - 2009) | Grande Punto |  | PFF80-1103-21 | Front Anti Roll Bar Bush 21mm | 26.158 | 63.8255 | 2 | 2 | 3 | Please check anti roll bar diameter before ordering. | 21mm |  |  |  | 5055676516756
Black | Fiat | Punto | Grande Punto (2005 - 2009) | Grande Punto |  | PFF80-1103-21BLK | Front Anti Roll Bar Bush 21mm | 28.49 | 69.5156 | 2 | 2 | 3 | Please check anti roll bar diameter before ordering. | 21mm |  |  |  | 5055676522344
Road | Fiat | Punto | Grande Punto (2005 - 2009) | Grande Punto |  | PFF80-1120 | Lower Rear Engine Mount Insert | 31.086 | 37.9249 | 1 | 1 | 20 | Not recommended for 3cyl or diesel engined vehicles due to the potential for increased vibration. PFF80-1120 fits this type of mount only. Please check the picture below before ordering. |  | 50510781 / 50515486 | 5684 206 | 55703436 | 5055676517043
Black | Fiat | Punto | Grande Punto (2005 - 2009) | Grande Punto |  | PFF80-1120BLK | Lower Rear Engine Mount Insert | 34.199 | 41.7228 | 1 | 1 | 20 | Not recommended for 3cyl or diesel engined vehicles due to the potential for increased vibration. PFF80-1120 fits this type of mount only. Please check the picture below before ordering. |  | 50510781 / 50515486 | 5684 206 | 55703436 | 5055676518354
Road | Fiat | Punto | Grande Punto (2005 - 2009) | Grande Punto |  | PFF80-1130 | Upper Gearbox Mount Insert (Petrol/Tuned Diesel) | 31.086 | 37.9249 | 1 | 1 | 30 | Designed to fill the voiding in the OE rubber mount, it smooths out gear changes by stiffening and supporting the often perished rubber, which is common for failure on tuned vehicles. This will provide a more precise and settled transmission response during acceleration and deceleration. Fits all Vauxhall and Opel Corsa D, E and Adam Models, all Abarth Punto models, 1.6D and 1.9D Punto models, and 1.6D, 155hp 170hp, and TCT transmission MiTo models. For unmodified diesel cars, 80-1130R is recommended for reduced NVH transmission. |  | 55700655 / 50515483 | 13130742 / 13130745 / 13190881 | 13371838 / 13427222 / 13427220 | 5055676555397
Black | Fiat | Punto | Grande Punto (2005 - 2009) | Grande Punto |  | PFF80-1130BLK | Upper Gearbox Mount Insert (Track) | 34.199 | 41.7228 | 1 | 1 | 30 | Designed to fill the voiding in the OE rubber mount, it smooths out gear changes by stiffening and supporting the often perished rubber, which is common for failure on tuned vehicles. This will provide a more precise and settled transmission response during acceleration and deceleration. Fits all Vauxhall and Opel Corsa D, E and Adam Models, all Abarth Punto models, 1.6D and 1.9D Punto models, and 1.6D, 155hp 170hp, and TCT transmission MiTo models. For unmodified diesel cars, 80-1130R is recommended for reduced NVH transmission. |  | 55700655 / 50515483 | 13130742 / 13130745 / 13190881 | 13371838 / 13427222 / 13427220 | 5055676555410
Road | Fiat | Punto | Grande Punto (2005 - 2009) | Grande Punto |  | PFF80-1130R | Upper Gearbox Mount Insert (Diesel) | 31.086 | 37.9249 | 1 | 1 | 30 | Designed to fill the voiding in the OE rubber mount, it smooths out gear changes by stiffening and supporting the often perished rubber, which is common for failure on tuned vehicles. This will provide a more precise and settled transmission response during acceleration and deceleration. Fits all Vauxhall and Opel Corsa D, E and Adam Models, all Abarth Punto models, 1.6D and 1.9D Punto models, and 1.6D, 155hp 170hp, and TCT transmission MiTo models. For unmodified diesel cars, 80-1130R is recommended for reduced NVH transmission. |  | 55700655 / 50515483 | 13130742 / 13130745 / 13190881 | 13371838 / 13427222 / 13427220 | 5055676555403
Road | Fiat | Punto | Grande Punto (2005 - 2009) | Grande Punto |  | PFR80-1110 | Rear Beam Mounting Bush | 45.364 | 110.6882 | 2 | 2 | 10 |  |  | 13251590 | 0402538 / 5131.G8 | 51783623 / 51804552 | 5055676516633
Black | Fiat | Punto | Grande Punto (2005 - 2009) | Grande Punto |  | PFR80-1110BLK | Rear Beam Mounting Bush | 49.907 | 121.7731 | 2 | 2 | 10 |  |  | 13251590 | 0402538 / 5131.G8 | 51783623 / 51804552 | 5055676523990
Road | Fiat | Punto | Punto Evo (2009 - 2015) | Abarth Punto Evo |  | EXH038 | Exhaust Mount | 22.649 | 27.6318 | 1 | 1 |  |  |  | 55702861 | 50515701 | 1755S7 | 5055676553911
Road | Fiat | Punto | Punto Evo (2009 - 2015) | Abarth Punto Evo |  | EXH039 | Exhaust Mount | 14.212 | 17.3386 | 1 | 1 |  |  |  | 55703877 / 5852693 | 51799761 / 55702862 / 55702863 |  | 5055676553850
Road | Fiat | Punto | Punto Evo (2009 - 2015) | Abarth Punto Evo |  | PF80K-1001 | Powerflex Handling Pack | 410.751 | 501.1162 | 1 | 1 |  | Included within this pack are the following parts:PFF80-1101Front Arm Front BushPFF80-1102Front Arm Rear BushPFR80-1110Rear Beam Mounting BushPFF80-1120Lower Rear Engine Mount InsertThis Handling Pack contains a selection of parts from a complete vehicle listing, clickhereto see more parts available. |  |  |  |  | 5055676533609
Road | Fiat | Punto | Punto Evo (2009 - 2015) | Abarth Punto Evo |  | PF99-512-15 | PowerAlign Wheel Mounting Guide Pin | 28.49 | 34.7578 | 1 | 1 |  | Available singularly to suit a specific vehicle or as a handy 4-piece workshop kit, our new PowerAlign Wheel Mounting Guide Pins are designed to allow the safer mounting and easy alignment of heavy alloy wheels on most common cars to use lug bolts. The individual pins come supplied in a reusable twist tube and the 4-piece workshop kit is supplied with a steel storage case for pride of place in your toolbox.Simply thread the appropriate pin size into one of the bolt holes on the wheel hub. The wheel can then be lifted and placed on the guide pin, and easily slid into place on the hub; keeping the bolt holes aligned for other bolts to be inserted and tightened.This reduces the awkward and back-straining process of holding the wheel in place with one hand whilst lining up and threading in the first bolt; thus, reducing the risk, hassle, and strain of mounting wheels.Proven using simulated and real-world testing, the new mounting pins usehigh-strength CNC-machined AISI 303 Stainless Steel, some 50% stronger than plated mild steel, to ensure durability and resilience in a workshop environment, and are supplied with colour-coded 3D-printedprotective sleeves for ease of identificationandanodised 2011-T6 aluminium caps to absorb knocks and prevent damage to the wheel, unlike others on the market.Please clickhereto view all sizes available and fora wider-reaching application list in the form of anew user-friendly drop-down search function. |  | 71111093774 |  |  | 5055676559081
Road | Fiat | Punto | Punto Evo (2009 - 2015) | Abarth Punto Evo |  | PFA100-12 | PowerAlign Camber Bolt Kit (12mm x 60mm) | 27.324 | 33.3353 | 1 | 1 |  | Our PowerAlign camber bolts replace the original upper bolt on suspension struts with a two-bolt fixing to the knuckle, one positioned above the other, allowing up to +/- 1.75 degrees of adjustment. This kit contains 2 camber bolts, tab washers and nuts. Why not add our Magnetic Camber Gauge to your tool kit so that you can make pit garage adjustments to your suspension using PowerAlign Camber Bolts. | 12mm |  |  |  | 5055676528063
Road | Fiat | Punto | Punto Evo (2009 - 2015) | Abarth Punto Evo |  | PFF1-1125 | Upper Engine Mount Insert | 29.403 | 35.8717 | 1 | 1 | 25 | This insert is made in our Yellow 70A durometer material for increased transmission mount longevity and performance on Petrol or tuned Diesel engines. Designed to fill the voiding in the OE rubber mount, it smooths out gear changes and throttle application by stiffening and supporting the often perished rubber, a common failure on tuned vehicles. This supports a more precise and settled transmission response during acceleration and deceleration. This new part combines perfectly with our other Upper Gearbox Mounts and Lower Gearbox Mounts for greater engine stability. A small increase in NVH, usually at idle, should be expected when stiffening the connecting mount between the engine/transmission and chassis. The harder the material used, the greater the NVH transmitted. |  | 51813198 / 50515482 / 50508653 / 55700654 / 51815197 / 51980334 | 13130741 / 13130739 / 13427217 / 9552231 / 95510419 | 13130748 / 13234017 / 13130741 / 13267197 / 13427216 | 5055676559425
Black | Fiat | Punto | Punto Evo (2009 - 2015) | Abarth Punto Evo |  | PFF1-1125BLK | Upper Engine Mount Insert | 32.318 | 39.428 | 1 | 1 | 25 | This insert is made in our hardest Black 95A durometer material for heavily tuned vehicles and track use for maximum strength and response. Designed to fill the voiding in the OE rubber mount, it smooths out gear changes and throttle application by stiffening and supporting the often perished rubber, a common failure on tuned vehicles. This supports a more precise and settled transmission response during acceleration and deceleration. This new part combines perfectly with our other Upper Gearbox Mounts and Lower Gearbox Mounts for greater engine stability. A small increase in NVH, usually at idle, should be expected when stiffening the connecting mount between the engine/transmission and chassis. The harder the material used, the greater the NVH transmitted. |  | 51813198 / 50515482 / 50508653 / 55700654 / 51815197 / 51980334 | 13130741 / 13130739 / 13427217 / 9552231 / 95510419 | 13130748 / 13234017 / 13130741 / 13267197 / 13427216 | 5055676559432
Road | Fiat | Punto | Punto Evo (2009 - 2015) | Abarth Punto Evo |  | PFF80-1101 | Front Arm Front Bush | 38.225 | 93.269 | 2 | 2 | 1 |  |  | 13260666 / 352308 | C14771 / D14771 |  | 5055676516701
Black | Fiat | Punto | Punto Evo (2009 - 2015) | Abarth Punto Evo |  | PFF80-1101BLK | Front Arm Front Bush | 38.225 | 93.269 | 2 | 2 | 1 |  |  | 13260666 / 352308 | C14771 / D14771 |  | 5055676520241
Road | Fiat | Punto | Punto Evo (2009 - 2015) | Abarth Punto Evo |  | PFF80-1102 | Front Arm Rear Bush Caster Offset | 105.072 | 256.3757 | 2 | 2 | 2 | PFF80-1102 Front Arm Rear Bush Caster Adjust has been designed around our unique on-car adjustable Nylon/Polyurethane Ball-Joint combination for more direct steering input and improved cornering and braking. The offset bore allows for +/- 0.5-1.0 of caster adjustment with the supplied spanner, to assist the fine-tuning of the side-to-side caster settings. Vertical stiffness is increased considerably over standard rubber. Suitable for Road and Black Series applications. Using aBlack 95A durometerball moulded toan all-new offset stainless steel sleeve andmachined nylon cups,this new and improved design maximises performance and articulation whileretainingthe benefitof on-car adjustability.All come pre-assembled with the ball and cups encapsulated within a plated metal outer shell secured by snap-rings and now include a 27mm spanner for adjustment. |  | Fiat/Alfa Wishbone: 51895366 / 51895367 / 51783056 / 51783057 / 51892272 / 51892273 | Vauxhall-Opel Wishbone: 352864 / 13167940 |  | 5055676517098
Black | Fiat | Punto | Punto Evo (2009 - 2015) | Abarth Punto Evo |  | PFF80-1102BLK | Front Arm Rear Bush Caster Offset | 105.072 | 256.3757 | 2 | 2 | 2 | PFF80-1102BLK Front Arm Rear Bush Caster Adjust has been designed around our unique on-car adjustable Nylon/Polyurethane Ball-Joint combination for more direct steering input and improved cornering and braking. The offset bore allows for +/- 0.5-1.0 of caster adjustment with the supplied spanner, to assist the fine-tuning of the side-to-side caster settings. Vertical stiffness is increased considerably over standard rubber. Using aBlack 95A durometerball moulded toan all-new offset stainless steel sleeve andmachined nylon cups,this new and improved design maximises performance and articulation whileretainingthe benefitof on-car adjustability.All come pre-assembled with the ball and cups encapsulated within a plated metal outer shell secured by snap-rings and now include a 27mm spanner for adjustment. |  | Fiat/Alfa Wishbone: 51895366 / 51895367 / 51783056 / 51783057 / 51892272 / 51892273 | Vauxhall-Opel Wishbone: 352864 / 13167940. |  | 5055676523631
Road | Fiat | Punto | Punto Evo (2009 - 2015) | Abarth Punto Evo |  | PFF80-1103-16.4 | Front Anti Roll Bar Bush 16.4mm | 26.158 | 63.8255 | 2 | 2 | 3 | Please check anti roll bar diameter before ordering. | 16.4mm | 0350181S | 13343139 | 207668 | 5055676552488
Black | Fiat | Punto | Punto Evo (2009 - 2015) | Abarth Punto Evo |  | PFF80-1103-16.4BLK | Front Anti Roll Bar 16.4mm | 28.49 | 69.5156 | 2 | 2 | 3 | Please check anti roll bar diameter before ordering. | 16.4mm | 0350181S | 13343139 | 207668 | 5055676552495
Road | Fiat | Punto | Punto Evo (2009 - 2015) | Abarth Punto Evo |  | PFF80-1103-19 | Front Anti Roll Bar Bush 19mm | 26.158 | 63.8255 | 2 | 2 | 3 | Please check anti roll bar diameter before ordering. | 19mm | 0350181S | 13343139 | 207668 | 5055676516732
Black | Fiat | Punto | Punto Evo (2009 - 2015) | Abarth Punto Evo |  | PFF80-1103-19BLK | Front Anti Roll Bar Bush 19mm | 28.49 | 69.5156 | 2 | 2 | 3 | Please check anti roll bar diameter before ordering. | 19mm | 0350181S | 13343139 | 207668 | 5055676522320
Road | Fiat | Punto | Punto Evo (2009 - 2015) | Abarth Punto Evo |  | PFF80-1103-20 | Front Anti Roll Bar Bush 20mm | 26.158 | 63.8255 | 2 | 2 | 3 | Please check anti roll bar diameter before ordering. | 20mm |  |  |  | 5055676516749
Black | Fiat | Punto | Punto Evo (2009 - 2015) | Abarth Punto Evo |  | PFF80-1103-20BLK | Front Anti Roll Bar Bush 20mm | 28.49 | 69.5156 | 2 | 2 | 3 | Please check anti check bar diameter before ordering. | 20mm |  |  |  | 5055676522337
Road | Fiat | Punto | Punto Evo (2009 - 2015) | Abarth Punto Evo |  | PFF80-1103-21 | Front Anti Roll Bar Bush 21mm | 26.158 | 63.8255 | 2 | 2 | 3 | Please check anti roll bar diameter before ordering. | 21mm |  |  |  | 5055676516756
Black | Fiat | Punto | Punto Evo (2009 - 2015) | Abarth Punto Evo |  | PFF80-1103-21BLK | Front Anti Roll Bar Bush 21mm | 28.49 | 69.5156 | 2 | 2 | 3 | Please check anti roll bar diameter before ordering. | 21mm |  |  |  | 5055676522344
Road | Fiat | Punto | Punto Evo (2009 - 2015) | Abarth Punto Evo |  | PFF80-1120 | Lower Rear Engine Mount Insert | 31.086 | 37.9249 | 1 | 1 | 20 | Not recommended for 3cyl or diesel engined vehicles due to the potential for increased vibration. PFF80-1120 fits this type of mount only. Please check the picture below before ordering. |  | 50510781 / 50515486 | 5684 206 | 55703436 | 5055676517043
Black | Fiat | Punto | Punto Evo (2009 - 2015) | Abarth Punto Evo |  | PFF80-1120BLK | Lower Rear Engine Mount Insert | 34.199 | 41.7228 | 1 | 1 | 20 | Not recommended for 3cyl or diesel engined vehicles due to the potential for increased vibration. PFF80-1120 fits this type of mount only. Please check the picture below before ordering. |  | 50510781 / 50515486 | 5684 206 | 55703436 | 5055676518354
Road | Fiat | Punto | Punto Evo (2009 - 2015) | Abarth Punto Evo |  | PFF80-1130 | Upper Gearbox Mount Insert (Petrol/Tuned Diesel) | 31.086 | 37.9249 | 1 | 1 | 30 | Designed to fill the voiding in the OE rubber mount, it smooths out gear changes by stiffening and supporting the often perished rubber, which is common for failure on tuned vehicles. This will provide a more precise and settled transmission response during acceleration and deceleration. Fits all Vauxhall and Opel Corsa D, E and Adam Models, all Abarth Punto models, 1.6D and 1.9D Punto models, and 1.6D, 155hp 170hp, and TCT transmission MiTo models. For unmodified diesel cars, 80-1130R is recommended for reduced NVH transmission. |  | 55700655 / 50515483 | 13130742 / 13130745 / 13190881 | 13371838 / 13427222 / 13427220 | 5055676555397
Black | Fiat | Punto | Punto Evo (2009 - 2015) | Abarth Punto Evo |  | PFF80-1130BLK | Upper Gearbox Mount Insert (Track) | 34.199 | 41.7228 | 1 | 1 | 30 | Designed to fill the voiding in the OE rubber mount, it smooths out gear changes by stiffening and supporting the often perished rubber, which is common for failure on tuned vehicles. This will provide a more precise and settled transmission response during acceleration and deceleration. Fits all Vauxhall and Opel Corsa D, E and Adam Models, all Abarth Punto models, 1.6D and 1.9D Punto models, and 1.6D, 155hp 170hp, and TCT transmission MiTo models. For unmodified diesel cars, 80-1130R is recommended for reduced NVH transmission. |  | 55700655 / 50515483 | 13130742 / 13130745 / 13190881 | 13371838 / 13427222 / 13427220 | 5055676555410
Road | Fiat | Punto | Punto Evo (2009 - 2015) | Abarth Punto Evo |  | PFR80-1110 | Rear Beam Mounting Bush | 45.364 | 110.6882 | 2 | 2 | 10 |  |  | 13251590 | 0402538 / 5131.G8 | 51783623 / 51804552 | 5055676516633
Black | Fiat | Punto | Punto Evo (2009 - 2015) | Abarth Punto Evo |  | PFR80-1110BLK | Rear Beam Mounting Bush | 49.907 | 121.7731 | 2 | 2 | 10 |  |  | 13251590 | 0402538 / 5131.G8 | 51783623 / 51804552 | 5055676523990
Road | Fiat | Punto | Punto Evo (2009 - 2015) | Punto Evo |  | EXH038 | Exhaust Mount | 22.649 | 27.6318 | 1 | 1 |  |  |  | 55702861 | 50515701 | 1755S7 | 5055676553911
Road | Fiat | Punto | Punto Evo (2009 - 2015) | Punto Evo |  | EXH039 | Exhaust Mount | 14.212 | 17.3386 | 1 | 1 |  |  |  | 55703877 / 5852693 | 51799761 / 55702862 / 55702863 |  | 5055676553850
Road | Fiat | Punto | Punto Evo (2009 - 2015) | Punto Evo |  | PF80K-1001 | Powerflex Handling Pack | 410.751 | 501.1162 | 1 | 1 |  | Included within this pack are the following parts:PFF80-1101Front Arm Front BushPFF80-1102Front Arm Rear BushPFR80-1110Rear Beam Mounting BushPFF80-1120Lower Rear Engine Mount InsertThis Handling Pack contains a selection of parts from a complete vehicle listing, clickhereto see more parts available. |  |  |  |  | 5055676533609
Road | Fiat | Punto | Punto Evo (2009 - 2015) | Punto Evo |  | PF99-512-15 | PowerAlign Wheel Mounting Guide Pin | 28.49 | 34.7578 | 1 | 1 |  | Available singularly to suit a specific vehicle or as a handy 4-piece workshop kit, our new PowerAlign Wheel Mounting Guide Pins are designed to allow the safer mounting and easy alignment of heavy alloy wheels on most common cars to use lug bolts. The individual pins come supplied in a reusable twist tube and the 4-piece workshop kit is supplied with a steel storage case for pride of place in your toolbox.Simply thread the appropriate pin size into one of the bolt holes on the wheel hub. The wheel can then be lifted and placed on the guide pin, and easily slid into place on the hub; keeping the bolt holes aligned for other bolts to be inserted and tightened.This reduces the awkward and back-straining process of holding the wheel in place with one hand whilst lining up and threading in the first bolt; thus, reducing the risk, hassle, and strain of mounting wheels.Proven using simulated and real-world testing, the new mounting pins usehigh-strength CNC-machined AISI 303 Stainless Steel, some 50% stronger than plated mild steel, to ensure durability and resilience in a workshop environment, and are supplied with colour-coded 3D-printedprotective sleeves for ease of identificationandanodised 2011-T6 aluminium caps to absorb knocks and prevent damage to the wheel, unlike others on the market.Please clickhereto view all sizes available and fora wider-reaching application list in the form of anew user-friendly drop-down search function. |  | 71111093774 |  |  | 5055676559081
Road | Fiat | Punto | Punto Evo (2009 - 2015) | Punto Evo |  | PFA100-12 | PowerAlign Camber Bolt Kit (12mm x 60mm) | 27.324 | 33.3353 | 1 | 1 |  | Our PowerAlign camber bolts replace the original upper bolt on suspension struts with a two-bolt fixing to the knuckle, one positioned above the other, allowing up to +/- 1.75 degrees of adjustment. This kit contains 2 camber bolts, tab washers and nuts. Why not add our Magnetic Camber Gauge to your tool kit so that you can make pit garage adjustments to your suspension using PowerAlign Camber Bolts. | 12mm |  |  |  | 5055676528063
Road | Fiat | Punto | Punto Evo (2009 - 2015) | Punto Evo |  | PFF1-1120 | Lower Rear Engine Mount Insert | 32.384 | 39.5085 | 1 | 1 | 20 | For C510.5 and C514 gearboxes only. For models with TCT gearbox, use PFF80-1120. This part is inserted into the original bush, to increase stiffness. If fitting this to the Diesel or TwinAir engine vehicles, an increase in noise and vibration is to be expected. This should be considered as a performance upgrade. Road Series insert increases stiffness at 1mm by 113%, at 2mm by 173% and at 3mm by 225% Black Series insert increases stiffness at 1mm by 143%, at 2mm by 219% and at 3mm by 280% |  | 55702836 | 51794078 | 51891460 | 5055676553218
Black | Fiat | Punto | Punto Evo (2009 - 2015) | Punto Evo |  | PFF1-1120BLK | Lower Rear Engine Mount Insert | 35.629 | 43.4674 | 1 | 1 | 20 | For C510.5 and C514 gearboxes. For models with TCT gearbox, use PFF80-1120. This part is inserted into the original bush, to increase stiffness. If fitting this to the Diesel or TwinAir engine vehicles, an increase in noise and vibration is to be expected. This should be considered as a performance upgrade. Road Series insert increases stiffness at 1mm by 113%, at 2mm by 173% and at 3mm by 225%Black Series insert increases stiffness at 1mm by 143%, at 2mm by 219% and at 3mm by 280% |  | 55702836 | 51794078 | 51891460 | 5055676553225
Road | Fiat | Punto | Punto Evo (2009 - 2015) | Punto Evo |  | PFF1-1125 | Upper Engine Mount Insert | 29.403 | 35.8717 | 1 | 1 | 25 | This insert is made in our Yellow 70A durometer material for increased transmission mount longevity and performance on Petrol or tuned Diesel engines. Designed to fill the voiding in the OE rubber mount, it smooths out gear changes and throttle application by stiffening and supporting the often perished rubber, a common failure on tuned vehicles. This supports a more precise and settled transmission response during acceleration and deceleration. This new part combines perfectly with our other Upper Gearbox Mounts and Lower Gearbox Mounts for greater engine stability. A small increase in NVH, usually at idle, should be expected when stiffening the connecting mount between the engine/transmission and chassis. The harder the material used, the greater the NVH transmitted. |  | 51813198 / 50515482 / 50508653 / 55700654 / 51815197 / 51980334 | 13130741 / 13130739 / 13427217 / 9552231 / 95510419 | 13130748 / 13234017 / 13130741 / 13267197 / 13427216 | 5055676559425
Black | Fiat | Punto | Punto Evo (2009 - 2015) | Punto Evo |  | PFF1-1125BLK | Upper Engine Mount Insert | 32.318 | 39.428 | 1 | 1 | 25 | This insert is made in our hardest Black 95A durometer material for heavily tuned vehicles and track use for maximum strength and response. Designed to fill the voiding in the OE rubber mount, it smooths out gear changes and throttle application by stiffening and supporting the often perished rubber, a common failure on tuned vehicles. This supports a more precise and settled transmission response during acceleration and deceleration. This new part combines perfectly with our other Upper Gearbox Mounts and Lower Gearbox Mounts for greater engine stability. A small increase in NVH, usually at idle, should be expected when stiffening the connecting mount between the engine/transmission and chassis. The harder the material used, the greater the NVH transmitted. |  | 51813198 / 50515482 / 50508653 / 55700654 / 51815197 / 51980334 | 13130741 / 13130739 / 13427217 / 9552231 / 95510419 | 13130748 / 13234017 / 13130741 / 13267197 / 13427216 | 5055676559432
Road | Fiat | Punto | Punto Evo (2009 - 2015) | Punto Evo |  | PFF1-1125R | Upper Engine Mount Insert (Diesel) | 29.403 | 35.8717 | 1 | 1 | 25 | This insert is made in our softest Red 65A durometer material, specifically for Diesel models, helping to limit NVH transmission. Designed to fill the voiding in the OE rubber mount, it smooths out gear changes and throttle application by stiffening and supporting the often perished rubber, a common failure on tuned vehicles. This supports a more precise and settled transmission response during acceleration and deceleration. This new part combines perfectly with our other Upper Gearbox Mounts and Lower Gearbox Mounts for greater engine stability. A small increase in NVH, usually at idle, should be expected when stiffening the connecting mount between the engine/transmission and chassis. The harder the material used, the greater the NVH transmitted. |  | 51813198 / 50515482 / 50508653 / 55700654 / 51815197 / 51980334 | 13130741 / 13130739 / 13427217 / 9552231 / 95510419 | 13130748 / 13234017 / 13130741 / 13267197 / 13427216 | 5055676559449
Road | Fiat | Punto | Punto Evo (2009 - 2015) | Punto Evo |  | PFF1-1130 | Upper Gearbox Mount Insert (Petrol) | 32.384 | 39.5085 | 1 | 1 | 30 | PFF1-1130Lower EngineMountInsertis made in ourYellow 70Adurometer material for increased transmissionmountlongevity and performance. Designed to fillthe voiding in the OE rubbermount, it smooths out gear changes by stiffening and supporting the often perished rubber bush, which is common for failure on tuned vehicles. This will provide a more precise and settled transmissionresponse during acceleration anddeceleration.A small increase in NVH, usually at idle, should be expected whenstiffening the connecting mountbetween the engine/transmission and chassis.The harder the material used, the greater the NVH transmitted. |  | 50518779 / 55702833 / 95510399 | 55700434 / 51838875 / 51761609 | 1807GR / 1807GL / 1807KF | 5055676555175
Black | Fiat | Punto | Punto Evo (2009 - 2015) | Punto Evo |  | PFF1-1130BLK | Upper Gearbox Mount Insert | 35.629 | 43.4674 | 1 | 1 | 30 | PFF1-1130BLKLower EngineMountInsertis made in our hardestBlack 95Adurometer materialfor heavily tuned vehicles and track use for maximum strength and response. Designed to fillthe voiding in the OE rubbermount, it smooths out gear changes by stiffening and supporting the often perished rubber bush, which is common for failure on tuned vehicles. This will provide a more precise and settled transmissionresponse during acceleration anddeceleration.A small increase in NVH, usually at idle, should be expected whenstiffening the connecting mountbetween the engine/transmission and chassis.The harder the material used, the greater the NVH transmitted. |  | 50518779 / 55702833 / 95510399 | 55700434 / 51838875 / 51761609 | 1807GR / 1807GL / 1807KF | 5055676555199
Road | Fiat | Punto | Punto Evo (2009 - 2015) | Punto Evo |  | PFF1-1130R | Upper Gearbox Mount Insert (Diesel) | 32.384 | 39.5085 | 1 | 1 | 30 | PFF1-1130RLower EngineMountInsertis made in our softestRed 65Adurometer material, specifically for Diesel models, helping tolimit NVH transmission. Designed to fillthe voiding in the OE rubbermount, it smooths out gear changes by stiffening and supporting the often perished rubber bush, which is common for failure on tuned vehicles. This will provide a more precise and settled transmissionresponse during acceleration anddeceleration.A small increase in NVH, usually at idle, should be expected whenstiffening the connecting mountbetween the engine/transmission and chassis.The harder the material used, the greater the NVH transmitted. |  | 50518779 / 55702833 / 95510399 | 55700434 / 51838875 / 51761609 | 1807GR / 1807GL / 1807KF | 5055676555182
Road | Fiat | Punto | Punto Evo (2009 - 2015) | Punto Evo |  | PFF16-520 | Lower Engine Mount Insert | 26.543 | 32.3825 | 1 | 1 | 20 | Fits 500 Non-Abarth 1.2 & 1.4 lower engine mounts. This part fits into voids in original bush. Please check void pattern is the same as on your vehicle. For a complete mount for 500 models use PFF16-530. Fits Grande Punto, Punto Evo and Mk3 Punto 1.2, 1.4 8v and 1.4 16v non-turbo engines. Fits MiTo with 1.4 8v or 1.4 16v non-turbo engines. |  | 51732681; 55700441 | 0046800429; 0051732681 |  | 5055676524638
Black | Fiat | Punto | Punto Evo (2009 - 2015) | Punto Evo |  | PFF16-520BLK | Lower Engine Mount Insert | 29.205 | 35.6301 | 1 | 1 | 20 | Fits 500 Non-Abarth 1.2 & 1.4 lower engine mounts. This part fits into voids in original bush. Please check void pattern is the same as on your vehicle. For a complete mount for 500 models use PFF16-530. Fits Grande Punto, Punto Evo and Mk3 Punto 1.2, 1.4 8v and 1.4 16v non-turbo engines. Fits MiTo with 1.4 8v or 1.4 16v non-turbo engines. |  | 51732681 | 0046800429 | 0051732681 | 5055676524690
Road | Fiat | Punto | Punto Evo (2009 - 2015) | Punto Evo |  | PFF80-1101 | Front Arm Front Bush | 38.225 | 93.269 | 2 | 2 | 1 |  |  | 13260666 / 352308 | C14771 / D14771 |  | 5055676516701
Black | Fiat | Punto | Punto Evo (2009 - 2015) | Punto Evo |  | PFF80-1101BLK | Front Arm Front Bush | 38.225 | 93.269 | 2 | 2 | 1 |  |  | 13260666 / 352308 | C14771 / D14771 |  | 5055676520241
Road | Fiat | Punto | Punto Evo (2009 - 2015) | Punto Evo |  | PFF80-1102 | Front Arm Rear Bush Caster Offset | 105.072 | 256.3757 | 2 | 2 | 2 | PFF80-1102 Front Arm Rear Bush Caster Adjust has been designed around our unique on-car adjustable Nylon/Polyurethane Ball-Joint combination for more direct steering input and improved cornering and braking. The offset bore allows for +/- 0.5-1.0 of caster adjustment with the supplied spanner, to assist the fine-tuning of the side-to-side caster settings. Vertical stiffness is increased considerably over standard rubber. Suitable for Road and Black Series applications. Using aBlack 95A durometerball moulded toan all-new offset stainless steel sleeve andmachined nylon cups,this new and improved design maximises performance and articulation whileretainingthe benefitof on-car adjustability.All come pre-assembled with the ball and cups encapsulated within a plated metal outer shell secured by snap-rings and now include a 27mm spanner for adjustment. |  | Fiat/Alfa Wishbone: 51895366 / 51895367 / 51783056 / 51783057 / 51892272 / 51892273 | Vauxhall-Opel Wishbone: 352864 / 13167940 |  | 5055676517098
Black | Fiat | Punto | Punto Evo (2009 - 2015) | Punto Evo |  | PFF80-1102BLK | Front Arm Rear Bush Caster Offset | 105.072 | 256.3757 | 2 | 2 | 2 | PFF80-1102BLK Front Arm Rear Bush Caster Adjust has been designed around our unique on-car adjustable Nylon/Polyurethane Ball-Joint combination for more direct steering input and improved cornering and braking. The offset bore allows for +/- 0.5-1.0 of caster adjustment with the supplied spanner, to assist the fine-tuning of the side-to-side caster settings. Vertical stiffness is increased considerably over standard rubber. Using aBlack 95A durometerball moulded toan all-new offset stainless steel sleeve andmachined nylon cups,this new and improved design maximises performance and articulation whileretainingthe benefitof on-car adjustability.All come pre-assembled with the ball and cups encapsulated within a plated metal outer shell secured by snap-rings and now include a 27mm spanner for adjustment. |  | Fiat/Alfa Wishbone: 51895366 / 51895367 / 51783056 / 51783057 / 51892272 / 51892273 | Vauxhall-Opel Wishbone: 352864 / 13167940. |  | 5055676523631
Black | Fiat | Punto | Punto Evo (2009 - 2015) | Punto Evo |  | PFF80-1103-16.4BLK | Front Anti Roll Bar 16.4mm | 28.49 | 69.5156 | 2 | 2 | 3 | Please check anti roll bar diameter before ordering. | 16.4mm | 0350181S | 13343139 | 207668 | 5055676552495
Road | Fiat | Punto | Punto Evo (2009 - 2015) | Punto Evo |  | PFF80-1103-19 | Front Anti Roll Bar Bush 19mm | 26.158 | 63.8255 | 2 | 2 | 3 | Please check anti roll bar diameter before ordering. | 19mm | 0350181S | 13343139 | 207668 | 5055676516732
Black | Fiat | Punto | Punto Evo (2009 - 2015) | Punto Evo |  | PFF80-1103-19BLK | Front Anti Roll Bar Bush 19mm | 28.49 | 69.5156 | 2 | 2 | 3 | Please check anti roll bar diameter before ordering. | 19mm | 0350181S | 13343139 | 207668 | 5055676522320
Road | Fiat | Punto | Punto Evo (2009 - 2015) | Punto Evo |  | PFF80-1103-20 | Front Anti Roll Bar Bush 20mm | 26.158 | 63.8255 | 2 | 2 | 3 | Please check anti roll bar diameter before ordering. | 20mm |  |  |  | 5055676516749
Black | Fiat | Punto | Punto Evo (2009 - 2015) | Punto Evo |  | PFF80-1103-20BLK | Front Anti Roll Bar Bush 20mm | 28.49 | 69.5156 | 2 | 2 | 3 | Please check anti check bar diameter before ordering. | 20mm |  |  |  | 5055676522337
Road | Fiat | Punto | Punto Evo (2009 - 2015) | Punto Evo |  | PFF80-1103-21 | Front Anti Roll Bar Bush 21mm | 26.158 | 63.8255 | 2 | 2 | 3 | Please check anti roll bar diameter before ordering. | 21mm |  |  |  | 5055676516756
Black | Fiat | Punto | Punto Evo (2009 - 2015) | Punto Evo |  | PFF80-1103-21BLK | Front Anti Roll Bar Bush 21mm | 28.49 | 69.5156 | 2 | 2 | 3 | Please check anti roll bar diameter before ordering. | 21mm |  |  |  | 5055676522344
Road | Fiat | Punto | Punto Evo (2009 - 2015) | Punto Evo |  | PFF80-1120 | Lower Rear Engine Mount Insert | 31.086 | 37.9249 | 1 | 1 | 20 | Not recommended for 3cyl or diesel engined vehicles due to the potential for increased vibration. PFF80-1120 fits this type of mount only. Please check the picture below before ordering. |  | 50510781 / 50515486 | 5684 206 | 55703436 | 5055676517043
Black | Fiat | Punto | Punto Evo (2009 - 2015) | Punto Evo |  | PFF80-1120BLK | Lower Rear Engine Mount Insert | 34.199 | 41.7228 | 1 | 1 | 20 | Not recommended for 3cyl or diesel engined vehicles due to the potential for increased vibration. PFF80-1120 fits this type of mount only. Please check the picture below before ordering. |  | 50510781 / 50515486 | 5684 206 | 55703436 | 5055676518354
Road | Fiat | Punto | Punto Evo (2009 - 2015) | Punto Evo |  | PFF80-1130 | Upper Gearbox Mount Insert (Petrol/Tuned Diesel) | 31.086 | 37.9249 | 1 | 1 | 30 | Designed to fill the voiding in the OE rubber mount, it smooths out gear changes by stiffening and supporting the often perished rubber, which is common for failure on tuned vehicles. This will provide a more precise and settled transmission response during acceleration and deceleration. Fits all Vauxhall and Opel Corsa D, E and Adam Models, all Abarth Punto models, 1.6D and 1.9D Punto models, and 1.6D, 155hp 170hp, and TCT transmission MiTo models. For unmodified diesel cars, 80-1130R is recommended for reduced NVH transmission. |  | 55700655 / 50515483 | 13130742 / 13130745 / 13190881 | 13371838 / 13427222 / 13427220 | 5055676555397
Black | Fiat | Punto | Punto Evo (2009 - 2015) | Punto Evo |  | PFF80-1130BLK | Upper Gearbox Mount Insert (Track) | 34.199 | 41.7228 | 1 | 1 | 30 | Designed to fill the voiding in the OE rubber mount, it smooths out gear changes by stiffening and supporting the often perished rubber, which is common for failure on tuned vehicles. This will provide a more precise and settled transmission response during acceleration and deceleration. Fits all Vauxhall and Opel Corsa D, E and Adam Models, all Abarth Punto models, 1.6D and 1.9D Punto models, and 1.6D, 155hp 170hp, and TCT transmission MiTo models. For unmodified diesel cars, 80-1130R is recommended for reduced NVH transmission. |  | 55700655 / 50515483 | 13130742 / 13130745 / 13190881 | 13371838 / 13427222 / 13427220 | 5055676555410
Road | Fiat | Punto | Punto Evo (2009 - 2015) | Punto Evo |  | PFF80-1130R | Upper Gearbox Mount Insert (Diesel) | 31.086 | 37.9249 | 1 | 1 | 30 | Designed to fill the voiding in the OE rubber mount, it smooths out gear changes by stiffening and supporting the often perished rubber, which is common for failure on tuned vehicles. This will provide a more precise and settled transmission response during acceleration and deceleration. Fits all Vauxhall and Opel Corsa D, E and Adam Models, all Abarth Punto models, 1.6D and 1.9D Punto models, and 1.6D, 155hp 170hp, and TCT transmission MiTo models. For unmodified diesel cars, 80-1130R is recommended for reduced NVH transmission. |  | 55700655 / 50515483 | 13130742 / 13130745 / 13190881 | 13371838 / 13427222 / 13427220 | 5055676555403
Road | Fiat | Punto | Punto Evo (2009 - 2015) | Punto Evo |  | PFR80-1110 | Rear Beam Mounting Bush | 45.364 | 110.6882 | 2 | 2 | 10 |  |  | 13251590 | 0402538 / 5131.G8 | 51783623 / 51804552 | 5055676516633
Black | Fiat | Punto | Punto Evo (2009 - 2015) | Punto Evo |  | PFR80-1110BLK | Rear Beam Mounting Bush | 49.907 | 121.7731 | 2 | 2 | 10 |  |  | 13251590 | 0402538 / 5131.G8 | 51783623 / 51804552 | 5055676523990
Road | Fiat | Punto | Punto MK1 (1993 - 1999) |  |  | PF99-512-125 | PowerAlign Wheel Mounting Guide Pin | 28.49 | 34.7578 | 1 | 1 |  | Available singularly to suit a specific vehicle or as a handy 4-piece workshop kit, our new PowerAlign Wheel Mounting Guide Pins are designed to allow the safer mounting and easy alignment of heavy alloy wheels on most common cars to use lug bolts. The individual pins come supplied in a reusable twist tube and the 4-piece workshop kit is supplied with a steel storage case for pride of place in your toolbox.Simply thread the appropriate pin size into one of the bolt holes on the wheel hub. The wheel can then be lifted and placed on the guide pin, and easily slid into place on the hub; keeping the bolt holes aligned for other bolts to be inserted and tightened.This reduces the awkward and back-straining process of holding the wheel in place with one hand whilst lining up and threading in the first bolt; thus, reducing the risk, hassle, and strain of mounting wheels.Proven using simulated and real-world testing, the new mounting pins usehigh-strength CNC-machined AISI 303 Stainless Steel, some 50% stronger than plated mild steel, to ensure durability and resilience in a workshop environment, and are supplied with colour-coded 3D-printedprotective sleeves for ease of identificationandanodised 2011-T6 aluminium caps to absorb knocks and prevent damage to the wheel, unlike others on the market.Please clickhereto view all sizes available and fora wider-reaching application list in the form of anew user-friendly drop-down search function. |  |  |  |  | 5055676559074
Road | Fiat | Punto | Punto MK1 (1993 - 1999) |  |  | PFA100-10 | PowerAlign Camber Bolt Kit (10mm) | 27.324 | 33.3353 | 1 | 1 |  | Our PowerAlign camber bolts replace the original upper bolt on suspension struts with a two-bolt fixing to the knuckle, one positioned above the other, allowing up to +/- 1.75 degrees of adjustment. This kit contains 2 camber bolts, tab washers and nuts. Why not add our Magnetic Camber Gauge to your toolkit so that you can make pit garage adjustments to your suspension using PowerAlignCamber Bolts? | 10mm |  |  |  | 5055676529497
Road | Fiat | Punto | Punto MK1 (1993 - 1999) |  |  | PFF16-101 | Front Wishbone Front Bush | 29.139 | 71.0992 | 2 | 2 | 1 |  |  | 7705615 / 7705616 / 7706766 / 7706767 | 46430002 / 46430003 | 7636995 / 7636996 | 5055676502636
Black | Fiat | Punto | Punto MK1 (1993 - 1999) |  |  | PFF16-101BLK | Front Wishbone Inner Bush | 32.065 | 78.2386 | 2 | 2 | 1 |  |  | 7705615 / 7705616 / 7706766 / 7706767 | 46430002 / 46430003 | 7636995 / 7636996 | 5055676513052
Road | Fiat | Punto | Punto MK2 (1999 - 2005) |  |  | EXH015 | Exhaust Mount - Cat Section | 13.563 | 16.5469 | 1 | 1 |  |  | A=64mm B=50mm | 1755E9 | 0007718577 | 1557731 | 5055676523938
Road | Fiat | Punto | Punto MK2 (1999 - 2005) |  |  | PF99-512-125 | PowerAlign Wheel Mounting Guide Pin | 28.49 | 34.7578 | 1 | 1 |  | Available singularly to suit a specific vehicle or as a handy 4-piece workshop kit, our new PowerAlign Wheel Mounting Guide Pins are designed to allow the safer mounting and easy alignment of heavy alloy wheels on most common cars to use lug bolts. The individual pins come supplied in a reusable twist tube and the 4-piece workshop kit is supplied with a steel storage case for pride of place in your toolbox.Simply thread the appropriate pin size into one of the bolt holes on the wheel hub. The wheel can then be lifted and placed on the guide pin, and easily slid into place on the hub; keeping the bolt holes aligned for other bolts to be inserted and tightened.This reduces the awkward and back-straining process of holding the wheel in place with one hand whilst lining up and threading in the first bolt; thus, reducing the risk, hassle, and strain of mounting wheels.Proven using simulated and real-world testing, the new mounting pins usehigh-strength CNC-machined AISI 303 Stainless Steel, some 50% stronger than plated mild steel, to ensure durability and resilience in a workshop environment, and are supplied with colour-coded 3D-printedprotective sleeves for ease of identificationandanodised 2011-T6 aluminium caps to absorb knocks and prevent damage to the wheel, unlike others on the market.Please clickhereto view all sizes available and fora wider-reaching application list in the form of anew user-friendly drop-down search function. |  |  |  |  | 5055676559074
Road | Fiat | Punto | Punto MK2 (1999 - 2005) |  |  | PFF16-601 | Front Arm Front Bush | 32.384 | 79.017 | 2 | 2 | 1 |  |  | 51842193 S |  |  | 5055676533319
Black | Fiat | Punto | Punto MK2 (1999 - 2005) |  |  | PFF16-601BLK | Front Arm Front Bush | 36.927 | 90.1019 | 2 | 2 | 1 |  |  | 51842193 S |  |  | 5055676533333
Road | Fiat | Punto | Punto MK2 (1999 - 2005) |  |  | PFF16-602 | Front Arm Rear Bush | 38.874 | 94.8526 | 2 | 2 | 2 |  |  | 51842193 S1 |  |  | 5055676533326
Black | Fiat | Punto | Punto MK2 (1999 - 2005) |  |  | PFF16-602BLK | Front Arm Rear Bush | 42.768 | 104.3539 | 2 | 2 | 2 |  |  | 51842193 S1 |  |  | 5055676533357
Road | Fiat | Punto | Punto MK2 (1999 - 2005) |  |  | PFF16-603-21 | Front Anti Roll Bar To Chassis Bush 21mm | 27.709 | 67.61 | 2 | 2 | 3 |  | 21mm |  |  |  | 5055676533562
Black | Fiat | Punto | Punto MK2 (1999 - 2005) |  |  | PFF16-603-21BLK | Front Anti Roll Bar To Chassis Bush 21mm | 30.767 | 75.0715 | 2 | 2 | 3 |  | 21mm |  |  |  | 5055676533579
Road | Fiat | Punto | Punto MK2 (1999 - 2005) |  |  | PFF16-603-22 | Front Anti Roll Bar To Chassis Bush 22mm | 27.709 | 67.61 | 2 | 2 | 3 |  | 22mm |  |  |  | 5055676533401
Black | Fiat | Punto | Punto MK2 (1999 - 2005) |  |  | PFF16-603-22BLK | Front Anti Roll Bar To Chassis Bush 22mm | 30.767 | 75.0715 | 2 | 2 | 3 |  | 22mm |  |  |  | 5055676533418
Road | Fiat | Punto | Punto MK2 (1999 - 2005) |  |  | PFF16-604-13 | Front Anti Roll Bar To Arm Bush 13mm | 27.709 | 67.61 | 2 | 2 | 4 |  |  | 7750990 |  |  | 5055676533425
Black | Fiat | Punto | Punto MK2 (1999 - 2005) |  |  | PFF16-604-13BLK | Front Anti Roll Bar To Arm Bush 13mm | 30.767 | 75.0715 | 2 | 2 | 4 |  | 13mm | 7750990 |  |  | 5055676533432
Road | Fiat | Punto | Punto MK2 (1999 - 2005) |  |  | PFR16-510 | Rear Beam Mounting Bush | 33.682 | 82.1841 | 2 | 2 | 10 | Does not fit 500/595/695 US models. |  | 46761280 | 51796664 | 1619916 | 5055676524591
Black | Fiat | Punto | Punto MK2 (1999 - 2005) |  |  | PFR16-510BLK | Rear Beam Mounting Bush | 37.059 | 90.424 | 2 | 2 | 10 | Does not fit 500/595/695 US models. |  | 46761280 | 51796664 | 1619916 | 5055676524683
Road | Fiat | Punto | Punto Mk3 (2012 - 2018) |  |  | EXH038 | Exhaust Mount | 22.649 | 27.6318 | 1 | 1 |  |  |  | 55702861 | 50515701 | 1755S7 | 5055676553911
Road | Fiat | Punto | Punto Mk3 (2012 - 2018) |  |  | EXH039 | Exhaust Mount | 14.212 | 17.3386 | 1 | 1 |  |  |  | 55703877 / 5852693 | 51799761 / 55702862 / 55702863 |  | 5055676553850
Road | Fiat | Punto | Punto Mk3 (2012 - 2018) |  |  | PF80K-1001 | Powerflex Handling Pack | 410.751 | 501.1162 | 1 | 1 |  | Included within this pack are the following parts:PFF80-1101Front Arm Front BushPFF80-1102Front Arm Rear BushPFR80-1110Rear Beam Mounting BushPFF80-1120Lower Rear Engine Mount InsertThis Handling Pack contains a selection of parts from a complete vehicle listing, clickhereto see more parts available. |  |  |  |  | 5055676533609
Road | Fiat | Punto | Punto Mk3 (2012 - 2018) |  |  | PF99-512-15 | PowerAlign Wheel Mounting Guide Pin | 28.49 | 34.7578 | 1 | 1 |  | Available singularly to suit a specific vehicle or as a handy 4-piece workshop kit, our new PowerAlign Wheel Mounting Guide Pins are designed to allow the safer mounting and easy alignment of heavy alloy wheels on most common cars to use lug bolts. The individual pins come supplied in a reusable twist tube and the 4-piece workshop kit is supplied with a steel storage case for pride of place in your toolbox.Simply thread the appropriate pin size into one of the bolt holes on the wheel hub. The wheel can then be lifted and placed on the guide pin, and easily slid into place on the hub; keeping the bolt holes aligned for other bolts to be inserted and tightened.This reduces the awkward and back-straining process of holding the wheel in place with one hand whilst lining up and threading in the first bolt; thus, reducing the risk, hassle, and strain of mounting wheels.Proven using simulated and real-world testing, the new mounting pins usehigh-strength CNC-machined AISI 303 Stainless Steel, some 50% stronger than plated mild steel, to ensure durability and resilience in a workshop environment, and are supplied with colour-coded 3D-printedprotective sleeves for ease of identificationandanodised 2011-T6 aluminium caps to absorb knocks and prevent damage to the wheel, unlike others on the market.Please clickhereto view all sizes available and fora wider-reaching application list in the form of anew user-friendly drop-down search function. |  | 71111093774 |  |  | 5055676559081
Road | Fiat | Punto | Punto Mk3 (2012 - 2018) |  |  | PFA100-12 | PowerAlign Camber Bolt Kit (12mm x 60mm) | 27.324 | 33.3353 | 1 | 1 |  | Our PowerAlign camber bolts replace the original upper bolt on suspension struts with a two-bolt fixing to the knuckle, one positioned above the other, allowing up to +/- 1.75 degrees of adjustment. This kit contains 2 camber bolts, tab washers and nuts. Why not add our Magnetic Camber Gauge to your tool kit so that you can make pit garage adjustments to your suspension using PowerAlign Camber Bolts. | 12mm |  |  |  | 5055676528063
Road | Fiat | Punto | Punto Mk3 (2012 - 2018) |  |  | PFF1-1120 | Lower Rear Engine Mount Insert | 32.384 | 39.5085 | 1 | 1 | 20 | For C510.5 and C514 gearboxes only. For models with TCT gearbox, use PFF80-1120. This part is inserted into the original bush, to increase stiffness. If fitting this to the Diesel or TwinAir engine vehicles, an increase in noise and vibration is to be expected. This should be considered as a performance upgrade. Road Series insert increases stiffness at 1mm by 113%, at 2mm by 173% and at 3mm by 225% Black Series insert increases stiffness at 1mm by 143%, at 2mm by 219% and at 3mm by 280% |  | 55702836 | 51794078 | 51891460 | 5055676553218
Black | Fiat | Punto | Punto Mk3 (2012 - 2018) |  |  | PFF1-1120BLK | Lower Rear Engine Mount Insert | 35.629 | 43.4674 | 1 | 1 | 20 | For C510.5 and C514 gearboxes. For models with TCT gearbox, use PFF80-1120. This part is inserted into the original bush, to increase stiffness. If fitting this to the Diesel or TwinAir engine vehicles, an increase in noise and vibration is to be expected. This should be considered as a performance upgrade. Road Series insert increases stiffness at 1mm by 113%, at 2mm by 173% and at 3mm by 225%Black Series insert increases stiffness at 1mm by 143%, at 2mm by 219% and at 3mm by 280% |  | 55702836 | 51794078 | 51891460 | 5055676553225
Road | Fiat | Punto | Punto Mk3 (2012 - 2018) |  |  | PFF1-1130 | Upper Gearbox Mount Insert (Petrol) | 32.384 | 39.5085 | 1 | 1 | 30 | PFF1-1130Lower EngineMountInsertis made in ourYellow 70Adurometer material for increased transmissionmountlongevity and performance. Designed to fillthe voiding in the OE rubbermount, it smooths out gear changes by stiffening and supporting the often perished rubber bush, which is common for failure on tuned vehicles. This will provide a more precise and settled transmissionresponse during acceleration anddeceleration.A small increase in NVH, usually at idle, should be expected whenstiffening the connecting mountbetween the engine/transmission and chassis.The harder the material used, the greater the NVH transmitted. |  | 50518779 / 55702833 / 95510399 | 55700434 / 51838875 / 51761609 | 1807GR / 1807GL / 1807KF | 5055676555175
Black | Fiat | Punto | Punto Mk3 (2012 - 2018) |  |  | PFF1-1130BLK | Upper Gearbox Mount Insert | 35.629 | 43.4674 | 1 | 1 | 30 | PFF1-1130BLKLower EngineMountInsertis made in our hardestBlack 95Adurometer materialfor heavily tuned vehicles and track use for maximum strength and response. Designed to fillthe voiding in the OE rubbermount, it smooths out gear changes by stiffening and supporting the often perished rubber bush, which is common for failure on tuned vehicles. This will provide a more precise and settled transmissionresponse during acceleration anddeceleration.A small increase in NVH, usually at idle, should be expected whenstiffening the connecting mountbetween the engine/transmission and chassis.The harder the material used, the greater the NVH transmitted. |  | 50518779 / 55702833 / 95510399 | 55700434 / 51838875 / 51761609 | 1807GR / 1807GL / 1807KF | 5055676555199
Road | Fiat | Punto | Punto Mk3 (2012 - 2018) |  |  | PFF1-1130R | Upper Gearbox Mount Insert (Diesel) | 32.384 | 39.5085 | 1 | 1 | 30 | PFF1-1130RLower EngineMountInsertis made in our softestRed 65Adurometer material, specifically for Diesel models, helping tolimit NVH transmission. Designed to fillthe voiding in the OE rubbermount, it smooths out gear changes by stiffening and supporting the often perished rubber bush, which is common for failure on tuned vehicles. This will provide a more precise and settled transmissionresponse during acceleration anddeceleration.A small increase in NVH, usually at idle, should be expected whenstiffening the connecting mountbetween the engine/transmission and chassis.The harder the material used, the greater the NVH transmitted. |  | 50518779 / 55702833 / 95510399 | 55700434 / 51838875 / 51761609 | 1807GR / 1807GL / 1807KF | 5055676555182
Road | Fiat | Punto | Punto Mk3 (2012 - 2018) |  |  | PFF16-520 | Lower Engine Mount Insert | 26.543 | 32.3825 | 1 | 1 | 20 | Fits 500 Non-Abarth 1.2 & 1.4 lower engine mounts. This part fits into voids in original bush. Please check void pattern is the same as on your vehicle. For a complete mount for 500 models use PFF16-530. Fits Grande Punto, Punto Evo and Mk3 Punto 1.2, 1.4 8v and 1.4 16v non-turbo engines. Fits MiTo with 1.4 8v or 1.4 16v non-turbo engines. |  | 51732681; 55700441 | 0046800429; 0051732681 |  | 5055676524638
Black | Fiat | Punto | Punto Mk3 (2012 - 2018) |  |  | PFF16-520BLK | Lower Engine Mount Insert | 29.205 | 35.6301 | 1 | 1 | 20 | Fits 500 Non-Abarth 1.2 & 1.4 lower engine mounts. This part fits into voids in original bush. Please check void pattern is the same as on your vehicle. For a complete mount for 500 models use PFF16-530. Fits Grande Punto, Punto Evo and Mk3 Punto 1.2, 1.4 8v and 1.4 16v non-turbo engines. Fits MiTo with 1.4 8v or 1.4 16v non-turbo engines. |  | 51732681 | 0046800429 | 0051732681 | 5055676524690
Road | Fiat | Punto | Punto Mk3 (2012 - 2018) |  |  | PFF80-1101 | Front Arm Front Bush | 38.225 | 93.269 | 2 | 2 | 1 |  |  | 13260666 / 352308 | C14771 / D14771 |  | 5055676516701
Black | Fiat | Punto | Punto Mk3 (2012 - 2018) |  |  | PFF80-1101BLK | Front Arm Front Bush | 38.225 | 93.269 | 2 | 2 | 1 |  |  | 13260666 / 352308 | C14771 / D14771 |  | 5055676520241
Road | Fiat | Punto | Punto Mk3 (2012 - 2018) |  |  | PFF80-1102 | Front Arm Rear Bush Caster Offset | 105.072 | 256.3757 | 2 | 2 | 2 | PFF80-1102 Front Arm Rear Bush Caster Adjust has been designed around our unique on-car adjustable Nylon/Polyurethane Ball-Joint combination for more direct steering input and improved cornering and braking. The offset bore allows for +/- 0.5-1.0 of caster adjustment with the supplied spanner, to assist the fine-tuning of the side-to-side caster settings. Vertical stiffness is increased considerably over standard rubber. Suitable for Road and Black Series applications. Using aBlack 95A durometerball moulded toan all-new offset stainless steel sleeve andmachined nylon cups,this new and improved design maximises performance and articulation whileretainingthe benefitof on-car adjustability.All come pre-assembled with the ball and cups encapsulated within a plated metal outer shell secured by snap-rings and now include a 27mm spanner for adjustment. |  | Fiat/Alfa Wishbone: 51895366 / 51895367 / 51783056 / 51783057 / 51892272 / 51892273 | Vauxhall-Opel Wishbone: 352864 / 13167940 |  | 5055676517098
Black | Fiat | Punto | Punto Mk3 (2012 - 2018) |  |  | PFF80-1102BLK | Front Arm Rear Bush Caster Offset | 105.072 | 256.3757 | 2 | 2 | 2 | PFF80-1102BLK Front Arm Rear Bush Caster Adjust has been designed around our unique on-car adjustable Nylon/Polyurethane Ball-Joint combination for more direct steering input and improved cornering and braking. The offset bore allows for +/- 0.5-1.0 of caster adjustment with the supplied spanner, to assist the fine-tuning of the side-to-side caster settings. Vertical stiffness is increased considerably over standard rubber. Using aBlack 95A durometerball moulded toan all-new offset stainless steel sleeve andmachined nylon cups,this new and improved design maximises performance and articulation whileretainingthe benefitof on-car adjustability.All come pre-assembled with the ball and cups encapsulated within a plated metal outer shell secured by snap-rings and now include a 27mm spanner for adjustment. |  | Fiat/Alfa Wishbone: 51895366 / 51895367 / 51783056 / 51783057 / 51892272 / 51892273 | Vauxhall-Opel Wishbone: 352864 / 13167940. |  | 5055676523631
Black | Fiat | Punto | Punto Mk3 (2012 - 2018) |  |  | PFF80-1103-16.4BLK | Front Anti Roll Bar 16.4mm | 28.49 | 69.5156 | 2 | 2 | 3 | Please check anti roll bar diameter before ordering. | 16.4mm | 0350181S | 13343139 | 207668 | 5055676552495
Road | Fiat | Punto | Punto Mk3 (2012 - 2018) |  |  | PFF80-1103-19 | Front Anti Roll Bar Bush 19mm | 26.158 | 63.8255 | 2 | 2 | 3 | Please check anti roll bar diameter before ordering. | 19mm | 0350181S | 13343139 | 207668 | 5055676516732
Black | Fiat | Punto | Punto Mk3 (2012 - 2018) |  |  | PFF80-1103-19BLK | Front Anti Roll Bar Bush 19mm | 28.49 | 69.5156 | 2 | 2 | 3 | Please check anti roll bar diameter before ordering. | 19mm | 0350181S | 13343139 | 207668 | 5055676522320
Road | Fiat | Punto | Punto Mk3 (2012 - 2018) |  |  | PFF80-1103-20 | Front Anti Roll Bar Bush 20mm | 26.158 | 63.8255 | 2 | 2 | 3 | Please check anti roll bar diameter before ordering. | 20mm |  |  |  | 5055676516749
Black | Fiat | Punto | Punto Mk3 (2012 - 2018) |  |  | PFF80-1103-20BLK | Front Anti Roll Bar Bush 20mm | 28.49 | 69.5156 | 2 | 2 | 3 | Please check anti check bar diameter before ordering. | 20mm |  |  |  | 5055676522337
Road | Fiat | Punto | Punto Mk3 (2012 - 2018) |  |  | PFF80-1103-21 | Front Anti Roll Bar Bush 21mm | 26.158 | 63.8255 | 2 | 2 | 3 | Please check anti roll bar diameter before ordering. | 21mm |  |  |  | 5055676516756
Black | Fiat | Punto | Punto Mk3 (2012 - 2018) |  |  | PFF80-1103-21BLK | Front Anti Roll Bar Bush 21mm | 28.49 | 69.5156 | 2 | 2 | 3 | Please check anti roll bar diameter before ordering. | 21mm |  |  |  | 5055676522344
Road | Fiat | Punto | Punto Mk3 (2012 - 2018) |  |  | PFF80-1120 | Lower Rear Engine Mount Insert | 31.086 | 37.9249 | 1 | 1 | 20 | Not recommended for 3cyl or diesel engined vehicles due to the potential for increased vibration. PFF80-1120 fits this type of mount only. Please check the picture below before ordering. |  | 50510781 / 50515486 | 5684 206 | 55703436 | 5055676517043
Black | Fiat | Punto | Punto Mk3 (2012 - 2018) |  |  | PFF80-1120BLK | Lower Rear Engine Mount Insert | 34.199 | 41.7228 | 1 | 1 | 20 | Not recommended for 3cyl or diesel engined vehicles due to the potential for increased vibration. PFF80-1120 fits this type of mount only. Please check the picture below before ordering. |  | 50510781 / 50515486 | 5684 206 | 55703436 | 5055676518354
Road | Fiat | Punto | Punto Mk3 (2012 - 2018) |  |  | PFF80-1130 | Upper Gearbox Mount Insert (Petrol/Tuned Diesel) | 31.086 | 37.9249 | 1 | 1 | 30 | Designed to fill the voiding in the OE rubber mount, it smooths out gear changes by stiffening and supporting the often perished rubber, which is common for failure on tuned vehicles. This will provide a more precise and settled transmission response during acceleration and deceleration. Fits all Vauxhall and Opel Corsa D, E and Adam Models, all Abarth Punto models, 1.6D and 1.9D Punto models, and 1.6D, 155hp 170hp, and TCT transmission MiTo models. For unmodified diesel cars, 80-1130R is recommended for reduced NVH transmission. |  | 55700655 / 50515483 | 13130742 / 13130745 / 13190881 | 13371838 / 13427222 / 13427220 | 5055676555397
Black | Fiat | Punto | Punto Mk3 (2012 - 2018) |  |  | PFF80-1130BLK | Upper Gearbox Mount Insert (Track) | 34.199 | 41.7228 | 1 | 1 | 30 | Designed to fill the voiding in the OE rubber mount, it smooths out gear changes by stiffening and supporting the often perished rubber, which is common for failure on tuned vehicles. This will provide a more precise and settled transmission response during acceleration and deceleration. Fits all Vauxhall and Opel Corsa D, E and Adam Models, all Abarth Punto models, 1.6D and 1.9D Punto models, and 1.6D, 155hp 170hp, and TCT transmission MiTo models. For unmodified diesel cars, 80-1130R is recommended for reduced NVH transmission. |  | 55700655 / 50515483 | 13130742 / 13130745 / 13190881 | 13371838 / 13427222 / 13427220 | 5055676555410
Road | Fiat | Punto | Punto Mk3 (2012 - 2018) |  |  | PFF80-1130R | Upper Gearbox Mount Insert (Diesel) | 31.086 | 37.9249 | 1 | 1 | 30 | Designed to fill the voiding in the OE rubber mount, it smooths out gear changes by stiffening and supporting the often perished rubber, which is common for failure on tuned vehicles. This will provide a more precise and settled transmission response during acceleration and deceleration. Fits all Vauxhall and Opel Corsa D, E and Adam Models, all Abarth Punto models, 1.6D and 1.9D Punto models, and 1.6D, 155hp 170hp, and TCT transmission MiTo models. For unmodified diesel cars, 80-1130R is recommended for reduced NVH transmission. |  | 55700655 / 50515483 | 13130742 / 13130745 / 13190881 | 13371838 / 13427222 / 13427220 | 5055676555403
Road | Fiat | Punto | Punto Mk3 (2012 - 2018) |  |  | PFR80-1110 | Rear Beam Mounting Bush | 45.364 | 110.6882 | 2 | 2 | 10 |  |  | 13251590 | 0402538 / 5131.G8 | 51783623 / 51804552 | 5055676516633
Black | Fiat | Punto | Punto Mk3 (2012 - 2018) |  |  | PFR80-1110BLK | Rear Beam Mounting Bush | 49.907 | 121.7731 | 2 | 2 | 10 |  |  | 13251590 | 0402538 / 5131.G8 | 51783623 / 51804552 | 5055676523990
Road | Fiat | Qubo (2008-on) |  |  |  | EXH038 | Exhaust Mount | 22.649 | 27.6318 | 1 | 1 |  |  |  | 55702861 | 50515701 | 1755S7 | 5055676553911
Road | Fiat | Qubo (2008-on) |  |  |  | PF99-512-125 | PowerAlign Wheel Mounting Guide Pin | 28.49 | 34.7578 | 1 | 1 |  | Available singularly to suit a specific vehicle or as a handy 4-piece workshop kit, our new PowerAlign Wheel Mounting Guide Pins are designed to allow the safer mounting and easy alignment of heavy alloy wheels on most common cars to use lug bolts. The individual pins come supplied in a reusable twist tube and the 4-piece workshop kit is supplied with a steel storage case for pride of place in your toolbox.Simply thread the appropriate pin size into one of the bolt holes on the wheel hub. The wheel can then be lifted and placed on the guide pin, and easily slid into place on the hub; keeping the bolt holes aligned for other bolts to be inserted and tightened.This reduces the awkward and back-straining process of holding the wheel in place with one hand whilst lining up and threading in the first bolt; thus, reducing the risk, hassle, and strain of mounting wheels.Proven using simulated and real-world testing, the new mounting pins usehigh-strength CNC-machined AISI 303 Stainless Steel, some 50% stronger than plated mild steel, to ensure durability and resilience in a workshop environment, and are supplied with colour-coded 3D-printedprotective sleeves for ease of identificationandanodised 2011-T6 aluminium caps to absorb knocks and prevent damage to the wheel, unlike others on the market.Please clickhereto view all sizes available and fora wider-reaching application list in the form of anew user-friendly drop-down search function. |  |  |  |  | 5055676559074
Road | Fiat | Qubo (2008-on) |  |  |  | PFF1-1125 | Upper Engine Mount Insert | 29.403 | 35.8717 | 1 | 1 | 25 | This insert is made in our Yellow 70A durometer material for increased transmission mount longevity and performance on Petrol or tuned Diesel engines. Designed to fill the voiding in the OE rubber mount, it smooths out gear changes and throttle application by stiffening and supporting the often perished rubber, a common failure on tuned vehicles. This supports a more precise and settled transmission response during acceleration and deceleration. This new part combines perfectly with our other Upper Gearbox Mounts and Lower Gearbox Mounts for greater engine stability. A small increase in NVH, usually at idle, should be expected when stiffening the connecting mount between the engine/transmission and chassis. The harder the material used, the greater the NVH transmitted. |  | 51813198 / 50515482 / 50508653 / 55700654 / 51815197 / 51980334 | 13130741 / 13130739 / 13427217 / 9552231 / 95510419 | 13130748 / 13234017 / 13130741 / 13267197 / 13427216 | 5055676559425
Road | Fiat | Qubo (2008-on) |  |  |  | PFF1-1125R | Upper Engine Mount Insert (Diesel) | 29.403 | 35.8717 | 1 | 1 | 25 | This insert is made in our softest Red 65A durometer material, specifically for Diesel models, helping to limit NVH transmission. Designed to fill the voiding in the OE rubber mount, it smooths out gear changes and throttle application by stiffening and supporting the often perished rubber, a common failure on tuned vehicles. This supports a more precise and settled transmission response during acceleration and deceleration. This new part combines perfectly with our other Upper Gearbox Mounts and Lower Gearbox Mounts for greater engine stability. A small increase in NVH, usually at idle, should be expected when stiffening the connecting mount between the engine/transmission and chassis. The harder the material used, the greater the NVH transmitted. |  | 51813198 / 50515482 / 50508653 / 55700654 / 51815197 / 51980334 | 13130741 / 13130739 / 13427217 / 9552231 / 95510419 | 13130748 / 13234017 / 13130741 / 13267197 / 13427216 | 5055676559449
Road | Fiat | Qubo (2008-on) |  |  |  | PFF1-1130 | Upper Gearbox Mount Insert (Petrol) | 32.384 | 39.5085 | 1 | 1 | 30 | PFF1-1130Lower EngineMountInsertis made in ourYellow 70Adurometer material for increased transmissionmountlongevity and performance. Designed to fillthe voiding in the OE rubbermount, it smooths out gear changes by stiffening and supporting the often perished rubber bush, which is common for failure on tuned vehicles. This will provide a more precise and settled transmissionresponse during acceleration anddeceleration.A small increase in NVH, usually at idle, should be expected whenstiffening the connecting mountbetween the engine/transmission and chassis.The harder the material used, the greater the NVH transmitted. |  | 50518779 / 55702833 / 95510399 | 55700434 / 51838875 / 51761609 | 1807GR / 1807GL / 1807KF | 5055676555175
Road | Fiat | Qubo (2008-on) |  |  |  | PFF1-1130R | Upper Gearbox Mount Insert (Diesel) | 32.384 | 39.5085 | 1 | 1 | 30 | PFF1-1130RLower EngineMountInsertis made in our softestRed 65Adurometer material, specifically for Diesel models, helping tolimit NVH transmission. Designed to fillthe voiding in the OE rubbermount, it smooths out gear changes by stiffening and supporting the often perished rubber bush, which is common for failure on tuned vehicles. This will provide a more precise and settled transmissionresponse during acceleration anddeceleration.A small increase in NVH, usually at idle, should be expected whenstiffening the connecting mountbetween the engine/transmission and chassis.The harder the material used, the greater the NVH transmitted. |  | 50518779 / 55702833 / 95510399 | 55700434 / 51838875 / 51761609 | 1807GR / 1807GL / 1807KF | 5055676555182
Road | Fiat | Qubo (2008-on) |  |  |  | PFF80-1101 | Front Arm Front Bush | 38.225 | 93.269 | 2 | 2 | 1 |  |  | 13260666 / 352308 | C14771 / D14771 |  | 5055676516701
Road | Fiat | Qubo (2008-on) |  |  |  | PFF80-1102 | Front Arm Rear Bush Caster Offset | 105.072 | 256.3757 | 2 | 2 | 2 | PFF80-1102 Front Arm Rear Bush Caster Adjust has been designed around our unique on-car adjustable Nylon/Polyurethane Ball-Joint combination for more direct steering input and improved cornering and braking. The offset bore allows for +/- 0.5-1.0 of caster adjustment with the supplied spanner, to assist the fine-tuning of the side-to-side caster settings. Vertical stiffness is increased considerably over standard rubber. Suitable for Road and Black Series applications. Using aBlack 95A durometerball moulded toan all-new offset stainless steel sleeve andmachined nylon cups,this new and improved design maximises performance and articulation whileretainingthe benefitof on-car adjustability.All come pre-assembled with the ball and cups encapsulated within a plated metal outer shell secured by snap-rings and now include a 27mm spanner for adjustment. |  | Fiat/Alfa Wishbone: 51895366 / 51895367 / 51783056 / 51783057 / 51892272 / 51892273 | Vauxhall-Opel Wishbone: 352864 / 13167940 |  | 5055676517098
Road | Fiat | Ritmo / Strada Abarth 130TC (1978-1988) |  |  |  | PF99-512-125 | PowerAlign Wheel Mounting Guide Pin | 28.49 | 34.7578 | 1 | 1 |  | Available singularly to suit a specific vehicle or as a handy 4-piece workshop kit, our new PowerAlign Wheel Mounting Guide Pins are designed to allow the safer mounting and easy alignment of heavy alloy wheels on most common cars to use lug bolts. The individual pins come supplied in a reusable twist tube and the 4-piece workshop kit is supplied with a steel storage case for pride of place in your toolbox.Simply thread the appropriate pin size into one of the bolt holes on the wheel hub. The wheel can then be lifted and placed on the guide pin, and easily slid into place on the hub; keeping the bolt holes aligned for other bolts to be inserted and tightened.This reduces the awkward and back-straining process of holding the wheel in place with one hand whilst lining up and threading in the first bolt; thus, reducing the risk, hassle, and strain of mounting wheels.Proven using simulated and real-world testing, the new mounting pins usehigh-strength CNC-machined AISI 303 Stainless Steel, some 50% stronger than plated mild steel, to ensure durability and resilience in a workshop environment, and are supplied with colour-coded 3D-printedprotective sleeves for ease of identificationandanodised 2011-T6 aluminium caps to absorb knocks and prevent damage to the wheel, unlike others on the market.Please clickhereto view all sizes available and fora wider-reaching application list in the form of anew user-friendly drop-down search function. |  |  |  |  | 5055676559074
Road | Fiat | Ritmo / Strada Abarth 130TC (1978-1988) |  |  |  | PFA100-12 | PowerAlign Camber Bolt Kit (12mm x 60mm) | 27.324 | 33.3353 | 1 | 1 |  | Our PowerAlign camber bolts replace the original upper bolt on suspension struts with a two-bolt fixing to the knuckle, one positioned above the other, allowing up to +/- 1.75 degrees of adjustment. This kit contains 2 camber bolts, tab washers and nuts. Why not add our Magnetic Camber Gauge to your tool kit so that you can make pit garage adjustments to your suspension using PowerAlign Camber Bolts. | 12mm |  |  |  | 5055676528063
Road | Fiat | Ritmo / Strada Abarth 130TC (1978-1988) |  |  |  | PFF16-401 | Front Wishbone Inner Bush | 28.49 | 69.5156 | 2 | 2 | 1 | [5 empty] | 5055676502704
Black | Fiat | Ritmo / Strada Abarth 130TC (1978-1988) |  |  |  | PFF16-401BLK | Front Wishbone Inner Bush | 31.735 | 77.4334 | 2 | 2 | 1 | [5 empty] | 5055676528384
Road | Fiat | Scudo MK1, MK2 (1995 - 2007) |  |  |  | EXH026 | Universal Exhaust Mount | 16.808 | 20.5058 | 1 | 1 |  |  |  | 712730211 | 175563 | 175569, 175596, 1474690080, 1755A3 | 5055676540812
Road | Fiat | Scudo MK1, MK2 (1995 - 2007) |  |  |  | PF99-512-125 | PowerAlign Wheel Mounting Guide Pin | 28.49 | 34.7578 | 1 | 1 |  | Available singularly to suit a specific vehicle or as a handy 4-piece workshop kit, our new PowerAlign Wheel Mounting Guide Pins are designed to allow the safer mounting and easy alignment of heavy alloy wheels on most common cars to use lug bolts. The individual pins come supplied in a reusable twist tube and the 4-piece workshop kit is supplied with a steel storage case for pride of place in your toolbox.Simply thread the appropriate pin size into one of the bolt holes on the wheel hub. The wheel can then be lifted and placed on the guide pin, and easily slid into place on the hub; keeping the bolt holes aligned for other bolts to be inserted and tightened.This reduces the awkward and back-straining process of holding the wheel in place with one hand whilst lining up and threading in the first bolt; thus, reducing the risk, hassle, and strain of mounting wheels.Proven using simulated and real-world testing, the new mounting pins usehigh-strength CNC-machined AISI 303 Stainless Steel, some 50% stronger than plated mild steel, to ensure durability and resilience in a workshop environment, and are supplied with colour-coded 3D-printedprotective sleeves for ease of identificationandanodised 2011-T6 aluminium caps to absorb knocks and prevent damage to the wheel, unlike others on the market.Please clickhereto view all sizes available and fora wider-reaching application list in the form of anew user-friendly drop-down search function. |  |  |  |  | 5055676559074